6729 | 126-UA00130850_0100 | 00130850 | heat generation | Production | Expendables | Materials for equipment repair | Steelwork | Steel pipe | 0 | 159х8 mm, 450 m | - | - | tons | 5 | 5 | 0 | 0 | 0 | 0 | Emergency stock | High | 2022-06-01 | 0 | Repair of boiler equipment | 0 | no opportunity to start preparations for the heating season 2022-2023 | 2 | 0 | 0 | 0 | 0 | 0 | 5 | 0
6730 | 126-UA00130850_0101 | 00130850 | heat generation | Production | Expendables | Materials for equipment repair | Steelwork | Steel pipe | 0 | 219х8 mm,300 m | - | - | tons | 5 | 5 | 0 | 0 | 0 | 0 | Emergency stock | High | 2022-06-01 | 0 | Repair of boiler equipment and heat networks | 0 | no opportunity to start preparations for the heating season 2022-2023 | 2 | 0 | 0 | 0 | 0 | 0 | 5 | 0
6731 | 126-UA00130850_0102 | 00130850 | heat generation | Production | Expendables | Materials for equipment repair | Steelwork | Steel pipe | 0 | 159х6 mm, 20 m | - | - | tons | 0.46 | 0.46 | 0 | 0 | 0 | 0 | Emergency stock | High | 2022-06-01 | 0 | Repair of boiler equipment and heat networks | 0 | no opportunity to start preparations for the heating season 2022-2023 | 2 | 0 | 0 | 0 | 0 | 0 | 0.46 | 0
6732 | 126-UA00130850_0103 | 00130850 | heat generation | Production | Expendables | Materials for equipment repair | Steelwork | Steel pipe | 0 | 108х6 mm, 140 m | - | - | tons | 1 | 1 | 0 | 0 | 0 | 0 | Emergency stock | High | 2022-06-01 | 0 | Repair of boiler equipment | 0 | no opportunity to start preparations for the heating season 2022-2023 | 2 | 0 | 0 | 0 | 0 | 0 | 1 | 0
6733 | 126-UA00130850_0104 | 00130850 | heat transportation | Production | Expendables | Materials for equipment repair | Steelwork | Steel pipe | 0 | 57х6 mm, 250 m | - | - | tons | 2 | 2 | 0 | 0 | 0 | 0 | Emergency stock | High | 2022-06-01 | 0 | Repair of heat networks | Critically needed | no opportunity to start preparations for the heating season 2022-2023 | 2 | 0 | 0 | 0 | 0 | 0 | 2 | 0
6734 | 126-UA00130850_0105 | 00130850 | heat generation | Production | Expendables | Materials for equipment repair | Steelwork | Steel pipe | 0 | 57х5 mm, 370 m | - | - | tons | 1.2 | 1.2 | 0 | 0 | 0 | 0 | Emergency stock | High | 2022-06-01 | 0 | Repair of boiler equipment | Critically needed | no opportunity to start preparations for the heating season 2022-2023 | 2 | 0 | 0 | 0 | 0 | 0 | 1.2 | 0
6735 | 126-UA00130850_0106 | 00130850 | heat generation | Production | Expendables | Materials for equipment repair | Steelwork | Steel pipe | 0 | 60х4 mm, 20 m | - | - | tons | 0.111 | 0.111 | 0 | 0 | 0 | 0 | Emergency stock | High | 2022-06-01 | 0 | Repair of boiler equipment | 0 | no opportunity to start preparations for the heating season 2022-2023 | 2 | 0 | 0 | 0 | 0 | 0 | 0.111 | 0
6736 | 126-UA00130850_0107 | 00130850 | heat generation | Production | Expendables | Materials for equipment repair | Steelwork | Steel pipe | 0 | 38х3.5 mm, 20 m | - | - | tons | 0.67 | 0.67 | 0 | 0 | 0 | 0 | Emergency stock | High | 2022-06-01 | 0 | Repair of boiler equipment | 0 | no opportunity to start preparations for the heating season 2022-2023 | 2 | 0 | 0 | 0 | 0 | 0 | 0.67 | 0
6737 | 126-UA00130850_0108 | 00130850 | heat generation | Production | Expendables | Materials for equipment repair | Steelwork | Steel pipe | 0 | 42х3 mm, 15 m | - | - | tons | 0.04 | 0.04 | 0 | 0 | 0 | 0 | Emergency stock | High | 2022-06-01 | 0 | Repair of boiler equipment | 0 | no opportunity to start preparations for the heating season 2022-2023 | 2 | 0 | 0 | 0 | 0 | 0 | 0.04 | 0
6738 | 126-UA00130850_0109 | 00130850 | heat generation | Production | Expendables | Materials for equipment repair | Steelwork | Steel pipe | 0 | 20х2.5 mm, 50 m | - | - | tons | 0.006 | 0.006 | 0 | 0 | 0 | 0 | Emergency stock | High | 2022-06-01 | 0 | Repair of boiler equipment | 0 | no opportunity to start preparations for the heating season 2022-2023 | 2 | 0 | 0 | 0 | 0 | 0 | 0.006 | 0
6739 | 126-UA00130850_0110 | 00130850 | heat generation | Production | Expendables | Materials for equipment repair | Steelwork | Steel pipe | 0 | 15х2.5 mm, 20 m | - | - | tons | 0.018 | 0.018 | 0 | 0 | 0 | 0 | Emergency stock | High | 2022-06-01 | 0 | Repair of boiler equipment | 0 | no opportunity to start preparations for the heating season 2022-2023 | 2 | 0 | 0 | 0 | 0 | 0 | 0.018 | 0
6740 | 126-UA00130850_0111 | 00130850 | heat transportation | Production | Expendables | Materials for equipment repair | Steelwork | Stainless stell pipe | 0 | 48х3,5 mm, 15 m | - | - | tons | 0.058 | 0.058 | 0 | 0 | 0 | 0 | Emergency stock | High | 2022-06-01 | 0 | Repair of heat networks | Critically needed | no opportunity to start preparations for the heating season 2022-2023 | 2 | 0 | 0 | 0 | 0 | 0 | 0.058 | 0
6741 | 126-UA00130850_0112 | 00130850 | heat transportation | Production | Expendables | Materials for equipment repair | Steelwork | Steel pipe | 0 | 73х6 mm, 50 m | - | - | tons | 0.5 | 0.5 | 0 | 0 | 0 | 0 | Emergency stock | High | 2022-06-01 | 0 | Repair of heat networks | Critically needed | no opportunity to start preparations for the heating season 2022-2023 | 2 | 0 | 0 | 0 | 0 | 0 | 0.5 | 0
6742 | 126-UA00130850_0113 | 00130850 | heat transportation | Production | Expendables | Materials for equipment repair | Steelwork | Steel pipe | 0 | 76х8 mm, 200 m | - | - | tons | 1.7 | 1.7 | 0 | 0 | 0 | 0 | Emergency stock | High | 2022-06-01 | 0 | Repair of heat networks | Critically needed | no opportunity to start preparations for the heating season 2022-2023 | 2 | 0 | 0 | 0 | 0 | 0 | 1.7 | 0
6743 | 126-UA00130850_0114 | 00130850 | heat transportation | Production | Expendables | Materials for equipment repair | Steelwork | Steel pipe | 0 | 89х6 mm, 280 m | - | - | tons | 1.5 | 1.5 | 0 | 0 | 0 | 0 | Emergency stock | High | 2022-06-01 | 0 | Repair of heat networks | Critically needed | no opportunity to start preparations for the heating season 2022-2023 | 2 | 0 | 0 | 0 | 0 | 0 | 1.5 | 0
6744 | 126-UA00130850_0115 | 00130850 | heat transportation | Production | Expendables | Materials for equipment repair | Steelwork | Steel pipe | 0 | 108х6 mm, 300 m | - | - | tons | 2 | 2 | 0 | 0 | 0 | 0 | Emergency stock | High | 2022-06-01 | 0 | Repair of heat networks | Critically needed | no opportunity to start preparations for the heating season 2022-2023 | 2 | 0 | 0 | 0 | 0 | 0 | 2 | 0
6745 | 126-UA00130850_0116 | 00130850 | heat transportation | Production | Expendables | Materials for equipment repair | Steelwork | Steel pipe | 0 | 133х6 mm, 250 m | - | - | tons | 2 | 2 | 0 | 0 | 0 | 0 | Emergency stock | High | 2022-06-01 | 0 | Repair of heat networks | Critically needed | no opportunity to start preparations for the heating season 2022-2023 | 2 | 0 | 0 | 0 | 0 | 0 | 2 | 0
6746 | 126-UA00130850_0117 | 00130850 | heat transportation | Production | Expendables | Materials for equipment repair | Steelwork | Steel pipe | 0 | 273х8 mm, 200 m | - | - | tons | 5 | 5 | 0 | 0 | 0 | 0 | Emergency stock | High | 2022-06-01 | 0 | Repair of heat networks | Critically needed | no opportunity to start preparations for the heating season 2022-2023 | 2 | 0 | 0 | 0 | 0 | 0 | 5 | 0
6747 | 126-UA00130850_0118 | 00130850 | heat generation | Production | Expendables | Gas-welding | Industrial oxygen | Industrial oxygen | 90 cylinders*6.5 m3=585 m3 | Packing Oxygen cylinder: 40 liters. Volume: 6.5 m3. | - | - | m cubic. | 585 | 585 | 0 | 0 | 0 | 0 | Emergency stock | High | 2022-06-01 | 0 | Repair of boiler equipment and heat networks | 0 | no opportunity to start preparations for the heating season 2022-2023 | 2 | 0 | 0 | 0 | 0 | 0 | 585 | 0
6748 | 126-UA00130850_0119 | 00130850 | heat transportation | Production | TS-DP 20-10 /6/0.4kV equipment | Insulators | 20 kV | Polymeric insulator | OSK-10-20/125-3 UKhL1 | rated voltage 20 kV (construction height 280 mm, hole in the upper and lower flange Ø 12 mm) | - | - | pcs. | 20 | 20 | 0 | 0 | 0 | 0 | Emergency stock | High | 2022-06-01 | 0 | to repair electrical networks | 0 | no opportunity to start preparations for the heating season 2022-2023 | 2 | 0 | 0 | 0 | 0 | 0 | 20 | 0
6749 | 126-UA00130850_0120 | 00130850 | heat transportation | Production | SS 150-110/35/27.5/20-10-6 kV equipment | Insulators | 35 kV | Polymeric insulator | OSK-16-35-A | rated voltage 35 kV (construction height 400 mm, hole in the upper and lower flange Ø 12 mm) | - | - | pcs. | 20 | 20 | 0 | 0 | 0 | 0 | Emergency stock | High | 2022-06-01 | 0 | to repair electrical networks | 0 | no opportunity to start preparations for the heating season 2022-2023 | 2 | 0 | 0 | 0 | 0 | 0 | 20 | 0
6750 | 126-UA00130850_0121 | 00130850 | heat transportation | Production | TS-DP 20-10 /6/0.4kV equipment | Insulators | 20 kV | Polymeric insulator | OSK-20-10/80-2-01 | Rated voltage – 20 kV | - | - | pcs. | 33 | 33 | 0 | 0 | 0 | 0 | Emergency stock | High | 2022-06-01 | 0 | to repair electrical networks | 0 | no opportunity to start preparations for the heating season 2022-2023 | 2 | 0 | 0 | 0 | 0 | 0 | 33 | 0
6751 | 126-UA00130850_0122 | 00130850 | heat transportation | Production | SS 150-110/35/27.5/20-10-6 kV equipment | Insulators | 35 kV | Insulator | IOS-35-1000 UKhL1 | 0 | - | - | pcs. | 12 | 12 | 0 | 0 | 0 | 0 | Emergency stock | High | 2022-06-01 | 0 | to repair electrical networks | 0 | no opportunity to start preparations for the heating season 2022-2023 | 2 | 0 | 0 | 0 | 0 | 0 | 12 | 0
6752 | 126-UA00130850_0123 | 00130850 | heat transportation | Production | SS 150-110/35/27.5/20-10-6 kV equipment | Insulators | 110 kV | Insulator | IOS-110-600 UKhL1 Т1 | 0 | - | - | pcs. | 12 | 12 | 0 | 0 | 0 | 0 | Emergency stock | High | 2022-06-01 | 0 | to repair electrical networks | 0 | no opportunity to start preparations for the heating season 2022-2023 | 2 | 0 | 0 | 0 | 0 | 0 | 12 | 0
6753 | 126-UA00130850_0124 | 00130850 | heat transportation | Production | SS 150-110/35/27.5/20-10-6 kV equipment | Insulators | 10 kV | Insulator | IP-10-630-7.5 UKhL, Т2 | 0 | - | - | pcs. | 6 | 6 | 0 | 0 | 0 | 0 | Emergency stock | High | 2022-06-01 | 0 | to repair electrical networks | 0 | no opportunity to start preparations for the heating season 2022-2023 | 2 | 0 | 0 | 0 | 0 | 0 | 6 | 0
6754 | 126-UA00130850_0125 | 00130850 | heat transportation | Production | SS 150-110/35/27.5/20-10-6 kV equipment | Measuring transformers | Voltage/10kV | Voltage transformer antiresonant NAMI-10 U2 | - | NAMI-10 U2 | - | - | pcs. | 1 | 1 | 0 | 0 | 0 | 0 | Emergency stock | High | 2022-06-01 | 0 | to repair electrical networks | 0 | no opportunity to start preparations for the heating season 2022-2023 | 2 | 0 | 0 | 0 | 0 | 0 | 1 | 0
6755 | 126-UA00130850_0126 | 00130850 | heat transportation | Production | SS 150-110/35/27.5/20-10-6 kV equipment | Materials for equipment repair | Accessories | Complete set of fuses PKN 011-35 U1 | PKN 011-35 U1 | 0 | - | - | pcs. | 6 | 6 | 0 | 0 | 0 | 0 | Emergency stock | High | 2022-06-01 | 0 | to repair electrical networks | 0 | no opportunity to start preparations for the heating season 2022-2023 | 2 | 0 | 0 | 0 | 0 | 0 | 6 | 0
6756 | 126-UA00130850_0127 | 00130850 | heat transportation | Production | SS 150-110/35/27.5/20-10-6 kV equipment | Materials for equipment repair | Accessories | Contact K16-35 U1 | K16-35 U1 | 0 | - | - | pcs. | 2 | 2 | 0 | 0 | 0 | 0 | Emergency stock | High | 2022-06-01 | 0 | to repair electrical networks | 0 | no opportunity to start preparations for the heating season 2022-2023 | 2 | 0 | 0 | 0 | 0 | 0 | 2 | 0
6757 | 126-UA00130850_0128 | 00130850 | heat transportation | Production | SS 150-110/35/27.5/20-10-6 kV equipment | Insulators | 35 kV | insulator | IOS-35-500 UKhL1 | 0 | - | - | pcs. | 2 | 2 | 0 | 0 | 0 | 0 | Emergency stock | High | 2022-06-01 | 0 | to repair electrical networks | 0 | no opportunity to start preparations for the heating season 2022-2023 | 2 | 0 | 0 | 0 | 0 | 0 | 2 | 0
6758 | 126-UA00130850_0129 | 00130850 | heat transportation | Production | SS 150-110/35/27.5/20-10-6 kV equipment | Materials for equipment repair | Accessories | fuse holder | 0 | 0 | - | - | pcs. | 1 | 1 | 0 | 0 | 0 | 0 | Emergency stock | High | 2022-06-01 | 0 | to repair electrical networks | 0 | no opportunity to start preparations for the heating season 2022-2023 | 2 | 0 | 0 | 0 | 0 | 0 | 1 | 0
6759 | 126-UA00130850_0130 | 00130850 | heat transportation | Production | SS 150-110/35/27.5/20-10-6 kV equipment | Materials for equipment repair | Accessories | fixing set | 0 | 0 | - | - | pcs. | 1 | 1 | 0 | 0 | 0 | 0 | Emergency stock | High | 2022-06-01 | 0 | to repair electrical networks | 0 | no opportunity to start preparations for the heating season 2022-2023 | 2 | 0 | 0 | 0 | 0 | 0 | 1 | 0
6760 | 126-UA00130850_0131 | 00130850 | heat transportation | Production | Devices and tools | Measuring devices | Vacuum gauge | Vacuum gauge | DA2005SGUZ | measurement range from -1 to 3 kgf/cm2, IP53 | - | - | pcs. | 2 | 2 | 0 | 0 | 0 | 0 | Emergency stock | High | 2022-06-01 | 0 | to repair electrical networks | 0 | no opportunity to start preparations for the heating season 2022-2023 | 2 | 0 | 0 | 0 | 0 | 0 | 2 | 0
6761 | 126-UA00130850_0132 | 00130850 | heat transportation | Production | Devices and tools | Measuring devices | Vacuum gauge | Electrocontact vacuum gauge | EKVM-1 | measurement range from -1 to 3 kgf/cm2, 220V, 50Hz, IP40 | - | - | pcs. | 2 | 2 | 0 | 0 | 0 | 0 | Emergency stock | High | 2022-06-01 | 0 | to repair electrical networks | 0 | no opportunity to start preparations for the heating season 2022-2023 | 2 | 0 | 0 | 0 | 0 | 0 | 2 | 0
6762 | 126-UA00130850_0133 | 00130850 | heat transportation | Production | Devices and tools | Measuring devices | Alarm | Thermometric alarm | electrocontact TS-100 (TSM-100) | measuring limit 0-100oC | - | - | pcs. | 2 | 2 | 0 | 0 | 0 | 0 | Emergency stock | High | 2022-06-01 | 0 | to repair electrical networks | 0 | no opportunity to start preparations for the heating season 2022-2023 | 2 | 0 | 0 | 0 | 0 | 0 | 2 | 0
6763 | 126-UA00130850_0134 | 00130850 | heat transportation | Production | SS 150-110/35/27.5/20-10-6 kV equipment | Materials for equipment repair | Wire | Spring drive to the VMP-10 breaker | PP67K | 0 | - | - | pcs. | 1 | 1 | 0 | 0 | 0 | 0 | Emergency stock | High | 2022-06-01 | 0 | to repair electrical networks | 0 | no opportunity to start preparations for the heating season 2022-2023 | 2 | 0 | 0 | 0 | 0 | 0 | 1 | 0
6764 | 126-UA00130850_0135 | 00130850 | heat transportation | Production | SS 150-110/35/27.5/20-10-6 kV equipment | Materials for equipment repair | Accessories | Repair kit (rubber) for the TMZ 1000/10 transformer | 0 | 0 | - | - | pcs. | 2 | 2 | 0 | 0 | 0 | 0 | Emergency stock | High | 2022-06-01 | 0 | to repair electrical networks | 0 | no opportunity to start preparations for the heating season 2022-2023 | 2 | 0 | 0 | 0 | 0 | 0 | 2 | 0
6765 | 126-UA00130850_0136 | 00130850 | heat transportation | Production | SS 150-110/35/27.5/20-10-6 kV equipment | Materials for equipment repair | - | Laying for VKE-10 oil switch | - | manufacturer's drawing 8VU.371.053 | - | - | pcs. | 60 | 60 | 0 | 0 | 0 | 0 | Emergency stock | High | 2022-06-01 | 0 | to repair electrical networks | 0 | no opportunity to start preparations for the heating season 2022-2023 | 2 | 0 | 0 | 0 | 0 | 0 | 60 | 0
6766 | 126-UA00130850_0137 | 00130850 | heat transportation | Production | SS 150-110/35/27.5/20-10-6 kV equipment | Materials for equipment repair | - | Laying for VKE-10 oil switch | - | manufacturer's drawing 8VU.371.089 | - | - | pcs. | 60 | 60 | 0 | 0 | 0 | 0 | Emergency stock | High | 2022-06-01 | 0 | to repair electrical networks | 0 | no opportunity to start preparations for the heating season 2022-2023 | 2 | 0 | 0 | 0 | 0 | 0 | 60 | 0
6767 | 126-UA00130850_0138 | 00130850 | heat transportation | Production | SS 150-110/35/27.5/20-10-6 kV equipment | Materials for equipment repair | - | Laying for VKE-10 oil switch | - | manufacturer's drawing 8VU.371.091 | - | - | pcs. | 60 | 60 | 0 | 0 | 0 | 0 | Emergency stock | High | 2022-06-01 | 0 | to repair electrical networks | 0 | no opportunity to start preparations for the heating season 2022-2023 | 2 | 0 | 0 | 0 | 0 | 0 | 60 | 0
6768 | 126-UA00130850_0139 | 00130850 | heat transportation | Production | SS 150-110/35/27.5/20-10-6 kV equipment | Materials for equipment repair | - | Laying for VKE-10 oil switch | - | manufacturer's drawing 8VU.371.094 | - | - | pcs. | 60 | 60 | 0 | 0 | 0 | 0 | Emergency stock | High | 2022-06-01 | 0 | to repair electrical networks | 0 | no opportunity to start preparations for the heating season 2022-2023 | 2 | 0 | 0 | 0 | 0 | 0 | 60 | 0
6769 | 126-UA00130850_0140 | 00130850 | heat transportation | Production | Thermal equipment | Pumps and compressors | - | Phosphate pump dispenser | ND-63-16, 20Х13 steel grade | 0 | - | - | pcs. | 2 | 2 | 0 | 0 | 0 | 0 | Emergency stock | High | 2022-06-01 | 0 | Repair of boiler equipment and heat networks | 0 | no opportunity to start preparations for the heating season 2022-2023 | 2 | 0 | 0 | 0 | 0 | 0 | 2 | 0
6770 | 126-UA00130850_0141 | 00130850 | heat generation | Production | Thermal equipment | Pumps and compressors | - | Centrifugal line pump with electric motor | Pump brand D-1250-125 with 660 mm wheel Engine brand A-400U-4U3 N = 630 kW, n = 1500 rpm. | 0 | - | - | pcs. | 1 | 1 | 0 | 0 | 0 | 0 | Emergency stock | High | 2022-06-01 | 0 | Repair of boiler equipment and heat networks | Critically needed | no opportunity to start preparations for the heating season 2022-2023 | 2 | 0 | 0 | 0 | 0 | 0 | 1 | 0
6771 | 126-UA00130850_0142 | 00130850 | heat generation | Production | Expendables | Rotating machinery | Bearing | Bearing | - | No. 318 | - | - | pcs. | 36 | 36 | 0 | 0 | 0 | 0 | Emergency stock | High | 2022-06-01 | 0 | Repair of boiler equipment and heat networks | 0 | no opportunity to start preparations for the heating season 2022-2023 | 2 | 0 | 0 | 0 | 0 | 0 | 36 | 0
6772 | 126-UA00130850_0143 | 00130850 | heat generation | Production | Expendables | Rotating machinery | Bearing | Bearing No. 318 | - | No. 307 | - | - | pcs. | 48 | 48 | 0 | 0 | 0 | 0 | Emergency stock | High | 2022-06-01 | 0 | Repair of boiler equipment and heat networks | 0 | no opportunity to start preparations for the heating season 2022-2023 | 2 | 0 | 0 | 0 | 0 | 0 | 48 | 0
6773 | 126-UA00130850_0144 | 00130850 | heat generation | Production | Expendables | Rotating machinery | Bearing | Bearing No. 305 | - | No. 305 | - | - | pcs. | 6 | 6 | 0 | 0 | 0 | 0 | Emergency stock | High | 2022-06-01 | 0 | Repair of boiler equipment and heat networks | 0 | no opportunity to start preparations for the heating season 2022-2023 | 2 | 0 | 0 | 0 | 0 | 0 | 6 | 0
6774 | 126-UA00130850_0145 | 00130850 | heat generation | Production | Expendables | Rotating machinery | Bearing | Bearing No. 306 | - | No. 306 | - | - | pcs. | 6 | 6 | 0 | 0 | 0 | 0 | Emergency stock | High | 2022-06-01 | 0 | Repair of boiler equipment and heat networks | 0 | no opportunity to start preparations for the heating season 2022-2023 | 2 | 0 | 0 | 0 | 0 | 0 | 6 | 0
6775 | 126-UA00130850_0146 | 00130850 | heat generation | Production | Expendables | Rotating machinery | Bearing | Bearing No. 13628 | - | No. 13628 | - | - | pcs. | 1 | 1 | 0 | 0 | 0 | 0 | Emergency stock | High | 2022-06-01 | 0 | Repair of boiler equipment and heat networks | 0 | no opportunity to start preparations for the heating season 2022-2023 | 2 | 0 | 0 | 0 | 0 | 0 | 1 | 0
6776 | 126-UA00130850_0147 | 00130850 | heat generation | Production | Expendables | Rotating machinery | Bearing | Bearing No. 312 | - | No. 312 | - | - | pcs. | 10 | 10 | 0 | 0 | 0 | 0 | Emergency stock | High | 2022-06-01 | 0 | Repair of boiler equipment and heat networks | 0 | no opportunity to start preparations for the heating season 2022-2023 | 2 | 0 | 0 | 0 | 0 | 0 | 10 | 0
6777 | 126-UA00130850_0148 | 00130850 | heat generation | Production | Expendables | Rotating machinery | Bearing | Bearing No. 11312 | - | No. 11312 | - | - | pcs. | 6 | 6 | 0 | 0 | 0 | 0 | Emergency stock | High | 2022-06-01 | 0 | Repair of boiler equipment and heat networks | 0 | no opportunity to start preparations for the heating season 2022-2023 | 2 | 0 | 0 | 0 | 0 | 0 | 6 | 0
6778 | 126-UA00130850_0149 | 00130850 | heat generation | Production | Expendables | Rotating machinery | Bearing | Bearing No. 1312 | - | No. 1312 | - | - | pcs. | 4 | 4 | 0 | 0 | 0 | 0 | Emergency stock | High | 2022-06-01 | 0 | Repair of boiler equipment and heat networks | 0 | no opportunity to start preparations for the heating season 2022-2023 | 2 | 0 | 0 | 0 | 0 | 0 | 4 | 0
6779 | 126-UA00130850_0150 | 00130850 | heat generation | Production | Expendables | Rotating machinery | Bearing | Bearing No. 308 | - | No. 308 | - | - | pcs. | 12 | 12 | 0 | 0 | 0 | 0 | Emergency stock | High | 2022-06-01 | 0 | Repair of boiler equipment and heat networks | 0 | no opportunity to start preparations for the heating season 2022-2023 | 2 | 0 | 0 | 0 | 0 | 0 | 12 | 0
6780 | 126-UA00130850_0151 | 00130850 | heat generation | Production | Thermal equipment | Isolation valves | - | Cast iron latch | - | 30ch6br Du-50 | - | - | pcs. | 30 | 30 | 0 | 0 | 0 | 0 | Emergency stock | High | 2022-06-01 | 0 | Repair of boiler equipment and heat networks | 0 | no opportunity to start preparations for the heating season 2022-2023 | 2 | 0 | 0 | 0 | 0 | 0 | 30 | 0
6781 | 126-UA00130850_0152 | 00130850 | heat generation | Production | Thermal equipment | Isolation valves | - | Cast iron latch | - | 30ch6br Du-80 | - | - | pcs. | 20 | 20 | 0 | 0 | 0 | 0 | Emergency stock | High | 2022-06-01 | 0 | Repair of boiler equipment and heat networks | 0 | no opportunity to start preparations for the heating season 2022-2023 | 2 | 0 | 0 | 0 | 0 | 0 | 20 | 0
6782 | 126-UA00130850_0153 | 00130850 | heat generation | Production | Thermal equipment | Isolation valves | - | Cast iron latch | - | 30ch6br Du-100 | - | - | pcs. | 33 | 33 | 0 | 0 | 0 | 0 | Emergency stock | High | 2022-06-01 | 0 | Repair of boiler equipment and heat networks | 0 | no opportunity to start preparations for the heating season 2022-2023 | 2 | 0 | 0 | 0 | 0 | 0 | 33 | 0
6783 | 126-UA00130850_0154 | 00130850 | heat generation | Production | Thermal equipment | Isolation valves | - | Cast iron latch | - | 30ch6br Du-150 | - | - | pcs. | 36 | 36 | 0 | 0 | 0 | 0 | Emergency stock | High | 2022-06-01 | 0 | Repair of boiler equipment and heat networks | 0 | no opportunity to start preparations for the heating season 2022-2023 | 2 | 0 | 0 | 0 | 0 | 0 | 36 | 0
6784 | 126-UA00130850_0155 | 00130850 | heat generation | Production | Thermal equipment | Isolation valves | - | Cast iron latch | - | 30ch6br Du-200 | - | - | pcs. | 28 | 28 | 0 | 0 | 0 | 0 | Emergency stock | High | 2022-06-01 | 0 | Repair of boiler equipment and heat networks | 0 | no opportunity to start preparations for the heating season 2022-2023 | 2 | 0 | 0 | 0 | 0 | 0 | 28 | 0
6785 | 126-UA00130850_0156 | 00130850 | heat generation | Production | Thermal equipment | Isolation valves | - | Cast iron latch | - | 30ch6br Du-250 | - | - | pcs. | 8 | 8 | 0 | 0 | 0 | 0 | Emergency stock | High | 2022-06-01 | 0 | Repair of boiler equipment and heat networks | 0 | no opportunity to start preparations for the heating season 2022-2023 | 2 | 0 | 0 | 0 | 0 | 0 | 8 | 0
6786 | 126-UA00130850_0157 | 00130850 | heat generation | Production | Thermal equipment | Isolation valves | - | Steel latch | - | 30ch6br Du-150 | - | - | pcs. | 8 | 8 | 0 | 0 | 0 | 0 | Emergency stock | High | 2022-06-01 | 0 | Repair of boiler equipment and heat networks | 0 | no opportunity to start preparations for the heating season 2022-2023 | 2 | 0 | 0 | 0 | 0 | 0 | 8 | 0
6787 | 126-UA00130850_0158 | 00130850 | heat generation | Production | Thermal equipment | Isolation valves | - | Steel latch | - | 30ch6br Du-250 | - | - | pcs. | 6 | 6 | 0 | 0 | 0 | 0 | Emergency stock | High | 2022-06-01 | 0 | Repair of boiler equipment and heat networks | 0 | no opportunity to start preparations for the heating season 2022-2023 | 2 | 0 | 0 | 0 | 0 | 0 | 6 | 0
6788 | 126-UA00130850_0159 | 00130850 | heat generation | Production | Devices and tools | Materials for equipment repair | Flanged gate valve, steel | Steel latch, flange, for electric drive 30s941nzh Du-400 | - | 30s941nzh Du-400 | - | - | pcs. | 2 | 2 | 0 | 0 | 0 | 0 | Emergency stock | High | 2022-06-01 | 0 | Repair of boiler equipment and heat networks | 0 | no opportunity to start preparations for the heating season 2022-2023 | 2 | 0 | 0 | 0 | 0 | 0 | 2 | 0
6789 | 126-UA00130850_0160 | 00130850 | heat generation | Production | Devices and tools | Materials for equipment repair | Flanged gate valve, steel | Steel latch, flange, for electric drive 30s941nzh Du-200 | - | 30s941nzh Du-200 | - | - | pcs. | 2 | 2 | 0 | 0 | 0 | 0 | Emergency stock | High | 2022-06-01 | 0 | Repair of boiler equipment and heat networks | 0 | no opportunity to start preparations for the heating season 2022-2023 | 2 | 0 | 0 | 0 | 0 | 0 | 2 | 0
6790 | 126-UA00130850_0161 | 00130850 | heat generation | Production | Thermal equipment | Isolation valves | - | Flanged gate valve, steel | - | 30s41nzh Du-50 | - | - | pcs. | 48 | 48 | 0 | 0 | 0 | 0 | Emergency stock | High | 2022-06-01 | 0 | Repair of boiler equipment and heat networks | 0 | no opportunity to start preparations for the heating season 2022-2023 | 2 | 0 | 0 | 0 | 0 | 0 | 48 | 0
6791 | 126-UA00130850_0162 | 00130850 | heat generation | Production | Thermal equipment | Isolation valves | - | Flanged gate valve, steel | - | 30s41nzh Du-80 | - | - | pcs. | 46 | 46 | 0 | 0 | 0 | 0 | Emergency stock | High | 2022-06-01 | 0 | Repair of boiler equipment and heat networks | 0 | no opportunity to start preparations for the heating season 2022-2023 | 2 | 0 | 0 | 0 | 0 | 0 | 46 | 0
6792 | 126-UA00130850_0163 | 00130850 | heat generation | Production | Thermal equipment | Isolation valves | - | Flanged gate valve, steel | - | 30s41nzh Du-100 | - | - | pcs. | 46 | 46 | 0 | 0 | 0 | 0 | Emergency stock | High | 2022-06-01 | 0 | Repair of boiler equipment and heat networks | 0 | no opportunity to start preparations for the heating season 2022-2023 | 2 | 0 | 0 | 0 | 0 | 0 | 46 | 0
6793 | 126-UA00130850_0164 | 00130850 | heat generation | Production | Thermal equipment | Isolation valves | - | Flanged gate valve, steel | - | 30s41nzh Du-150 | - | - | pcs. | 32 | 32 | 0 | 0 | 0 | 0 | Emergency stock | High | 2022-06-01 | 0 | Repair of boiler equipment and heat networks | 0 | no opportunity to start preparations for the heating season 2022-2023 | 2 | 0 | 0 | 0 | 0 | 0 | 32 | 0
6794 | 126-UA00130850_0165 | 00130850 | heat generation | Production | Thermal equipment | Isolation valves | - | Flanged gate valve, steel | - | 30s41nzh Du-200 | - | - | pcs. | 32 | 32 | 0 | 0 | 0 | 0 | Emergency stock | High | 2022-06-01 | 0 | Repair of boiler equipment and heat networks | 0 | no opportunity to start preparations for the heating season 2022-2023 | 2 | 0 | 0 | 0 | 0 | 0 | 32 | 0
6795 | 126-UA00130850_0166 | 00130850 | heat generation | Production | Thermal equipment | Isolation valves | - | Flanged gate valve, steel | - | 30s41nzh Du-300 | - | - | pcs. | 5 | 5 | 0 | 0 | 0 | 0 | Emergency stock | High | 2022-06-01 | 0 | Repair of boiler equipment and heat networks | 0 | no opportunity to start preparations for the heating season 2022-2023 | 2 | 0 | 0 | 0 | 0 | 0 | 5 | 0
6796 | 126-UA00130850_0167 | 00130850 | heat generation | Production | Thermal equipment | Isolation valves | - | Flanged gate valve, steel | - | 30s41nzh Du-400 | - | - | pcs. | 11 | 11 | 0 | 0 | 0 | 0 | Emergency stock | High | 2022-06-01 | 0 | Repair of boiler equipment and heat networks | 0 | no opportunity to start preparations for the heating season 2022-2023 | 2 | 0 | 0 | 0 | 0 | 0 | 11 | 0
6797 | 126-UA00130850_0168 | 00130850 | heat generation | Production | Thermal equipment | Isolation valves | - | Flanged gate valve, steel | - | 30s41nzh Du-600 | - | - | pcs. | 6 | 6 | 0 | 0 | 0 | 0 | Emergency stock | High | 2022-06-01 | 0 | Repair of boiler equipment and heat networks | 0 | no opportunity to start preparations for the heating season 2022-2023 | 2 | 0 | 0 | 0 | 0 | 0 | 6 | 0
6798 | 126-UA00130850_0169 | 00130850 | heat generation | Production | Thermal equipment | Isolation valves | - | Flanged gate valve, steel | - | 30s41nzh Du-700 | - | - | pcs. | 4 | 4 | 0 | 0 | 0 | 0 | Emergency stock | High | 2022-06-01 | 0 | Repair of boiler equipment and heat networks | 0 | no opportunity to start preparations for the heating season 2022-2023 | 2 | 0 | 0 | 0 | 0 | 0 | 4 | 0
6799 | 126-UA00130850_0170 | 00130850 | heat generation | Production | Thermal equipment | Isolation valves | - | Flanged gate valve, steel | - | 30s41nzh Du-800 | - | - | pcs. | 3 | 3 | 0 | 0 | 0 | 0 | Emergency stock | High | 2022-06-01 | 0 | Repair of boiler equipment and heat networks | 0 | no opportunity to start preparations for the heating season 2022-2023 | 2 | 0 | 0 | 0 | 0 | 0 | 3 | 0
6800 | 126-UA00130850_0171 | 00130850 | heat generation | Production | Thermal equipment | Isolation valves | - | Flanged ball valve | - | Du-150 | - | - | pcs. | 6 | 6 | 0 | 0 | 0 | 0 | Emergency stock | High | 2022-06-01 | 0 | Repair of boiler equipment and heat networks | 0 | no opportunity to start preparations for the heating season 2022-2023 | 2 | 0 | 0 | 0 | 0 | 0 | 6 | 0
6801 | 126-UA00130850_0172 | 00130850 | heat generation | Production | Thermal equipment | Isolation valves | - | Flanged ball valve | - | Du-50 | - | - | pcs. | 10 | 10 | 0 | 0 | 0 | 0 | Emergency stock | High | 2022-06-01 | 0 | Repair of boiler equipment and heat networks | 0 | no opportunity to start preparations for the heating season 2022-2023 | 2 | 0 | 0 | 0 | 0 | 0 | 10 | 0
6802 | 126-UA00130850_0173 | 00130850 | heat generation | Production | Thermal equipment | Isolation valves | - | Flanged ball valve | - | Du-100 | - | - | pcs. | 5 | 5 | 0 | 0 | 0 | 0 | Emergency stock | High | 2022-06-01 | 0 | Repair of boiler equipment and heat networks | 0 | no opportunity to start preparations for the heating season 2022-2023 | 2 | 0 | 0 | 0 | 0 | 0 | 5 | 0
6803 | 126-UA00130850_0174 | 00130850 | heat generation | Production | Thermal equipment | Isolation valves | - | Cast iron valve | - | 15kch18p Du 15 | - | - | pcs. | 85 | 85 | 0 | 0 | 0 | 0 | Emergency stock | High | 2022-06-01 | 0 | Repair of boiler equipment and heat networks | 0 | no opportunity to start preparations for the heating season 2022-2023 | 2 | 0 | 0 | 0 | 0 | 0 | 85 | 0
6804 | 126-UA00130850_0175 | 00130850 | heat generation | Production | Thermal equipment | Isolation valves | - | Cast iron valve | - | 15kch18p Du 20 | - | - | pcs. | 55 | 55 | 0 | 0 | 0 | 0 | Emergency stock | High | 2022-06-01 | 0 | Repair of boiler equipment and heat networks | 0 | no opportunity to start preparations for the heating season 2022-2023 | 2 | 0 | 0 | 0 | 0 | 0 | 55 | 0
6805 | 126-UA00130850_0176 | 00130850 | heat generation | Production | Thermal equipment | Isolation valves | - | Cast iron valve | - | 15kch18p Du 25 | - | - | pcs. | 10 | 10 | 0 | 0 | 0 | 0 | Emergency stock | High | 2022-06-01 | 0 | Repair of boiler equipment and heat networks | 0 | no opportunity to start preparations for the heating season 2022-2023 | 2 | 0 | 0 | 0 | 0 | 0 | 10 | 0
6806 | 126-UA00130850_0177 | 00130850 | heat generation | Production | Thermal equipment | Isolation valves | - | Cast iron valve | - | 15kch16p Du 32 | - | - | pcs. | 20 | 20 | 0 | 0 | 0 | 0 | Emergency stock | High | 2022-06-01 | 0 | Repair of boiler equipment and heat networks | 0 | no opportunity to start preparations for the heating season 2022-2023 | 2 | 0 | 0 | 0 | 0 | 0 | 20 | 0
6807 | 126-UA00130850_0178 | 00130850 | heat generation | Production | Thermal equipment | Isolation valves | - | Cast iron valve | - | 15kch18p Du 40 | - | - | pcs. | 10 | 10 | 0 | 0 | 0 | 0 | Emergency stock | High | 2022-06-01 | 0 | Repair of boiler equipment and heat networks | 0 | no opportunity to start preparations for the heating season 2022-2023 | 2 | 0 | 0 | 0 | 0 | 0 | 10 | 0
6808 | 126-UA00130850_0179 | 00130850 | heat generation | Production | Thermal equipment | Isolation valves | - | Cast iron valve | - | 15kch18p Du 50 | - | - | pcs. | 12 | 12 | 0 | 0 | 0 | 0 | Emergency stock | High | 2022-06-01 | 0 | Repair of boiler equipment and heat networks | 0 | no opportunity to start preparations for the heating season 2022-2023 | 2 | 0 | 0 | 0 | 0 | 0 | 12 | 0
6809 | 126-UA00130850_0180 | 00130850 | heat generation | Production | Thermal equipment | Isolation valves | - | Flanged cast iron valve | - | 15kch16p Du 32 | - | - | pcs. | 15 | 15 | 0 | 0 | 0 | 0 | Emergency stock | High | 2022-06-01 | 0 | Repair of boiler equipment and heat networks | 0 | no opportunity to start preparations for the heating season 2022-2023 | 2 | 0 | 0 | 0 | 0 | 0 | 15 | 0
6810 | 126-UA00130850_0181 | 00130850 | heat generation | Production | Thermal equipment | Isolation valves | - | Flanged cast iron valve | - | 15kch16p Du 40 | - | - | pcs. | 10 | 10 | 0 | 0 | 0 | 0 | Emergency stock | High | 2022-06-01 | 0 | Repair of boiler equipment and heat networks | 0 | no opportunity to start preparations for the heating season 2022-2023 | 2 | 0 | 0 | 0 | 0 | 0 | 10 | 0
6811 | 126-UA00130850_0182 | 00130850 | heat generation | Production | Thermal equipment | Isolation valves | - | Flanged cast iron valve | - | 15s18nzh Du32 | - | - | pcs. | 16 | 16 | 0 | 0 | 0 | 0 | Emergency stock | High | 2022-06-01 | 0 | Repair of boiler equipment and heat networks | 0 | no opportunity to start preparations for the heating season 2022-2023 | 2 | 0 | 0 | 0 | 0 | 0 | 16 | 0
6812 | 126-UA00130850_0183 | 00130850 | heat generation | Production | Thermal equipment | Isolation valves | - | Flanged cast iron valve | - | 15s18nzh Du40 | - | - | pcs. | 12 | 12 | 0 | 0 | 0 | 0 | Emergency stock | High | 2022-06-01 | 0 | Repair of boiler equipment and heat networks | 0 | no opportunity to start preparations for the heating season 2022-2023 | 2 | 0 | 0 | 0 | 0 | 0 | 12 | 0
6813 | 126-UA00130850_0184 | 00130850 | heat generation | Production | Thermal equipment | Isolation valves | - | Flanged cast iron valve | - | 15s18nzh Du50 | - | - | pcs. | 4 | 4 | 0 | 0 | 0 | 0 | Emergency stock | High | 2022-06-01 | 0 | Repair of boiler equipment and heat networks | 0 | no opportunity to start preparations for the heating season 2022-2023 | 2 | 0 | 0 | 0 | 0 | 0 | 4 | 0
6814 | 126-UA00130850_0185 | 00130850 | heat generation | Production | Expendables | Abrasive products | Abrasive cloths | Emery cloth | 0 | 5-N 14A SFZH U1S | - | - | sq. m | 30 | 30 | 0 | 0 | 0 | 0 | Emergency stock | High | 2022-06-01 | 0 | Repair of boiler equipment and heat networks | 0 | no opportunity to start preparations for the heating season 2022-2023 | 2 | 0 | 0 | 0 | 0 | 0 | 30 | 0
6815 | 126-UA00130850_0186 | 00130850 | heat generation | Production | Expendables | Abrasive products | Abrasive cloths | Emery cloth | 0 | 10-N 14A SFZH U1S | - | - | sq. m | 60 | 60 | 0 | 0 | 0 | 0 | Emergency stock | High | 2022-06-01 | 0 | Repair of boiler equipment and heat networks | 0 | no opportunity to start preparations for the heating season 2022-2023 | 2 | 0 | 0 | 0 | 0 | 0 | 60 | 0
6816 | 126-UA00130850_0187 | 00130850 | heat generation | Production | Expendables | Abrasive products | Abrasive cloths | Emery cloth | 0 | 14-N 14A SFZH U1S | - | - | sq. m | 30 | 30 | 0 | 0 | 0 | 0 | Emergency stock | High | 2022-06-01 | 0 | Repair of boiler equipment and heat networks | 0 | no opportunity to start preparations for the heating season 2022-2023 | 2 | 0 | 0 | 0 | 0 | 0 | 30 | 0
6817 | 126-UA00130850_0188 | 00130850 | heat generation | Production | Expendables | Abrasive products | Abrasive cloths | Emery cloth | 0 | 12-N 14A SFZH U1S | - | - | sq. m | 30 | 30 | 0 | 0 | 0 | 0 | Emergency stock | High | 2022-06-01 | 0 | Repair of boiler equipment and heat networks | 0 | no opportunity to start preparations for the heating season 2022-2023 | 2 | 0 | 0 | 0 | 0 | 0 | 30 | 0
6818 | 126-UA00130850_0189 | 00130850 | heat generation | Production | Expendables | Abrasive products | Abrasive cloths | Emery cloth | 0 | 20-N 14A SFZH U1S | - | - | sq. m | 15 | 15 | 0 | 0 | 0 | 0 | Emergency stock | High | 2022-06-01 | 0 | Repair of boiler equipment and heat networks | 0 | no opportunity to start preparations for the heating season 2022-2023 | 2 | 0 | 0 | 0 | 0 | 0 | 15 | 0
6819 | 126-UA00130850_0190 | 00130850 | heat generation | Production | Thermal equipment | Expendables | Paronite | Paronite | - | PON-B 1 mm | - | - | kg | 65 | 65 | 0 | 0 | 0 | 0 | Emergency stock | High | 2022-06-01 | 0 | Repair of boiler equipment and heat networks | 0 | no opportunity to start preparations for the heating season 2022-2023 | 2 | 0 | 0 | 0 | 0 | 0 | 65 | 0
6820 | 126-UA00130850_0191 | 00130850 | heat generation | Production | Thermal equipment | Expendables | Paronite | Paronite | - | PON-B 2 mm | - | - | kg | 160 | 160 | 0 | 0 | 0 | 0 | Emergency stock | High | 2022-06-01 | 0 | Repair of boiler equipment and heat networks | 0 | no opportunity to start preparations for the heating season 2022-2023 | 2 | 0 | 0 | 0 | 0 | 0 | 160 | 0
6821 | 126-UA00130850_0192 | 00130850 | heat generation | Production | Thermal equipment | Expendables | Paronite | Paronite | - | PON-B 4 mm | - | - | kg | 150 | 150 | 0 | 0 | 0 | 0 | Emergency stock | High | 2022-06-01 | 0 | Repair of boiler equipment and heat networks | 0 | no opportunity to start preparations for the heating season 2022-2023 | 2 | 0 | 0 | 0 | 0 | 0 | 150 | 0
6822 | 126-UA00130850_0193 | 00130850 | heat generation | Production | Thermal equipment | Expendables | Paronite | Paronite | - | PON-B 5 mm | - | - | kg | 70 | 70 | 0 | 0 | 0 | 0 | Emergency stock | High | 2022-06-01 | 0 | Repair of boiler equipment and heat networks | 0 | no opportunity to start preparations for the heating season 2022-2023 | 2 | 0 | 0 | 0 | 0 | 0 | 70 | 0
6823 | 126-UA00130850_0194 | 00130850 | heat generation | Production | Expendables | Seals | Textile materials impregnated or with a protective coating | Gland packing Grafleks: | 0 | 4х4 | - | - | kg | 30 | 30 | 0 | 0 | 0 | 0 | Emergency stock | High | 2022-06-01 | 0 | Repair of boiler equipment and heat networks | 0 | no opportunity to start preparations for the heating season 2022-2023 | 2 | 0 | 0 | 0 | 0 | 0 | 30 | 0
6824 | 126-UA00130850_0195 | 00130850 | heat generation | Production | Expendables | Seals | Textile materials impregnated or with a protective coating | Gland packing Grafleks: | 0 | 6х6 | - | - | kg | 30 | 30 | 0 | 0 | 0 | 0 | Emergency stock | High | 2022-06-01 | 0 | Repair of boiler equipment and heat networks | 0 | no opportunity to start preparations for the heating season 2022-2023 | 2 | 0 | 0 | 0 | 0 | 0 | 30 | 0
6825 | 126-UA00130850_0196 | 00130850 | heat generation | Production | Expendables | Seals | Textile materials impregnated or with a protective coating | Gland packing Grafleks: | 0 | 8х8 | - | - | kg | 40 | 40 | 0 | 0 | 0 | 0 | Emergency stock | High | 2022-06-01 | 0 | Repair of boiler equipment and heat networks | 0 | no opportunity to start preparations for the heating season 2022-2023 | 2 | 0 | 0 | 0 | 0 | 0 | 40 | 0
6826 | 126-UA00130850_0197 | 00130850 | heat generation | Production | Expendables | Seals | Textile materials impregnated or with a protective coating | Gland packing Grafleks: | 0 | 10х10 | - | - | kg | 40 | 40 | 0 | 0 | 0 | 0 | Emergency stock | High | 2022-06-01 | 0 | Repair of boiler equipment and heat networks | 0 | no opportunity to start preparations for the heating season 2022-2023 | 2 | 0 | 0 | 0 | 0 | 0 | 40 | 0
6827 | 126-UA00130850_0198 | 00130850 | heat generation | Production | Expendables | Seals | Textile materials impregnated or with a protective coating | Gland packing Grafleks: | 0 | 12х12 | - | - | kg | 60 | 60 | 0 | 0 | 0 | 0 | Emergency stock | High | 2022-06-01 | 0 | Repair of boiler equipment and heat networks | 0 | no opportunity to start preparations for the heating season 2022-2023 | 2 | 0 | 0 | 0 | 0 | 0 | 60 | 0
6828 | 126-UA00130850_0199 | 00130850 | heat generation | Production | Expendables | Seals | Textile materials impregnated or with a protective coating | Gland packing Grafleks: | 0 | 14х14 | - | - | kg | 50 | 50 | 0 | 0 | 0 | 0 | Emergency stock | High | 2022-06-01 | 0 | Repair of boiler equipment and heat networks | 0 | no opportunity to start preparations for the heating season 2022-2023 | 2 | 0 | 0 | 0 | 0 | 0 | 50 | 0
6829 | 126-UA00130850_0200 | 00130850 | heat generation | Production | Expendables | Seals | Asbestos braided packing lubricated | Asbestos braided packing lubricated: 6x6 | 0 | 6х6 | - | - | kg | 10 | 10 | 0 | 0 | 0 | 0 | Emergency stock | High | 2022-06-01 | 0 | Repair of boiler equipment and heat networks | 0 | no opportunity to start preparations for the heating season 2022-2023 | 2 | 0 | 0 | 0 | 0 | 0 | 10 | 0
6830 | 126-UA00130850_0201 | 00130850 | heat generation | Production | Expendables | Seals | Asbestos braided packing lubricated | Asbestos braided packing lubricated: 8х8 | 0 | 8х8 | - | - | kg | 20 | 20 | 0 | 0 | 0 | 0 | Emergency stock | High | 2022-06-01 | 0 | Repair of boiler equipment and heat networks | 0 | no opportunity to start preparations for the heating season 2022-2023 | 2 | 0 | 0 | 0 | 0 | 0 | 20 | 0
6831 | 126-UA00130850_0202 | 00130850 | heat generation | Production | Expendables | Seals | Asbestos braided packing lubricated | Asbestos braided packing lubricated: 10х10 | 0 | 10х10 | - | - | kg | 20 | 20 | 0 | 0 | 0 | 0 | Emergency stock | High | 2022-06-01 | 0 | Repair of boiler equipment and heat networks | 0 | no opportunity to start preparations for the heating season 2022-2023 | 2 | 0 | 0 | 0 | 0 | 0 | 20 | 0
6832 | 126-UA00130850_0203 | 00130850 | heat generation | Production | Expendables | Seals | Asbestos braided packing lubricated | Asbestos braided packing lubricated: 12х12 | 0 | 12х12 | - | - | kg | 20 | 20 | 0 | 0 | 0 | 0 | Emergency stock | High | 2022-06-01 | 0 | Repair of boiler equipment and heat networks | 0 | no opportunity to start preparations for the heating season 2022-2023 | 2 | 0 | 0 | 0 | 0 | 0 | 20 | 0
6833 | 126-UA00130850_0204 | 00130850 | heat generation | Production | Expendables | Seals | Asbestos braided packing lubricated | Asbestos braided packing lubricated: 14х14 | 0 | 14х14 | - | - | kg | 20 | 20 | 0 | 0 | 0 | 0 | Emergency stock | High | 2022-06-01 | 0 | Repair of boiler equipment and heat networks | 0 | no opportunity to start preparations for the heating season 2022-2023 | 2 | 0 | 0 | 0 | 0 | 0 | 20 | 0
6834 | 126-UA00130850_0205 | 00130850 | heat generation | Production | Expendables | Lubricants | Grease | Litol-24 | 0 | Litol-24 | - | - | kg | 160 | 160 | 0 | 0 | 0 | 0 | Emergency stock | High | 2022-06-01 | 0 | Repair of boiler equipment and heat networks | 0 | no opportunity to start preparations for the heating season 2022-2023 | 2 | 0 | 0 | 0 | 0 | 0 | 160 | 0
6835 | 126-UA00130850_0206 | 00130850 | heat generation | Production | Expendables | Lubricants | Graphite grease | Graphite grease - Zh | 0 | Graphite grease - Zh | - | - | kg | 200 | 200 | 0 | 0 | 0 | 0 | Emergency stock | High | 2022-06-01 | 0 | Repair of boiler equipment and heat networks | 0 | no opportunity to start preparations for the heating season 2022-2023 | 2 | 0 | 0 | 0 | 0 | 0 | 200 | 0
6836 | 126-UA00130850_0207 | 00130850 | heat generation | Production | Expendables | Welding electrodes | MP-3 3 mm | Welding electrodes МР-3 3 mm | - | MP-3 3 mm | - | - | kg | 470 | 470 | 0 | 0 | 0 | 0 | Emergency stock | High | 2022-06-01 | 0 | Repair of boiler equipment and heat networks | 0 | no opportunity to start preparations for the heating season 2022-2023 | 2 | 0 | 0 | 0 | 0 | 0 | 470 | 0
6837 | 126-UA00130850_0208 | 00130850 | heat generation | Production | Expendables | Welding electrodes | MP-3 4 mm | Welding electrodes МР-3 4 mm | - | MP-3 4 mm | - | - | kg | 410 | 410 | 0 | 0 | 0 | 0 | Emergency stock | High | 2022-06-01 | 0 | Repair of boiler equipment and heat networks | 0 | no opportunity to start preparations for the heating season 2022-2023 | 2 | 0 | 0 | 0 | 0 | 0 | 410 | 0
6838 | 126-UA00130850_0209 | 00130850 | heat generation | Production | Expendables | Welding electrodes | UONI-13/55 3 mm | Welding electrodes UONI-13/55 3 mm | - | UONI-13/55 3 mm | - | - | kg | 85 | 85 | 0 | 0 | 0 | 0 | Emergency stock | High | 2022-06-01 | 0 | Repair of boiler equipment and heat networks | 0 | no opportunity to start preparations for the heating season 2022-2023 | 2 | 0 | 0 | 0 | 0 | 0 | 85 | 0
6839 | 126-UA00130850_0210 | 00130850 | heat generation | Production | Expendables | Welding electrodes | UONI-13/55 4 mm | Welding electrodes UONI-13/55 4 mm | - | UONI-13/55 4 mm | - | - | kg | 80 | 80 | 0 | 0 | 0 | 0 | Emergency stock | High | 2022-06-01 | 0 | Repair of boiler equipment and heat networks | 0 | no opportunity to start preparations for the heating season 2022-2023 | 2 | 0 | 0 | 0 | 0 | 0 | 80 | 0
6840 | 126-UA00130850_0211 | 00130850 | heat generation | Production | Expendables | Welding electrodes | CL-11 3mm | Welding electrodes CL-11 3mm | - | CL-11 3mm | - | - | kg | 45 | 45 | 0 | 0 | 0 | 0 | Emergency stock | High | 2022-06-01 | 0 | Repair of boiler equipment and heat networks | 0 | no opportunity to start preparations for the heating season 2022-2023 | 2 | 0 | 0 | 0 | 0 | 0 | 45 | 0
6841 | 126-UA00130850_0212 | 00130850 | heat generation | Production | Thermal equipment | Pumps and compressors | - | Blade wheel | - | 8NDV Ø525mm | - | - | pcs. | 2 | 2 | 0 | 0 | 0 | 0 | Emergency stock | High | 2022-06-01 | 0 | Repair of boiler equipment and heat networks | 0 | no opportunity to start preparations for the heating season 2022-2023 | 2 | 0 | 0 | 0 | 0 | 0 | 2 | 0
6842 | 126-UA00130850_0213 | 00130850 | heat generation | Production | Thermal equipment | Pumps and compressors | - | Blade wheel | - | 200 D60 Ø525mm | - | - | pcs. | 2 | 2 | 0 | 0 | 0 | 0 | Emergency stock | High | 2022-06-01 | 0 | Repair of boiler equipment and heat networks | 0 | no opportunity to start preparations for the heating season 2022-2023 | 2 | 0 | 0 | 0 | 0 | 0 | 2 | 0
6843 | 126-UA00130850_0214 | 00130850 | heat generation | Production | Thermal equipment | Pumps and compressors | - | Blade wheel | - | D-1250/125 Øn660mm, Øvn100mm | - | - | pcs. | 6 | 6 | 0 | 0 | 0 | 0 | Emergency stock | High | 2022-06-01 | 0 | Repair of boiler equipment and heat networks | 0 | no opportunity to start preparations for the heating season 2022-2023 | 2 | 0 | 0 | 0 | 0 | 0 | 6 | 0
6844 | 126-UA00130850_0215 | 00130850 | heat generation | Production | Thermal equipment | Pumps and compressors | - | Blade wheel | - | D-320-50 | - | - | pcs. | 2 | 2 | 0 | 0 | 0 | 0 | Emergency stock | High | 2022-06-01 | 0 | Repair of boiler equipment and heat networks | 0 | no opportunity to start preparations for the heating season 2022-2023 | 2 | 0 | 0 | 0 | 0 | 0 | 2 | 0
6845 | 126-UA00130850_0216 | 00130850 | heat generation | Production | Expendables | Materials for equipment repair | Steelwork | Steel round bar | - | 45 Х Ø120mm | - | - | m | 6 | 6 | 0 | 0 | 0 | 0 | Emergency stock | High | 2022-06-01 | 0 | Repair of boiler equipment and heat networks | 0 | no opportunity to start preparations for the heating season 2022-2023 | 2 | 0 | 0 | 0 | 0 | 0 | 6 | 0
6846 | 126-UA00130850_0217 | 00130850 | heat generation | Production | Expendables | Materials for equipment repair | Steelwork | Steel round bar | - | 35 Ø50mm | - | - | m | 6 | 6 | 0 | 0 | 0 | 0 | Emergency stock | High | 2022-06-01 | 0 | Repair of boiler equipment and heat networks | 0 | no opportunity to start preparations for the heating season 2022-2023 | 2 | 0 | 0 | 0 | 0 | 0 | 6 | 0
6847 | 126-UA00130850_0218 | 00130850 | heat generation | Production | Expendables | Materials for equipment repair | Steelwork | Steel round bar | - | 35 Ø16mm | - | - | m | 12 | 12 | 0 | 0 | 0 | 0 | Emergency stock | High | 2022-06-01 | 0 | Repair of boiler equipment and heat networks | 0 | no opportunity to start preparations for the heating season 2022-2023 | 2 | 0 | 0 | 0 | 0 | 0 | 12 | 0
6848 | 126-UA00130850_0219 | 00130850 | heat generation | Production | Expendables | Materials for equipment repair | Steelwork | Angle steel | - | 35х35х3 | - | - | m | 3 | 3 | 0 | 0 | 0 | 0 | Emergency stock | High | 2022-06-01 | 0 | Repair of boiler equipment and heat networks | 0 | no opportunity to start preparations for the heating season 2022-2023 | 2 | 0 | 0 | 0 | 0 | 0 | 3 | 0
6849 | 126-UA00130850_0220 | 00130850 | heat generation | Production | Expendables | Materials for equipment repair | Steelwork | Angle steel | - | No. 30 | - | - | m | 3 | 3 | 0 | 0 | 0 | 0 | Emergency stock | High | 2022-06-01 | 0 | Repair of boiler equipment and heat networks | 0 | no opportunity to start preparations for the heating season 2022-2023 | 2 | 0 | 0 | 0 | 0 | 0 | 3 | 0
6850 | 126-UA00130850_0221 | 00130850 | heat generation | Production | Expendables | Materials for equipment repair | Steelwork | Metal sheet: | - | δ= 3 mm | - | - | tons | 1.5 | 1.5 | 0 | 0 | 0 | 0 | Emergency stock | High | 2022-06-01 | 0 | Repair of boiler equipment and heat networks | 0 | no opportunity to start preparations for the heating season 2022-2023 | 2 | 0 | 0 | 0 | 0 | 0 | 1.5 | 0
6851 | 126-UA00130850_0222 | 00130850 | heat generation | Production | Expendables | Materials for equipment repair | Steelwork | Metal sheet: | - | δ= 4 mm | - | - | tons | 1.5 | 1.5 | 0 | 0 | 0 | 0 | Emergency stock | High | 2022-06-01 | 0 | Repair of boiler equipment and heat networks | 0 | no opportunity to start preparations for the heating season 2022-2023 | 2 | 0 | 0 | 0 | 0 | 0 | 1.5 | 0
6852 | 126-UA00130850_0223 | 00130850 | heat generation | Production | Expendables | Materials for equipment repair | Steelwork | Metal sheet: | - | δ= 40 mm | - | - | tons | 2 | 2 | 0 | 0 | 0 | 0 | Emergency stock | High | 2022-06-01 | 0 | Repair of boiler equipment and heat networks | 0 | no opportunity to start preparations for the heating season 2022-2023 | 2 | 0 | 0 | 0 | 0 | 0 | 2 | 0
6853 | 126-UA00130850_0224 | 00130850 | heat generation | Production | Thermal equipment | Expendables | Steelwork | Bolt | 0 | М 10х50 | - | - | kg | 49 | 49 | 0 | 0 | 0 | 0 | Emergency stock | High | 2022-06-01 | 0 | Repair of boiler equipment and heat networks | 0 | no opportunity to start preparations for the heating season 2022-2023 | 2 | 0 | 0 | 0 | 0 | 0 | 49 | 0
6854 | 126-UA00130850_0225 | 00130850 | heat generation | Production | Thermal equipment | Expendables | Steelwork | Bolt | 0 | - М 12х40 | - | - | kg | 24 | 24 | 0 | 0 | 0 | 0 | Emergency stock | High | 2022-06-01 | 0 | Repair of boiler equipment and heat networks | 0 | no opportunity to start preparations for the heating season 2022-2023 | 2 | 0 | 0 | 0 | 0 | 0 | 24 | 0
6855 | 126-UA00130850_0226 | 00130850 | heat generation | Production | Thermal equipment | Expendables | Steelwork | Bolt | 0 | - М 12х65 | - | - | kg | 41 | 41 | 0 | 0 | 0 | 0 | Emergency stock | High | 2022-06-01 | 0 | Repair of boiler equipment and heat networks | 0 | no opportunity to start preparations for the heating season 2022-2023 | 2 | 0 | 0 | 0 | 0 | 0 | 41 | 0
6856 | 126-UA00130850_0227 | 00130850 | heat generation | Production | Thermal equipment | Expendables | Steelwork | Bolt | 0 | - М 16х70 | - | - | kg | 90 | 90 | 0 | 0 | 0 | 0 | Emergency stock | High | 2022-06-01 | 0 | Repair of boiler equipment and heat networks | 0 | no opportunity to start preparations for the heating season 2022-2023 | 2 | 0 | 0 | 0 | 0 | 0 | 90 | 0
6857 | 126-UA00130850_0228 | 00130850 | heat generation | Production | Thermal equipment | Expendables | Steelwork | Bolt | 0 | - М 16х90 | - | - | kg | 84 | 84 | 0 | 0 | 0 | 0 | Emergency stock | High | 2022-06-01 | 0 | Repair of boiler equipment and heat networks | 0 | no opportunity to start preparations for the heating season 2022-2023 | 2 | 0 | 0 | 0 | 0 | 0 | 84 | 0
6858 | 126-UA00130850_0229 | 00130850 | heat generation | Production | Thermal equipment | Expendables | Steelwork | Bolt | 0 | - М 20х75 | - | - | kg | 55 | 55 | 0 | 0 | 0 | 0 | Emergency stock | High | 2022-06-01 | 0 | Repair of boiler equipment and heat networks | 0 | no opportunity to start preparations for the heating season 2022-2023 | 2 | 0 | 0 | 0 | 0 | 0 | 55 | 0
6859 | 126-UA00130850_0230 | 00130850 | heat generation | Production | Thermal equipment | Expendables | Steelwork | Bolt | 0 | - М 20х100 | - | - | kg | 115 | 115 | 0 | 0 | 0 | 0 | Emergency stock | High | 2022-06-01 | 0 | Repair of boiler equipment and heat networks | 0 | no opportunity to start preparations for the heating season 2022-2023 | 2 | 0 | 0 | 0 | 0 | 0 | 115 | 0
6860 | 126-UA00130850_0231 | 00130850 | heat generation | Production | Thermal equipment | Expendables | Steelwork | Bolt | 0 | М 6Х50 | - | - | kg | 7 | 7 | 0 | 0 | 0 | 0 | Emergency stock | High | 2022-06-01 | 0 | Repair of boiler equipment and heat networks | 0 | no opportunity to start preparations for the heating season 2022-2023 | 2 | 0 | 0 | 0 | 0 | 0 | 7 | 0
6861 | 126-UA00130850_0232 | 00130850 | heat generation | Production | Thermal equipment | Expendables | Steelwork | Bolt | 0 | М8х50 | - | - | kg | 15 | 15 | 0 | 0 | 0 | 0 | Emergency stock | High | 2022-06-01 | 0 | Repair of boiler equipment and heat networks | 0 | no opportunity to start preparations for the heating season 2022-2023 | 2 | 0 | 0 | 0 | 0 | 0 | 15 | 0
6862 | 126-UA00130850_0233 | 00130850 | heat generation | Production | Thermal equipment | Expendables | Steelwork | Bolt | 0 | М8х60 | - | - | kg | 5 | 5 | 0 | 0 | 0 | 0 | Emergency stock | High | 2022-06-01 | 0 | Repair of boiler equipment and heat networks | 0 | no opportunity to start preparations for the heating season 2022-2023 | 2 | 0 | 0 | 0 | 0 | 0 | 5 | 0
6863 | 126-UA00130850_0234 | 00130850 | heat generation | Production | Thermal equipment | Expendables | Steelwork | Bolt | 0 | М 12х70 | - | - | kg | 10 | 10 | 0 | 0 | 0 | 0 | Emergency stock | High | 2022-06-01 | 0 | Repair of boiler equipment and heat networks | 0 | no opportunity to start preparations for the heating season 2022-2023 | 2 | 0 | 0 | 0 | 0 | 0 | 10 | 0
6864 | 126-UA00130850_0235 | 00130850 | heat generation | Production | Thermal equipment | Expendables | Steelwork | Bolt | 0 | М 22х100 | - | - | kg | 30 | 30 | 0 | 0 | 0 | 0 | Emergency stock | High | 2022-06-01 | 0 | Repair of boiler equipment and heat networks | 0 | no opportunity to start preparations for the heating season 2022-2023 | 2 | 0 | 0 | 0 | 0 | 0 | 30 | 0
6865 | 126-UA00130850_0236 | 00130850 | heat generation | Production | Thermal equipment | Expendables | Steelwork | Bolt | 0 | М 24х120 | - | - | kg | 30 | 30 | 0 | 0 | 0 | 0 | Emergency stock | High | 2022-06-01 | 0 | Repair of boiler equipment and heat networks | 0 | no opportunity to start preparations for the heating season 2022-2023 | 2 | 0 | 0 | 0 | 0 | 0 | 30 | 0
6866 | 126-UA00130850_0237 | 00130850 | heat generation | Production | Thermal equipment | Expendables | Steelwork | Bolt | 0 | М 30х120 | - | - | kg | 20 | 20 | 0 | 0 | 0 | 0 | Emergency stock | High | 2022-06-01 | 0 | Repair of boiler equipment and heat networks | 0 | no opportunity to start preparations for the heating season 2022-2023 | 2 | 0 | 0 | 0 | 0 | 0 | 20 | 0
6867 | 126-UA00130850_0238 | 00130850 | heat generation | Production | Thermal equipment | Expendables | Steelwork | Bolt | 0 | М 30х180 | - | - | kg | 20 | 20 | 0 | 0 | 0 | 0 | Emergency stock | High | 2022-06-01 | 0 | Repair of boiler equipment and heat networks | 0 | no opportunity to start preparations for the heating season 2022-2023 | 2 | 0 | 0 | 0 | 0 | 0 | 20 | 0
6868 | 126-UA00130850_0239 | 00130850 | heat generation | Production | Expendables | Grinding wheel | Abrasive wheels | Sanding wheel | 0 | 300х127х40 | - | - | pcs. | 14 | 14 | 0 | 0 | 0 | 0 | Emergency stock | High | 2022-06-01 | 0 | Repair of boiler equipment and heat networks | 0 | no opportunity to start preparations for the heating season 2022-2023 | 2 | 0 | 0 | 0 | 0 | 0 | 14 | 0
6869 | 126-UA00130850_0240 | 00130850 | heat generation | Production | Expendables | Grinding wheel | Abrasive wheels | Sanding wheel | 0 | 400х203х40 | - | - | pcs. | 4 | 4 | 0 | 0 | 0 | 0 | Emergency stock | High | 2022-06-01 | 0 | Repair of boiler equipment and heat networks | 0 | no opportunity to start preparations for the heating season 2022-2023 | 2 | 0 | 0 | 0 | 0 | 0 | 4 | 0
6870 | 126-UA00130850_0241 | 00130850 | heat generation | Production | Expendables | Cutting wheels for metal | - | Cutting wheel for angle grinder: | - | Ø230х22х1.6 | - | - | pcs. | 64 | 64 | 0 | 0 | 0 | 0 | Emergency stock | High | 2022-06-01 | 0 | Repair of boiler equipment and heat networks | 0 | no opportunity to start preparations for the heating season 2022-2023 | 2 | 0 | 0 | 0 | 0 | 0 | 64 | 0
6871 | 126-UA00130850_0242 | 00130850 | heat generation | Production | Expendables | Cutting wheels for metal | - | Cutting wheel for angle grinder: | - | Ø230х22х2 | - | - | pcs. | 172 | 172 | 0 | 0 | 0 | 0 | Emergency stock | High | 2022-06-01 | 0 | Repair of boiler equipment and heat networks | 0 | no opportunity to start preparations for the heating season 2022-2023 | 2 | 0 | 0 | 0 | 0 | 0 | 172 | 0
6872 | 126-UA00130850_0243 | 00130850 | heat generation | Production | Expendables | Cutting wheels for metal | - | Cutting wheel for angle grinder: | - | Ø125х22х1.6 | - | - | pcs. | 210 | 210 | 0 | 0 | 0 | 0 | Emergency stock | High | 2022-06-01 | 0 | Repair of boiler equipment and heat networks | 0 | no opportunity to start preparations for the heating season 2022-2023 | 2 | 0 | 0 | 0 | 0 | 0 | 210 | 0
6873 | 126-UA00130850_0244 | 00130850 | heat generation | Production | Expendables | Grinding wheel | - | Grinding wheel | - | Ø125х6 | - | - | pcs. | 5 | 5 | 0 | 0 | 0 | 0 | Emergency stock | High | 2022-06-01 | 0 | Repair of boiler equipment and heat networks | 0 | no opportunity to start preparations for the heating season 2022-2023 | 2 | 0 | 0 | 0 | 0 | 0 | 5 | 0
6874 | 126-UA00130850_0245 | 00130850 | heat generation | Production | Expendables | Grinding wheel | - | Grinding wheel | - | Ø230х6 | - | - | pcs. | 5 | 5 | 0 | 0 | 0 | 0 | Emergency stock | High | 2022-06-01 | 0 | Repair of boiler equipment and heat networks | 0 | no opportunity to start preparations for the heating season 2022-2023 | 2 | 0 | 0 | 0 | 0 | 0 | 5 | 0
6875 | 126-UA00130850_0246 | 00130850 | heat generation | Production | Expendables | Grinding wheel | - | Grinding wheel | - | Ø125х25х32 | - | - | pcs. | 22 | 22 | 0 | 0 | 0 | 0 | Emergency stock | High | 2022-06-01 | 0 | Repair of boiler equipment and heat networks | 0 | no opportunity to start preparations for the heating season 2022-2023 | 2 | 0 | 0 | 0 | 0 | 0 | 22 | 0
6876 | 126-UA00130850_0247 | 00130850 | heat generation | Production | Expendables | Grinding wheel | - | Grinding wheel | - | Ø230х22х32 | - | - | pcs. | 10 | 10 | 0 | 0 | 0 | 0 | Emergency stock | High | 2022-06-01 | 0 | Repair of boiler equipment and heat networks | 0 | no opportunity to start preparations for the heating season 2022-2023 | 2 | 0 | 0 | 0 | 0 | 0 | 10 | 0
6877 | 126-UA00130850_0248 | 00130850 | heat generation | Production | Expendables | Sealants | Silicones | Heat-resistant silicone sealant 310 ml up to 600C | 0 | 310ml up to 600S | - | - | pcs. | 23 | 23 | 0 | 0 | 0 | 0 | Emergency stock | High | 2022-06-01 | 0 | Repair of boiler equipment and heat networks | 0 | no opportunity to start preparations for the heating season 2022-2023 | 2 | 0 | 0 | 0 | 0 | 0 | 23 | 0
6878 | 126-UA00130850_0249 | 00130850 | heat generation | Production | Protective equipment and devices | Wiring tools and electrical protection devices | Block and tackle | Manual chain hoist 2 t. | - | TORIN 2T (TR 9020) | - | - | pcs. | 2 | 2 | 0 | 0 | 0 | 0 | Emergency stock | High | 2022-06-01 | 0 | Repair of boiler equipment and heat networks | 0 | no opportunity to start preparations for the heating season 2022-2023 | 2 | 0 | 0 | 0 | 0 | 0 | 2 | 0
6879 | 126-UA00130850_0250 | 00130850 | heat generation | Production | Devices and tools | Block and tackle | - | Mounting traction mechanism | - | ZNL-1600 kg | - | - | pcs. | 3 | 3 | 0 | 0 | 0 | 0 | Emergency stock | High | 2022-06-01 | 0 | Repair of boiler equipment and heat networks | 0 | no opportunity to start preparations for the heating season 2022-2023 | 2 | 0 | 0 | 0 | 0 | 0 | 3 | 0
6880 | 126-UA00130850_0251 | 00130850 | heat generation | Production | Devices and tools | Block and tackle | - | Mounting traction mechanism | - | ZNL-3200 kg | - | - | pcs. | 3 | 3 | 0 | 0 | 0 | 0 | Emergency stock | High | 2022-06-01 | 0 | Repair of boiler equipment and heat networks | 0 | no opportunity to start preparations for the heating season 2022-2023 | 2 | 0 | 0 | 0 | 0 | 0 | 3 | 0
6881 | 126-UA00130850_0252 | 00130850 | heat generation | Production | Devices and tools | Block and tackle | - | Shackle bolt | - | dimension 1/2 "-G 2130 load capacity is 2 t. | - | - | pcs. | 2 | 2 | 0 | 0 | 0 | 0 | Emergency stock | High | 2022-06-01 | 0 | Repair of boiler equipment and heat networks | 0 | no opportunity to start preparations for the heating season 2022-2023 | 2 | 0 | 0 | 0 | 0 | 0 | 2 | 0
6882 | 126-UA00130850_0253 | 00130850 | heat generation | Production | Devices and tools | Block and tackle | - | Shackle bolt | - | dimension 1/2 "-G 2150 load capacity is 2 t. | - | - | pcs. | 2 | 2 | 0 | 0 | 0 | 0 | Emergency stock | High | 2022-06-01 | 0 | Repair of boiler equipment and heat networks | 0 | no opportunity to start preparations for the heating season 2022-2023 | 2 | 0 | 0 | 0 | 0 | 0 | 2 | 0
6883 | 126-UA00130850_0254 | 00130850 | heat generation | Production | Vehicles and machinery | Mechanisms | Cargo block, assembly | Single-roller mounting block with a hook, load capacity 3000 kg. | - | load capacity is 3000 kg. | - | - | pcs. | 2 | 2 | 0 | 0 | 0 | 0 | Emergency stock | High | 2022-06-01 | 0 | Repair of boiler equipment and heat networks | 0 | no opportunity to start preparations for the heating season 2022-2023 | 2 | 0 | 0 | 0 | 0 | 0 | 2 | 0
6884 | 126-UA00130850_0255 | 00130850 | heat generation | Production | Expendables | Materials for equipment repair | Steelwork | Hot rolled sheet | - | 40 mm 1.0x2.0 mkg | - | - | tons | 0.628 | 0.628 | 0 | 0 | 0 | 0 | Emergency stock | High | 2022-06-01 | 0 | Repair of boiler equipment and heat networks | 0 | no opportunity to start preparations for the heating season 2022-2023 | 2 | 0 | 0 | 0 | 0 | 0 | 0.628 | 0
6885 | 126-UA00130850_0256 | 00130850 | heat generation | Production | Thermal equipment | Pumps and compressors | - | Phosphate pump dispenser | - | ND-63-16, 20Х13 steel grade | - | - | pcs. | 2 | 2 | 0 | 0 | 0 | 0 | Emergency stock | High | 2022-06-01 | 0 | Repair of boiler equipment and heat networks | 0 | no opportunity to start preparations for the heating season 2022-2023 | 2 | 0 | 0 | 0 | 0 | 0 | 2 | 0
6886 | 126-UA00130850_0257 | 00130850 | heat generation | Production | Thermal equipment | Pumps and compressors | - | Centrifugal line pump with electric motor | - | D-1250-125 with 660 mm wheel Engine brand A-400U-4U3 N = 630 kW, n = 1500 rpm. | - | - | pcs. | 1 | 1 | 0 | 0 | 0 | 0 | Emergency stock | High | 2022-06-01 | 0 | Repair of boiler equipment and heat networks | 0 | no opportunity to start preparations for the heating season 2022-2023 | 2 | 0 | 0 | 0 | 0 | 0 | 1 | 0
6887 | 126-UA00130850_0258 | 00130850 | heat generation | Production | Expendables | Plastic | Fluoropolymer | Fluoroplastic sheet δ= 5 mm | Fluoroplastic sheets | sheet δ= 5 mm | - | - | kg | 80 | 80 | 0 | 0 | 0 | 0 | Emergency stock | High | 2022-06-01 | 0 | Repair of boiler equipment and heat networks | 0 | no opportunity to start preparations for the heating season 2022-2023 | 2 | 0 | 0 | 0 | 0 | 0 | 80 | 0
6888 | 126-UA00130850_0259 | 00130850 | heat generation | Production | Expendables | Plastic | Fluoropolymer | Fluoroplastic sheet δ= 3 mm | Fluoroplastic sheets | sheet δ= 3 mm | - | - | kg | 20 | 20 | 0 | 0 | 0 | 0 | Emergency stock | High | 2022-06-01 | 0 | Repair of boiler equipment and heat networks | 0 | no opportunity to start preparations for the heating season 2022-2023 | 2 | 0 | 0 | 0 | 0 | 0 | 20 | 0
6889 | 126-UA00130850_0260 | 00130850 | heat generation | Production | Expendables | Plastic | Fluoropolymer | Fluoroplastic circle Ø 40 mm | Fluoroplastic circles | circle Ø 40 mm | - | - | m | 2 | 2 | 0 | 0 | 0 | 0 | Emergency stock | High | 2022-06-01 | 0 | Repair of boiler equipment and heat networks | 0 | no opportunity to start preparations for the heating season 2022-2023 | 2 | 0 | 0 | 0 | 0 | 0 | 2 | 0
6890 | 126-UA00130850_0261 | 00130850 | heat generation | Production | Expendables | Plastic | Fluoropolymer | Fluoroplastic circle Ø 30 mm | Fluoroplastic circles | circle Ø 30 mm | - | - | m | 3 | 3 | 0 | 0 | 0 | 0 | Emergency stock | High | 2022-06-01 | 0 | Repair of boiler equipment and heat networks | 0 | no opportunity to start preparations for the heating season 2022-2023 | 2 | 0 | 0 | 0 | 0 | 0 | 3 | 0
6891 | 126-UA00130850_0262 | 00130850 | heat generation | Production | Devices and tools | Electric motors | - | Draft fan motor | - | Engine brand AIR 112 M4 U2 IM 1081 N=5,5 кВт, n=1500 rpm. | - | - | pcs. | 4 | 4 | 0 | 0 | 0 | 0 | Emergency stock | High | 2022-06-01 | 0 | Repair of boiler equipment and heat networks | 0 | no opportunity to start preparations for the heating season 2022-2023 | 2 | 0 | 0 | 0 | 0 | 0 | 4 | 0
6892 | 126-UA00130850_0263 | 00130850 | heat generation | Production | Thermal equipment | isolation valves | - | Three-way crane | - | three-way brass coupling, G1/2-M20x1.5 / PN16 | - | - | pcs. | 30 | 30 | 0 | 0 | 0 | 0 | Emergency stock | High | 2022-06-01 | 0 | Repair of boiler equipment and heat networks | 0 | no opportunity to start preparations for the heating season 2022-2023 | 2 | 0 | 0 | 0 | 0 | 0 | 30 | 0
6893 | 126-UA00130850_0264 | 00130850 | heat generation | Production | Thermal equipment | Rubber products | - | Technical plate TKMSHCH (rubber sheet) | - | δ= 4 mm | - | - | kg | 190 | 190 | 0 | 0 | 0 | 0 | Emergency stock | High | 2022-06-01 | 0 | Repair of boiler equipment and heat networks | 0 | no opportunity to start preparations for the heating season 2022-2023 | 2 | 0 | 0 | 0 | 0 | 0 | 190 | 0
6894 | 126-UA00130850_0265 | 00130850 | heat generation | Production | Thermal equipment | Rubber products | - | Technical plate TKMSHCH (rubber sheet) | - | δ= 5 mm | - | - | kg | 150 | 150 | 0 | 0 | 0 | 0 | Emergency stock | High | 2022-06-01 | 0 | Repair of boiler equipment and heat networks | 0 | no opportunity to start preparations for the heating season 2022-2023 | 2 | 0 | 0 | 0 | 0 | 0 | 150 | 0
6895 | 126-UA00130850_0266 | 00130850 | heat generation | Production | Thermal equipment | Rubber products | - | Technical plate TKMSHCH (rubber sheet) | - | δ= 6 mm | - | - | kg | 60 | 60 | 0 | 0 | 0 | 0 | Emergency stock | High | 2022-06-01 | 0 | Repair of boiler equipment and heat networks | 0 | no opportunity to start preparations for the heating season 2022-2023 | 2 | 0 | 0 | 0 | 0 | 0 | 60 | 0
6896 | 126-UA00130850_0267 | 00130850 | heat generation | Production | Thermal equipment | Rubber products | - | Cord technical plate with cord thread (rubber sheet) | - | δ= 5 mm | - | - | kg | 50 | 50 | 0 | 0 | 0 | 0 | Emergency stock | High | 2022-06-01 | 0 | Repair of boiler equipment and heat networks | 0 | no opportunity to start preparations for the heating season 2022-2023 | 2 | 0 | 0 | 0 | 0 | 0 | 50 | 0
6897 | 126-UA00130850_0268 | 00130850 | heat generation | Production | Thermal equipment | Rubber products | - | Cord technical plate with cord thread (rubber sheet) | - | δ= 3 mm | - | - | kg | 30 | 30 | 0 | 0 | 0 | 0 | Emergency stock | High | 2022-06-01 | 0 | Repair of boiler equipment and heat networks | 0 | no opportunity to start preparations for the heating season 2022-2023 | 2 | 0 | 0 | 0 | 0 | 0 | 30 | 0
6898 | 126-UA00130850_0269 | 00130850 | heat generation | Production | Expendables | Seals | Asbestos braided packing lubricated | Asbestos braided packing lubricated: 6x6 | 0 | 6х6 | - | - | kg | 10 | 10 | 0 | 0 | 0 | 0 | Emergency stock | High | 2022-06-01 | 0 | Repair of boiler equipment and heat networks | 0 | no opportunity to start preparations for the heating season 2022-2023 | 2 | 0 | 0 | 0 | 0 | 0 | 10 | 0
6899 | 126-UA00130850_0270 | 00130850 | heat generation | Production | Expendables | Seals | Asbestos braided packing lubricated | Asbestos braided packing lubricated: 8х8 | 0 | 8х8 | - | - | kg | 20 | 20 | 0 | 0 | 0 | 0 | Emergency stock | High | 2022-06-01 | 0 | Repair of boiler equipment and heat networks | 0 | no opportunity to start preparations for the heating season 2022-2023 | 2 | 0 | 0 | 0 | 0 | 0 | 20 | 0
6900 | 126-UA00130850_0271 | 00130850 | heat generation | Production | Expendables | Seals | Asbestos braided packing lubricated | Asbestos braided packing lubricated: 10х10 | 0 | 10х10 | - | - | kg | 20 | 20 | 0 | 0 | 0 | 0 | Emergency stock | High | 2022-06-01 | 0 | Repair of boiler equipment and heat networks | 0 | no opportunity to start preparations for the heating season 2022-2023 | 2 | 0 | 0 | 0 | 0 | 0 | 20 | 0
6901 | 126-UA00130850_0272 | 00130850 | heat generation | Production | Expendables | Seals | Asbestos braided packing lubricated | Asbestos braided packing lubricated: 12х12 | 0 | 12х12 | - | - | kg | 30 | 30 | 0 | 0 | 0 | 0 | Emergency stock | High | 2022-06-01 | 0 | Repair of boiler equipment and heat networks | 0 | no opportunity to start preparations for the heating season 2022-2023 | 2 | 0 | 0 | 0 | 0 | 0 | 30 | 0
6902 | 126-UA00130850_0273 | 00130850 | heat generation | Production | Expendables | Seals | Asbestos braided packing lubricated | Asbestos braided packing lubricated: 14х14 | 0 | 14 х14 | - | - | kg | 40 | 40 | 0 | 0 | 0 | 0 | Emergency stock | High | 2022-06-01 | 0 | Repair of boiler equipment and heat networks | 0 | no opportunity to start preparations for the heating season 2022-2023 | 2 | 0 | 0 | 0 | 0 | 0 | 40 | 0
6903 | 126-UA00130850_0274 | 00130850 | heat generation | Production | Thermal equipment | Expendables | - | Glass tubes for liquid level indicator | - | Ø20х14 mm | - | - | pcs. | 32 | 32 | 0 | 0 | 0 | 0 | Emergency stock | High | 2022-06-01 | 0 | Repair of boiler equipment and heat networks | 0 | no opportunity to start preparations for the heating season 2022-2023 | 2 | 0 | 0 | 0 | 0 | 0 | 32 | 0
6904 | 126-UA00130850_0275 | 00130850 | heat generation | Production | Thermal equipment | Expendables | - | Klinger liquid level glass No. 6 | - | 0 | - | - | pcs. | 25 | 25 | 0 | 0 | 0 | 0 | Emergency stock | High | 2022-06-01 | 0 | Repair of boiler equipment and heat networks | 0 | no opportunity to start preparations for the heating season 2022-2023 | 2 | 0 | 0 | 0 | 0 | 0 | 25 | 0
6905 | 126-UA00130850_0276 | 00130850 | heat generation | Production | Thermal equipment | Expendables | - | Liquid level frame No. 6 | - | 12kch 11bk. | - | - | pcs. | 6 | 6 | 0 | 0 | 0 | 0 | Emergency stock | High | 2022-06-01 | 0 | Repair of boiler equipment and heat networks | 0 | no opportunity to start preparations for the heating season 2022-2023 | 2 | 0 | 0 | 0 | 0 | 0 | 6 | 0
6906 | 126-UA00130850_0277 | 00130850 | heat generation | Production | Thermal equipment | Pumps and compressors | - | Centrifugal vertical pump with electric motor | - | type: HELIX V2211-3/25/E/K/400-50 | - | - | pcs. | 1 | 1 | 0 | 0 | 0 | 0 | Emergency stock | High | 2022-06-01 | 0 | Repair of boiler equipment and heat networks | 0 | no opportunity to start preparations for the heating season 2022-2023 | 2 | 0 | 0 | 0 | 0 | 0 | 1 | 0
6907 | 126-UA00130850_0278 | 00130850 | heat generation | Production | Thermal equipment | Pumps and compressors | - | Centrifugal pump for chemically aggressive liquids with an electric motor | - | type: BM-B32/250-2.2/4 Qmax = 33m3/h; Нmax = 20.5 m.d.st. | - | - | pcs. | 3 | 3 | 0 | 0 | 0 | 0 | Emergency stock | High | 2022-06-01 | 0 | Repair of boiler equipment and heat networks | 0 | no opportunity to start preparations for the heating season 2022-2023 | 2 | 0 | 0 | 0 | 0 | 0 | 3 | 0
6908 | 126-UA00130850_0279 | 00130850 | heat generation | Production | Thermal equipment | Water to water heat exchanger | - | Water to water heat exchanger | - | VVP 16-325х4000 | - | - | pcs. | 2 | 2 | 0 | 0 | 0 | 0 | Emergency stock | High | 2022-06-01 | 0 | Repair of boiler equipment and heat networks | 0 | no opportunity to start preparations for the heating season 2022-2023 | 2 | 0 | 0 | 0 | 0 | 0 | 2 | 0
6909 | 126-UA00130850_0280 | 00130850 | heat generation | Production | Thermal equipment | Pumps and compressors | Spare parts for feed pumps | End seal for WILO pump (feed pump) | 0 | type. HELIX V22111-3/25/E/K-400-50 Art. No. 4123296/13W24/123581/ | - | - | kit | 1 | 1 | 0 | 0 | 0 | 0 | Emergency stock | High | 2022-06-01 | 0 | Repair of boiler equipment and heat networks | 0 | no opportunity to start preparations for the heating season 2022-2023 | 2 | 0 | 0 | 0 | 0 | 0 | 1 | 0
6910 | 126-UA00130850_0281 | 00130850 | heat generation | Production | Thermal equipment | Expendables | - | Perkins tube | - | angle М20x1,5 G1/2" | - | - | pcs. | 30 | 30 | 0 | 0 | 0 | 0 | Emergency stock | High | 2022-06-01 | 0 | Repair of boiler equipment and heat networks | 0 | no opportunity to start preparations for the heating season 2022-2023 | 2 | 0 | 0 | 0 | 0 | 0 | 30 | 0
6911 | 126-UA00130850_0282 | 00130850 | heat generation | Production | Thermal equipment | isolation valves | - | Three-way crane | - | three-way brass coupling, G1/2-M20x1.5 / PN16 | - | - | pcs. | 30 | 30 | 0 | 0 | 0 | 0 | Emergency stock | High | 2022-06-01 | 0 | Repair of boiler equipment and heat networks | 0 | no opportunity to start preparations for the heating season 2022-2023 | 2 | 0 | 0 | 0 | 0 | 0 | 30 | 0
6912 | 126-UA00130850_0283 | 00130850 | heat generation | Production | Thermal equipment | Pumps and compressors | Spare parts for centrifugal pumps | End seal for WILO pump (condensate pump) | 0 | type. MHI402-2/E/3-400-50-2 Art. No. 4428175/13W23/122704 | - | - | kit | 2 | 2 | 0 | 0 | 0 | 0 | Emergency stock | High | 2022-06-01 | 0 | Repair of boiler equipment and heat networks | 0 | no opportunity to start preparations for the heating season 2022-2023 | 2 | 0 | 0 | 0 | 0 | 0 | 2 | 0
6913 | 126-UA00130850_0284 | 00130850 | heat transportation | Production | SS 150-110/35/27.5/20-10-6 kV equipment | Relay protection devices | Indicator lamps | Indicator accessory "red" | - | AD16-16DS 220 V, 50 Hz, ІР54 | - | - | pcs. | 100 | 100 | 0 | 0 | 0 | 0 | Emergency stock | High | 2022-06-01 | 0 | to repair electrical networks | 0 | no opportunity to start preparations for the heating season 2022-2023 | 2 | 0 | 0 | 0 | 0 | 0 | 100 | 0
6914 | 126-UA00130850_0285 | 00130850 | heat transportation | Production | SS 150-110/35/27.5/20-10-6 kV equipment | Relay protection devices | Indicator lamps | Indicator accessory "green" | - | AD16-16DS 220 V, 50 Hz, ІР54 | - | - | pcs. | 100 | 100 | 0 | 0 | 0 | 0 | Emergency stock | High | 2022-06-01 | 0 | to repair electrical networks | 0 | no opportunity to start preparations for the heating season 2022-2023 | 2 | 0 | 0 | 0 | 0 | 0 | 100 | 0
6915 | 126-UA00130850_0286 | 00130850 | heat transportation | Production | SS 150-110/35/27.5/20-10-6 kV equipment | Relay protection devices | Indicator lamps | Indicator accessory "red" | - | AD22-22DS DC 220V DC, IP54 | - | - | pcs. | 100 | 100 | 0 | 0 | 0 | 0 | Emergency stock | High | 2022-06-01 | 0 | to repair electrical networks | 0 | no opportunity to start preparations for the heating season 2022-2023 | 2 | 0 | 0 | 0 | 0 | 0 | 100 | 0
6916 | 126-UA00130850_0287 | 00130850 | heat transportation | Production | SS 150-110/35/27.5/20-10-6 kV equipment | Relay protection devices | Indicator lamps | Indicator accessory "green" | - | AD22-22DS DC 220V DC, IP54 | - | - | pcs. | 100 | 100 | 0 | 0 | 0 | 0 | Emergency stock | High | 2022-06-01 | 0 | to repair electrical networks | 0 | no opportunity to start preparations for the heating season 2022-2023 | 2 | 0 | 0 | 0 | 0 | 0 | 100 | 0
6917 | 126-UA00130850_0288 | 00130850 | heat transportation | Production | SS 150-110/35/27.5/20-10-6 kV equipment | Relay protection devices | Indicator lamps | Indicator accessory "white" | - | AD22-22DS DC 220V DC, IP54 | - | - | pcs. | 100 | 100 | 0 | 0 | 0 | 0 | Emergency stock | High | 2022-06-01 | 0 | to repair electrical networks | 0 | no opportunity to start preparations for the heating season 2022-2023 | 2 | 0 | 0 | 0 | 0 | 0 | 100 | 0
6918 | 126-UA00130850_0289 | 00130850 | heat transportation | Production | SS 150-110/35/27.5/20-10-6 kV equipment | Relay protection devices | Indicator lamps | Indicator accessory "green" | - | AD16-16DS 220 V, 50 Hz, ІР54 | - | - | pcs. | 100 | 100 | 0 | 0 | 0 | 0 | Emergency stock | High | 2022-06-01 | 0 | to repair electrical networks | 0 | no opportunity to start preparations for the heating season 2022-2023 | 2 | 0 | 0 | 0 | 0 | 0 | 100 | 0
6919 | 126-UA00130850_0290 | 00130850 | heat transportation | Production | SS 150-110/35/27.5/20-10-6 kV equipment | Relay protection devices | Indicator lamps | Indicator accessory "red" | - | AD16-16DS 220 V, 50 Hz, ІР54 | - | - | pcs. | 100 | 100 | 0 | 0 | 0 | 0 | Emergency stock | High | 2022-06-01 | 0 | to repair electrical networks | 0 | no opportunity to start preparations for the heating season 2022-2023 | 2 | 0 | 0 | 0 | 0 | 0 | 100 | 0
6920 | 126-UA00130850_0291 | 00130850 | heat transportation | Production | SS 150-110/35/27.5/20-10-6 kV equipment | Relay protection devices | Indicator lamps | Indicator accessory "white" | - | AD16-16DS 220 V, 50 Hz, ІР54 | - | - | pcs. | 100 | 100 | 0 | 0 | 0 | 0 | Emergency stock | High | 2022-06-01 | 0 | to repair electrical networks | 0 | no opportunity to start preparations for the heating season 2022-2023 | 2 | 0 | 0 | 0 | 0 | 0 | 100 | 0
6921 | 126-UA00130850_0292 | 00130850 | heat transportation | Production | Equipment for 20-10-6-0.4 kV cable transmission lines | Couplings | 3х150-240 | Heat-shrinkable end bell | 0 | (10 kV) KVTp-10 150/240 | - | - | pcs. | 20 | 20 | 0 | 0 | 0 | 0 | Emergency stock | High | 2022-06-01 | 0 | to repair electrical networks | 0 | no opportunity to start preparations for the heating season 2022-2023 | 2 | 0 | 0 | 0 | 0 | 0 | 20 | 0
6922 | 126-UA00130850_0293 | 00130850 | heat transportation | Production | Equipment for 20-10-6-0.4 kV cable transmission lines | Couplings | 3х70-120 | Heat-shrinkable end bell | 0 | (10 kV) KVTp-10 70/120 | - | - | pcs. | 20 | 20 | 0 | 0 | 0 | 0 | Emergency stock | High | 2022-06-01 | 0 | to repair electrical networks | 0 | no opportunity to start preparations for the heating season 2022-2023 | 2 | 0 | 0 | 0 | 0 | 0 | 20 | 0
6923 | 126-UA00130850_0294 | 00130850 | heat transportation | Production | Equipment for 20-10-6-0.4 kV cable transmission lines | Couplings | 3х35-50 | Heat-shrinkable end bell | 0 | (10 kV) KVTp-10 35/50 | - | - | pcs. | 20 | 20 | 0 | 0 | 0 | 0 | Emergency stock | High | 2022-06-01 | 0 | to repair electrical networks | 0 | no opportunity to start preparations for the heating season 2022-2023 | 2 | 0 | 0 | 0 | 0 | 0 | 20 | 0
6924 | 126-UA00130850_0295 | 00130850 | heat transportation | Production | Equipment for 20-10-6-0.4 kV cable transmission lines | Couplings | 3х150-240 | Heat-shrinkable joint | 0 | (10 kV) STp-10 150/240 | - | - | pcs. | 20 | 20 | 0 | 0 | 0 | 0 | Emergency stock | High | 2022-06-01 | 0 | to repair electrical networks | 0 | no opportunity to start preparations for the heating season 2022-2023 | 2 | 0 | 0 | 0 | 0 | 0 | 20 | 0
6925 | 126-UA00130850_0296 | 00130850 | heat transportation | Production | Equipment for 20-10-6-0.4 kV cable transmission lines | Couplings | 3х70-120 | Heat-shrinkable joint | 0 | (10 kV) STp-10 70/120 | - | - | pcs. | 20 | 20 | 0 | 0 | 0 | 0 | Emergency stock | High | 2022-06-01 | 0 | to repair electrical networks | 0 | no opportunity to start preparations for the heating season 2022-2023 | 2 | 0 | 0 | 0 | 0 | 0 | 20 | 0
6926 | 126-UA00130850_0297 | 00130850 | heat transportation | Production | Equipment for 20-10-6-0.4 kV cable transmission lines | Couplings | 3х35-50 | Heat-shrinkable joint | 0 | (10 kV) STp-10 35/50 | - | - | pcs. | 20 | 20 | 0 | 0 | 0 | 0 | Emergency stock | High | 2022-06-01 | 0 | to repair electrical networks | 0 | no opportunity to start preparations for the heating season 2022-2023 | 2 | 0 | 0 | 0 | 0 | 0 | 20 | 0
6927 | 126-UA00130850_0298 | 00130850 | heat transportation | Production | Equipment for 20-10-6-0.4 kV cable transmission lines | Couplings | 4х150-240 | Heat-shrinkable end bell | 0 | 3 x KVTp-1 kV 150/240 | - | - | pcs. | 20 | 20 | 0 | 0 | 0 | 0 | Emergency stock | High | 2022-06-01 | 0 | to repair electrical networks | 0 | no opportunity to start preparations for the heating season 2022-2023 | 2 | 0 | 0 | 0 | 0 | 0 | 20 | 0
6928 | 126-UA00130850_0299 | 00130850 | heat transportation | Production | Equipment for 20-10-6-0.4 kV cable transmission lines | Couplings | 4х70-120 | Heat-shrinkable end bell | 0 | 3 x KVTp-1 kV 70/120 | - | - | pcs. | 10 | 10 | 0 | 0 | 0 | 0 | Emergency stock | High | 2022-06-01 | 0 | to repair electrical networks | 0 | no opportunity to start preparations for the heating season 2022-2023 | 2 | 0 | 0 | 0 | 0 | 0 | 10 | 0
6929 | 126-UA00130850_0300 | 00130850 | heat transportation | Production | Equipment for 20-10-6-0.4 kV cable transmission lines | Couplings | 4х35-50 | Heat-shrinkable end bell | 0 | 3 x KVTp-1 kV 35/50 | - | - | pcs. | 10 | 10 | 0 | 0 | 0 | 0 | Emergency stock | High | 2022-06-01 | 0 | to repair electrical networks | 0 | no opportunity to start preparations for the heating season 2022-2023 | 2 | 0 | 0 | 0 | 0 | 0 | 10 | 0
6930 | 126-UA00130850_0301 | 00130850 | heat transportation | Production | Equipment for 20-10-6-0.4 kV cable transmission lines | Couplings | 4х150-240 | Heat-shrinkable joint | 0 | 3 x STp-1 kV 150/240 | - | - | pcs. | 10 | 10 | 0 | 0 | 0 | 0 | Emergency stock | High | 2022-06-01 | 0 | to repair electrical networks | 0 | no opportunity to start preparations for the heating season 2022-2023 | 2 | 0 | 0 | 0 | 0 | 0 | 10 | 0
6931 | 126-UA00130850_0302 | 00130850 | heat transportation | Production | Equipment for 20-10-6-0.4 kV cable transmission lines | Couplings | 4х70-120 | Heat-shrinkable joint | 0 | 3 x STp-1 kV 70/120 | - | - | pcs. | 10 | 10 | 0 | 0 | 0 | 0 | Emergency stock | High | 2022-06-01 | 0 | to repair electrical networks | 0 | no opportunity to start preparations for the heating season 2022-2023 | 2 | 0 | 0 | 0 | 0 | 0 | 10 | 0
6932 | 126-UA00130850_0303 | 00130850 | heat transportation | Production | Equipment for 20-10-6-0.4 kV cable transmission lines | Couplings | 4х35-50 | Heat-shrinkable joint | 0 | 3 x STp-1 kV 35/50 | - | - | pcs. | 10 | 10 | 0 | 0 | 0 | 0 | Emergency stock | High | 2022-06-01 | 0 | to repair electrical networks | 0 | no opportunity to start preparations for the heating season 2022-2023 | 2 | 0 | 0 | 0 | 0 | 0 | 10 | 0
6933 | 126-UA00130850_0304 | 00130850 | heat transportation | Production | Equipment for 110-35 kV cable transmission lines | Heat-shrink tubing | Heat-shrinkable tubing (high voltage, glue lined) | Heat-shrinkable tubing (high voltage, glue lined) 40/12 | 0 | 40/12 | - | - | m | 100 | 100 | 0 | 0 | 0 | 0 | Emergency stock | High | 2022-06-01 | 0 | to repair electrical networks | 0 | no opportunity to start preparations for the heating season 2022-2023 | 2 | 0 | 0 | 0 | 0 | 0 | 100 | 0
6934 | 126-UA00130850_0305 | 00130850 | heat transportation | Production | Equipment for 110-35 kV cable transmission lines | Heat-shrink tubing | Heat-shrinkable tubing (high voltage, glue lined) | Heat-shrinkable tubing (high voltage, glue lined) 65/19 | 0 | 65/19 | - | - | m | 50 | 50 | 0 | 0 | 0 | 0 | Emergency stock | High | 2022-06-01 | 0 | to repair electrical networks | 0 | no opportunity to start preparations for the heating season 2022-2023 | 2 | 0 | 0 | 0 | 0 | 0 | 50 | 0
6935 | 126-UA00130850_0306 | 00130850 | heat transportation | Production | Equipment for 110-35 kV cable transmission lines | Heat-shrink tubing | Heat-shrinkable tubing (high voltage, glue lined) | Heat-shrinkable tubing (high voltage, glue lined) 20/8 | 0 | 20/8 | - | - | m | 100 | 100 | 0 | 0 | 0 | 0 | Emergency stock | High | 2022-06-01 | 0 | to repair electrical networks | 0 | no opportunity to start preparations for the heating season 2022-2023 | 2 | 0 | 0 | 0 | 0 | 0 | 100 | 0
6936 | 126-UA00130850_0307 | 00130850 | heat transportation | Production | Equipment for 20-10-6-0.4 kV cable transmission lines | Heat-shrink tubing | Heat-shrinkable tubing (low voltage) | Heat-shrinkable tubing (low voltage) TUS 20/10 | 0 | TUS 20/10 (low-voltage) | - | - | m | 100 | 100 | 0 | 0 | 0 | 0 | Emergency stock | High | 2022-06-01 | 0 | to repair electrical networks | 0 | no opportunity to start preparations for the heating season 2022-2023 | 2 | 0 | 0 | 0 | 0 | 0 | 100 | 0
6937 | 126-UA00130850_0308 | 00130850 | heat transportation | Production | Equipment for 20-10-6-0.4 kV cable transmission lines | Heat-shrink tubing | Heat-shrinkable tubing (low voltage) | Heat-shrinkable tubing (low voltage) TUS 40/20 | 0 | TUS 40/20 (low-voltage) | - | - | m | 100 | 100 | 0 | 0 | 0 | 0 | Emergency stock | High | 2022-06-01 | 0 | to repair electrical networks | 0 | no opportunity to start preparations for the heating season 2022-2023 | 2 | 0 | 0 | 0 | 0 | 0 | 100 | 0
6938 | 126-UA00130850_0309 | 00130850 | heat transportation | Production | Expendables | Electrical and mounting | Solder | Solder | 0 | POS-40 bar Ø 8 mm | - | - | kg | 10 | 10 | 0 | 0 | 0 | 0 | Emergency stock | High | 2022-06-01 | 0 | to repair electrical networks | 0 | no opportunity to start preparations for the heating season 2022-2023 | 2 | 0 | 0 | 0 | 0 | 0 | 10 | 0
6939 | 126-UA00130850_0310 | 00130850 | heat transportation | Production | Expendables | Electrical and mounting | Solder | Solder | 0 | POS-60 bar Ø 8 mm | - | - | kg | 10 | 10 | 0 | 0 | 0 | 0 | Emergency stock | High | 2022-06-01 | 0 | to repair electrical networks | 0 | no opportunity to start preparations for the heating season 2022-2023 | 2 | 0 | 0 | 0 | 0 | 0 | 10 | 0
6940 | 126-UA00130850_0311 | 00130850 | heat transportation | Production | TS-DP 20-10 /6/0.4kV equipment | Relay protection devices | Electric heating relay | Electric heating relay | - | RTT-321, Inom = 160A, complete with fasteners, 1 NC contact, 3 poles | - | - | pcs. | 5 | 5 | 0 | 0 | 0 | 0 | Emergency stock | High | 2022-06-01 | 0 | to repair electrical networks | 0 | no opportunity to start preparations for the heating season 2022-2023 | 2 | 0 | 0 | 0 | 0 | 0 | 5 | 0
6941 | 126-UA00130850_0312 | 00130850 | heat transportation | Production | TS-DP 20-10 /6/0.4kV equipment | Relay protection devices | Electric heating relay | Electric heating relay | - | RTT-221, Inom = 80A, complete with fasteners, 1 NC contact, 3 poles | - | - | pcs. | 10 | 10 | 0 | 0 | 0 | 0 | Emergency stock | High | 2022-06-01 | 0 | to repair electrical networks | 0 | no opportunity to start preparations for the heating season 2022-2023 | 2 | 0 | 0 | 0 | 0 | 0 | 10 | 0
6942 | 126-UA00130850_0313 | 00130850 | heat transportation | Production | TS-DP 20-10 /6/0.4kV equipment | Relay protection devices | Electric heating relay | Electric heating relay | - | RTT-221. Inom = 63A, complete with fasteners, 1 NC contact, 3 poles | - | - | pcs. | 10 | 10 | 0 | 0 | 0 | 0 | Emergency stock | High | 2022-06-01 | 0 | to repair electrical networks | 0 | no opportunity to start preparations for the heating season 2022-2023 | 2 | 0 | 0 | 0 | 0 | 0 | 10 | 0
6943 | 127-UA30083966_0001 | 30083966 | electricity generation and supply; heat generation, transportation, and supply | Production | Vehicles and machinery | Lifting mechanisms | - | Backhoe loader | excavator and loading equipment in accordance with specifications | Loading equipment: bucket capacity - 1.1 m3, rated load capacity - 3500 kg, height to bucket hinge - 3520 mm, unloading height - 2810 mm, loading overboard - 3280 mm; excavator equipment: digging depth - 4600 mm, max. digging radius - 7000 mm, max. digging radius at ground level - 5700 mm, max. digging height - 5600 mm, max. bucket unloading height - 3850 mm, bucket capacity - 0.1-0.25 m3, bucket rotation angle - 200.4°. | BOBCAT | B730R | pcs. | 0 | 0 | 0 | 0 | 0 | 0 | Development | High | 2022-05-15 | https://alfatech.com.ua/product/bobcat-b730-r-80496 | For emergency and planned earthwork on heat networks of the city | 0 | The length of pipelines that transport heat energy from PRIVATE JSC "Mykolayiv CHP" is 104,589.2 m in a single-pipe calculation. Most sections of heat networks have been in operation for more than 25 years. The company annually repairs heat networks to maintain them in satisfactory condition, but the number of defects is growing every year. Due to the military aggression of the Russian Federation, the company has to provide daily support to the defense of the city in the form of special equipment, which is also significantly worn out. Its repair is economically impractical. The service life and resource of special equipment has long expired. And given the year of manufacture and the Russian manufacturer, the repair of such equipment is already impossible. Thus, during emergency of heat networks, the company is unable to respond quickly. This reduces the reliability of heat supply to consumers, which include about 40% of residential buildings in Mykolayiv, hospitals, nursing homes, schools, kindergartens, and many other critical infrastructure facilities and enterprises. The company needs new equipment to provide reliable and uninterrupted heat supply to its consumers, and if necessary to consumers of other heat supply companies during the heating season 2021-2022 and the upcoming heating season. | 2 | 0 | 0 | 0 | 0 | 0 | 0 | 0
6944 | 127-UA30083966_0002 | 30083966 | electricity generation and supply; heat generation, transportation, and supply | Production | Vehicles and machinery | Lifting mechanisms | Car lifts | Crane car | wheel crane | max. load capacity at 3 m boom - 35 t, telescopic boom from 9,2 to 30 m, max. lifting height - 44 m, | Liebherr | LTM 1030-2.1 | pcs. | 1 | 1 | 0 | 0 | 0 | 0 | Development | High | 2022-05-15 | https://www.liebherr.com/ru/rus/%D0%BF%D1%80%D0%BE%D0%B4%D1%83%D0%BA%D1%82%D1%8B/%D0%BC%D0%BE%D0%B1%D0%B8%D0%BB%D1%8C%D0%BD%D1%8B%D0%B5-%D0%B8-%D0%B3%D1%83%D1%81%D0%B5%D0%BD%D0%B8%D1%87%D0%BD%D1%8B%D0%B5-%D0%BA%D1%80%D0%B0%D0%BD%D1%8B/%D0%BC%D0%BE%D0%B1%D0%B8%D0%BB%D1%8C%D0%BD%D1%8B%D0%B5-%D0%BA%D1%80%D0%B0%D0%BD%D1%8B/%D0%BC%D0%BE%D0%B1%D0%B8%D0%BB%D1%8C%D0%BD%D1%8B%D0%B5-%D0%BA%D1%80%D0%B0%D0%BD%D1%8B/ltm-1030-2.1.html#!/content=table_module_technical_data | For emergency and planned earthwork on heat networks of the city | Critically needed | The length of pipelines that transport heat energy from PRIVATE JSC "Mykolayiv CHP" is 104,589.2 m in a single-pipe calculation. Most sections of heat networks have been in operation for more than 25 years. The company annually repairs heat networks to maintain them in satisfactory condition, but the number of defects is growing every year. Due to the military aggression of the Russian Federation, the company has to provide daily support to the defense of the city in the form of special equipment, which is also significantly worn out. Its repair is economically impractical. The service life and resource of special equipment has long expired. And given the year of manufacture and the Russian manufacturer, the repair of such equipment is already impossible. Thus, during emergency of heat networks, the company is unable to respond quickly. This reduces the reliability of heat supply to consumers, which include about 40% of residential buildings in Mykolayiv, hospitals, nursing homes, schools, kindergartens, and many other critical infrastructure facilities and enterprises. The company needs new equipment to provide reliable and uninterrupted heat supply to its consumers, and if necessary to consumers of other heat supply companies during the heating season 2021-2022 and the upcoming heating season. | 2 | 0 | 0 | 0 | 0 | 0 | 1 | 0
6945 | 127-UA30083966_0003 | 30083966 | electricity generation and supply; heat generation, transportation, and supply | Production | Vehicles and machinery | Lifting mechanisms | - | Excavator | wheeled excavator complete with bucket according to specifications | digging depth - at least 5.4 m, bucket capacity - 0.5 m3, bucket width - 880 mm | Hyundai | R180W-9S | pcs. | 1 | 1 | 0 | 0 | 0 | 0 | Development | High | 2022-05-15 | https://alfatech.com.ua/product/r180w-9s-50 | For emergency and planned earthwork on heat networks of the city | Critically needed | The length of pipelines that transport heat energy from PRIVATE JSC "Mykolayiv CHP" is 104,589.2 m in a single-pipe calculation. Most sections of heat networks have been in operation for more than 25 years. The company annually repairs heat networks to maintain them in satisfactory condition, but the number of defects is growing every year. Due to the military aggression of the Russian Federation, the company has to provide daily support to the defense of the city in the form of special equipment, which is also significantly worn out. Its repair is economically impractical. The service life and resource of special equipment has long expired. And given the year of manufacture and the Russian manufacturer, the repair of such equipment is already impossible. Thus, during emergency of heat networks, the company is unable to respond quickly. This reduces the reliability of heat supply to consumers, which include about 40% of residential buildings in Mykolayiv, hospitals, nursing homes, schools, kindergartens, and many other critical infrastructure facilities and enterprises. The company needs new equipment to provide reliable and uninterrupted heat supply to its consumers, and if necessary to consumers of other heat supply companies during the heating season 2021-2022 and the upcoming heating season. | 2 | 0 | 0 | 0 | 0 | 0 | 1 | 0
6946 | 127-UA30083966_0004 | 30083966 | electricity generation and supply; heat generation, transportation, and supply | Production | Thermal equipment | isolation valves | - | Interflange disc shutter | 0 | Interflange disk valve with ABO valve handle, Du 80, 912V, cast iron housing with spherical graphite 0.7040 (GGG40) with epoxy coating, DSTU EN 593:2018 | ABO valve (Czech Republic) | 912В | pcs. | 2 | 2 | 0 | 0 | 0 | 0 | Emergency stock | Low | 2022-05-15 | 0 | Emergency repair of the main and auxiliary CHP equipment | 0 | These spare parts ensure the reliability of the main and auxiliary equipment and the flexibility of the heat grid when switching on the machinery. The working environment (steam, water, gas) causes them to wear out quite quickly. Therefore, most shut-off valves need to be repaired and replaced. | 2 | 0 | 0 | 0 | 0 | 0 | 2 | 0
6947 | 127-UA30083966_0005 | 30083966 | electricity generation and supply; heat generation, transportation, and supply | Production | Thermal equipment | isolation valves | - | Interflange disc shutter | 0 | Interflange disk valve with ABO valve handle, Du 100, 912V, cast iron housing with spherical graphite 0.7040 (GGG40) with epoxy coating, DSTU EN 593:2018 | ABO valve (Czech Republic) | 912В | pcs. | 2 | 2 | 0 | 0 | 0 | 0 | Emergency stock | Low | 2022-06-01 | 0 | Emergency repair of the main and auxiliary CHP equipment | 0 | These spare parts ensure the reliability of the main and auxiliary equipment and the flexibility of the heat grid when switching on the machinery. The working environment (steam, water, gas) causes them to wear out quite quickly. Therefore, most shut-off valves need to be repaired and replaced. | 2 | 0 | 0 | 0 | 0 | 0 | 2 | 0
6948 | 127-UA30083966_0006 | 30083966 | electricity generation and supply; heat generation, transportation, and supply | Production | Thermal equipment | isolation valves | - | Latch | 0 | Latch pig-iron parallel two-disk with a sliding spindle 30ch6br Du50, Ru10, DSTU GOST 5762:2004 | - | - | pcs. | 0 | 0 | 0 | 0 | 0 | 0 | Emergency stock | Low | 2022-06-01 | 0 | Emergency repair of the main and auxiliary CHP equipment | 0 | These spare parts ensure the reliability of the main and auxiliary equipment and the flexibility of the heat grid when switching on the machinery. The working environment (steam, water, gas) causes them to wear out quite quickly. Therefore, most shut-off valves need to be repaired and replaced. | 2 | 0 | 0 | 0 | 0 | 0 | 0 | 0
6949 | 127-UA30083966_0007 | 30083966 | electricity generation and supply; heat generation, transportation, and supply | Production | Thermal equipment | isolation valves | - | Latch | 0 | Latch pig-iron parallel two-disk with a sliding spindle 30ch6br Du80, Ru10, DSTU GOST 5762:2004 | - | - | pcs. | 0 | 0 | 0 | 0 | 0 | 0 | Emergency stock | Low | 2022-06-01 | 0 | Emergency repair of the main and auxiliary CHP equipment | 0 | These spare parts ensure the reliability of the main and auxiliary equipment and the flexibility of the heat grid when switching on the machinery. The working environment (steam, water, gas) causes them to wear out quite quickly. Therefore, most shut-off valves need to be repaired and replaced. | 2 | 0 | 0 | 0 | 0 | 0 | 0 | 0
6950 | 127-UA30083966_0008 | 30083966 | electricity generation and supply; heat generation, transportation, and supply | Production | Thermal equipment | isolation valves | - | Latch | 0 | Latch pig-iron parallel two-disk with a sliding spindle 30ch6br Du100, Ru10, DSTU GOST 5762:2004 | - | - | pcs. | 2 | 2 | 0 | 0 | 0 | 0 | Emergency stock | Low | 2022-06-01 | 0 | Emergency repair of the main and auxiliary CHP equipment | 0 | These spare parts ensure the reliability of the main and auxiliary equipment and the flexibility of the heat grid when switching on the machinery. The working environment (steam, water, gas) causes them to wear out quite quickly. Therefore, most shut-off valves need to be repaired and replaced. | 2 | 0 | 0 | 0 | 0 | 0 | 2 | 0
6951 | 127-UA30083966_0009 | 30083966 | electricity generation and supply; heat generation, transportation, and supply | Production | Thermal equipment | isolation valves | - | Latch | 0 | Latch pig-iron parallel two-disk with a sliding spindle 30ch6br Du150, Ru10, DSTU GOST 5762:2004 | - | - | pcs. | 2 | 2 | 0 | 0 | 0 | 0 | Emergency stock | Low | 2022-06-01 | 0 | Emergency repair of the main and auxiliary CHP equipment | 0 | These spare parts ensure the reliability of the main and auxiliary equipment and the flexibility of the heat grid when switching on the machinery. The working environment (steam, water, gas) causes them to wear out quite quickly. Therefore, most shut-off valves need to be repaired and replaced. | 2 | 0 | 0 | 0 | 0 | 0 | 2 | 0
6952 | 127-UA30083966_0010 | 30083966 | electricity generation and supply; heat generation, transportation, and supply | Production | Thermal equipment | isolation valves | - | Latch | 0 | Latch pig-iron parallel two-disk with a sliding spindle 30ch6br Du250, Ru10, DSTU GOST 5762:2004 | - | - | pcs. | 2 | 2 | 0 | 0 | 0 | 0 | Emergency stock | Low | 2022-06-01 | 0 | Emergency repair of the main and auxiliary CHP equipment | 0 | These spare parts ensure the reliability of the main and auxiliary equipment and the flexibility of the heat grid when switching on the machinery. The working environment (steam, water, gas) causes them to wear out quite quickly. Therefore, most shut-off valves need to be repaired and replaced. | 2 | 0 | 0 | 0 | 0 | 0 | 2 | 0
6953 | 127-UA30083966_0011 | 30083966 | electricity generation and supply; heat generation, transportation, and supply | Production | Thermal equipment | isolation valves | - | Crane | 0 | Steel crane spherical coupler-joint with handle 11s39p Du 15 Ru 16 GOST 21345 or TU U29.1-23392043-001 GOST 21345-2005 | - | - | pcs. | 3 | 3 | 0 | 0 | 0 | 0 | Emergency stock | Low | 2022-06-01 | 0 | Emergency repair of the main and auxiliary CHP equipment | 0 | These spare parts ensure the reliability of the main and auxiliary equipment and the flexibility of the heat grid when switching on the machinery. The working environment (steam, water, gas) causes them to wear out quite quickly. Therefore, most shut-off valves need to be repaired and replaced. | 2 | 0 | 0 | 0 | 0 | 0 | 3 | 0
6954 | 127-UA30083966_0012 | 30083966 | electricity generation and supply; heat generation, transportation, and supply | Production | Thermal equipment | isolation valves | - | Crane | 0 | Steel crane spherical coupler-joint with handle 11s39p Du 20 Ru 16 GOST 21345 or TU U29.1-23392043-001 GOST 21345-2005 | - | - | pcs. | 2 | 2 | 0 | 0 | 0 | 0 | Emergency stock | Low | 2022-06-01 | 0 | Emergency repair of the main and auxiliary CHP equipment | 0 | These spare parts ensure the reliability of the main and auxiliary equipment and the flexibility of the heat grid when switching on the machinery. The working environment (steam, water, gas) causes them to wear out quite quickly. Therefore, most shut-off valves need to be repaired and replaced. | 2 | 0 | 0 | 0 | 0 | 0 | 2 | 0
6955 | 127-UA30083966_0013 | 30083966 | electricity generation and supply; heat generation, transportation, and supply | Production | Thermal equipment | isolation valves | - | Crane | 0 | Steel crane spherical coupler-joint with handle 11s39p Du 25 Ru 16 GOST 21345 or TU U29.1-23392043-001 GOST 21345-2005 | - | - | pcs. | 2 | 2 | 0 | 0 | 0 | 0 | Emergency stock | Low | 2022-06-01 | 0 | Emergency repair of the main and auxiliary CHP equipment | 0 | These spare parts ensure the reliability of the main and auxiliary equipment and the flexibility of the heat grid when switching on the machinery. The working environment (steam, water, gas) causes them to wear out quite quickly. Therefore, most shut-off valves need to be repaired and replaced. | 2 | 0 | 0 | 0 | 0 | 0 | 2 | 0
6956 | 127-UA30083966_0014 | 30083966 | electricity generation and supply; heat generation, transportation, and supply | Production | Thermal equipment | isolation valves | - | Crane | 0 | Steel crane spherical coupler-joint with handle 11s39p Du 40 Ru 16 GOST 21345 or TU U29.1-23392043-001 GOST 21345-2005 | - | - | pcs. | 2 | 2 | 0 | 0 | 0 | 0 | Emergency stock | Low | 2022-06-01 | 0 | Emergency repair of the main and auxiliary CHP equipment | 0 | These spare parts ensure the reliability of the main and auxiliary equipment and the flexibility of the heat grid when switching on the machinery. The working environment (steam, water, gas) causes them to wear out quite quickly. Therefore, most shut-off valves need to be repaired and replaced. | 2 | 0 | 0 | 0 | 0 | 0 | 2 | 0
6957 | 127-UA30083966_0015 | 30083966 | electricity generation and supply; heat generation, transportation, and supply | Production | Thermal equipment | isolation valves | - | Valve | 0 | Shut-off valve coupler-joint bronze 15B1p Du 15 Ru 16 TU U 29.1-32570408-001:2005 | - | - | pcs. | 2 | 2 | 0 | 0 | 0 | 0 | Emergency stock | Low | 2022-06-01 | 0 | Emergency repair of the main and auxiliary CHP equipment | 0 | These spare parts ensure the reliability of the main and auxiliary equipment and the flexibility of the heat grid when switching on the machinery. The working environment (steam, water, gas) causes them to wear out quite quickly. Therefore, most shut-off valves need to be repaired and replaced. | 2 | 0 | 0 | 0 | 0 | 0 | 2 | 0
6958 | 127-UA30083966_0016 | 30083966 | electricity generation and supply; heat generation, transportation, and supply | Production | Thermal equipment | isolation valves | - | Crane | Faucet with counterflange | Three-way tension coupling сrane for the manometer 11b18bk with clamping plate TU U 29.1-14307481-049:2010 | - | - | pcs. | 2 | 2 | 0 | 0 | 0 | 0 | Emergency stock | Low | 2022-06-01 | 0 | Emergency repair of the main and auxiliary CHP equipment | 0 | These spare parts ensure the reliability of the main and auxiliary equipment and the flexibility of the heat grid when switching on the machinery. The working environment (steam, water, gas) causes them to wear out quite quickly. Therefore, most shut-off valves need to be repaired and replaced. | 2 | 0 | 0 | 0 | 0 | 0 | 2 | 0
6959 | 127-UA30083966_0017 | 30083966 | electricity generation and supply; heat generation, transportation, and supply | Production | Thermal equipment | isolation valves | - | Valve | 0 | Needle valve with union-nipple connection SSHN 15s54bk in 160/15 Ru160/15, complete with nipples and cap nuts P 1M22-1,5, TU 3742-001-14911892-2010 | - | - | pcs. | 2 | 2 | 0 | 0 | 0 | 0 | Emergency stock | Low | 2022-06-01 | 0 | Emergency repair of the main and auxiliary CHP equipment | 0 | These spare parts ensure the reliability of the main and auxiliary equipment and the flexibility of the heat grid when switching on the machinery. The working environment (steam, water, gas) causes them to wear out quite quickly. Therefore, most shut-off valves need to be repaired and replaced. | 2 | 0 | 0 | 0 | 0 | 0 | 2 | 0
6960 | 127-UA30083966_0018 | 30083966 | electricity generation and supply; heat generation, transportation, and supply | Production | Thermal equipment | isolation valves | - | Crane | 0 | Draw threaded-end cock with bent descent 10B8bk Du 20 Ru 10, VD, TU 3712-028-05749381-2002 | - | - | pcs. | 2 | 2 | 0 | 0 | 0 | 0 | Emergency stock | Low | 2022-06-01 | 0 | Emergency repair of the main and auxiliary CHP equipment | 0 | These spare parts ensure the reliability of the main and auxiliary equipment and the flexibility of the heat grid when switching on the machinery. The working environment (steam, water, gas) causes them to wear out quite quickly. Therefore, most shut-off valves need to be repaired and replaced. | 2 | 0 | 0 | 0 | 0 | 0 | 2 | 0
6961 | 127-UA30083966_0019 | 30083966 | electricity generation and supply; heat generation, transportation, and supply | Production | Thermal equipment | isolation valves | - | Valve | 0 | Check valve two-leaf interflange Du150 Ru10/16 C084 TIS Series (Italy) DSTU EN12266-1:2015 | TIS (Italy) | С084 series | pcs. | 2 | 2 | 0 | 0 | 0 | 0 | Emergency stock | Low | 2022-06-01 | 0 | Emergency repair of the main and auxiliary CHP equipment | 0 | These spare parts ensure the reliability of the main and auxiliary equipment and the flexibility of the heat grid when switching on the machinery. The working environment (steam, water, gas) causes them to wear out quite quickly. Therefore, most shut-off valves need to be repaired and replaced. | 2 | 0 | 0 | 0 | 0 | 0 | 2 | 0
6962 | 127-UA30083966_0020 | 30083966 | electricity generation and supply; heat generation, transportation, and supply | Production | Thermal equipment | isolation valves | - | Valve | 0 | Needle valve 15s54bk Du 15 with nut and fitting GOST 9544-93 or similar | - | - | pcs. | 10 | 10 | 0 | 0 | 0 | 0 | Emergency stock | Low | 2022-06-01 | 0 | Emergency repair of the main and auxiliary CHP equipment | 0 | These spare parts ensure the reliability of the main and auxiliary equipment and the flexibility of the heat grid when switching on the machinery. The working environment (steam, water, gas) causes them to wear out quite quickly. Therefore, most shut-off valves need to be repaired and replaced. | 2 | 0 | 0 | 0 | 0 | 0 | 10 | 0
6963 | 127-UA30083966_0021 | 30083966 | electricity generation and supply; heat generation, transportation, and supply | Production | Thermal equipment | isolation valves | - | Crane | 0 | Three-way turned сrane without flange with a textolite handle 3-M20*1.5/G1/2-2,5MPa or similar, TU U 29.1-14307481-049:2010, or TU of the manufacturer | - | - | pcs. | 5 | 5 | 0 | 0 | 0 | 0 | Emergency stock | Low | 2022-06-01 | 0 | Emergency repair of the main and auxiliary CHP equipment | 0 | These spare parts ensure the reliability of the main and auxiliary equipment and the flexibility of the heat grid when switching on the machinery. The working environment (steam, water, gas) causes them to wear out quite quickly. Therefore, most shut-off valves need to be repaired and replaced. | 2 | 0 | 0 | 0 | 0 | 0 | 5 | 0
6964 | 127-UA30083966_0022 | 30083966 | electricity generation and supply; heat generation, transportation, and supply | Production | Thermal equipment | isolation valves | - | Latch | 0 | Latch steel cast for electric drive 30s965 nzh Du 300 Ru 25 (replacement of the T-7 latch) without the electric drive DSTU GOST 5762:2004 | - | - | pcs. | 1 | 1 | 0 | 0 | 0 | 0 | Emergency stock | Low | 2022-06-01 | 0 | Emergency repair of the main and auxiliary CHP equipment | 0 | These spare parts ensure the reliability of the main and auxiliary equipment and the flexibility of the heat grid when switching on the machinery. The working environment (steam, water, gas) causes them to wear out quite quickly. Therefore, most shut-off valves need to be repaired and replaced. | 2 | 0 | 0 | 0 | 0 | 0 | 1 | 0
6965 | 127-UA30083966_0023 | 30083966 | electricity generation and supply; heat generation, transportation, and supply | Production | Thermal equipment | isolation valves | - | Gate | Valve with manual gearbox and corresponding hardware flanges | Disc rotary shutter ABO valve (Czech Republic), series 911B (NBR seals, CuAl disc, GGG.40 housing) DN200 PN16 complete with manual gearbox and matching hardware flanges, or equivalent DSTU EN 593: 2018 | ABO valve (Czech Republic) | 911В series | pcs. | 2 | 2 | 0 | 0 | 0 | 0 | Emergency stock | Low | 2022-06-01 | 0 | Emergency repair of the main and auxiliary CHP equipment | 0 | These spare parts ensure the reliability of the main and auxiliary equipment and the flexibility of the heat grid when switching on the machinery. The working environment (steam, water, gas) causes them to wear out quite quickly. Therefore, most shut-off valves need to be repaired and replaced. | 2 | 0 | 0 | 0 | 0 | 0 | 2 | 0
6966 | 127-UA30083966_0024 | 30083966 | electricity generation and supply; heat generation, transportation, and supply | Production | Thermal equipment | isolation valves | - | Gate | Valve with manual gearbox and corresponding hardware flanges | Disc rotary shutter ABO valve (Czech Republic), series 911B (NBR seals, CuAl disc, GGG.40 housing) DN150 PN16 complete with manual gearbox and matching hardware flanges, or equivalent DSTU EN 593: 2018 | ABO valve (Czech Republic) | 911В series | pcs. | 2 | 2 | 0 | 0 | 0 | 0 | Emergency stock | Low | 2022-06-01 | 0 | Emergency repair of the main and auxiliary CHP equipment | 0 | These spare parts ensure the reliability of the main and auxiliary equipment and the flexibility of the heat grid when switching on the machinery. The working environment (steam, water, gas) causes them to wear out quite quickly. Therefore, most shut-off valves need to be repaired and replaced. | 2 | 0 | 0 | 0 | 0 | 0 | 2 | 0
6967 | 127-UA30083966_0025 | 30083966 | electricity generation and supply; heat generation, transportation, and supply | Production | Thermal equipment | isolation valves | - | Gate | Valve with manual gearbox and corresponding hardware flanges | Disc rotary shutter ABO valve (Czech Republic), series 911B (NBR seals, CuAl disc, GGG.40 housing) DN100 PN16 complete with manual gearbox and matching hardware flanges, or equivalent DSTU EN 593: 2018 | ABO valve (Czech Republic) | 911В series | pcs. | 2 | 2 | 0 | 0 | 0 | 0 | Emergency stock | Low | 2022-06-01 | 0 | Emergency repair of the main and auxiliary CHP equipment | 0 | These spare parts ensure the reliability of the main and auxiliary equipment and the flexibility of the heat grid when switching on the machinery. The working environment (steam, water, gas) causes them to wear out quite quickly. Therefore, most shut-off valves need to be repaired and replaced. | 2 | 0 | 0 | 0 | 0 | 0 | 2 | 0
6968 | 127-UA30083966_0026 | 30083966 | electricity generation and supply; heat generation, transportation, and supply | Production | Thermal equipment | isolation valves | - | Gate | Valve with manual gearbox and corresponding hardware flanges | Disc rotary shutter ABO valve (Czech Republic), series 911B (NBR seals, CuAl disc, GGG.40 housing) DN80 PN16 complete with manual gearbox and matching hardware flanges DSTU EN 593: 2018 or equivalent | ABO valve (Czech Republic) | 911В series | pcs. | 2 | 2 | 0 | 0 | 0 | 0 | Emergency stock | Low | 2022-06-01 | 0 | Emergency repair of the main and auxiliary CHP equipment | 0 | These spare parts ensure the reliability of the main and auxiliary equipment and the flexibility of the heat grid when switching on the machinery. The working environment (steam, water, gas) causes them to wear out quite quickly. Therefore, most shut-off valves need to be repaired and replaced. | 2 | 0 | 0 | 0 | 0 | 0 | 2 | 0
6969 | 127-UA30083966_0027 | 30083966 | electricity generation and supply; heat generation, transportation, and supply | Production | Thermal equipment | isolation valves | - | Gate | Valve with manual gearbox and corresponding hardware flanges | Disc rotary shutter ABO valve (Czech Republic), series 911B (NBR seals, CuAl disc, GGG.40 housing) DN50 PN16 complete with manual gearbox and matching hardware flanges DSTU EN 593: 2018 or equivalent | TIS (Italy) | 911В series | pcs. | 2 | 2 | 0 | 0 | 0 | 0 | Emergency stock | Low | 2022-06-01 | 0 | Emergency repair of the main and auxiliary CHP equipment | 0 | These spare parts ensure the reliability of the main and auxiliary equipment and the flexibility of the heat grid when switching on the machinery. The working environment (steam, water, gas) causes them to wear out quite quickly. Therefore, most shut-off valves need to be repaired and replaced. | 2 | 0 | 0 | 0 | 0 | 0 | 2 | 0
6970 | 127-UA30083966_0028 | 30083966 | electricity generation and supply; heat generation, transportation, and supply | Production | Thermal equipment | isolation valves | - | Valve | Valve with corresponding flanges | Check valve interflange TIS (Italy) type C088, DN300, PN25 (complete with the matching flanges) DSTU EN12266-1:2015 | TIS (Italy) | C088 type | pcs. | 2 | 2 | 0 | 0 | 0 | 0 | Emergency stock | Low | 2022-06-01 | 0 | Emergency repair of the main and auxiliary CHP equipment | 0 | These spare parts ensure the reliability of the main and auxiliary equipment and the flexibility of the heat grid when switching on the machinery. The working environment (steam, water, gas) causes them to wear out quite quickly. Therefore, most shut-off valves need to be repaired and replaced. | 2 | 0 | 0 | 0 | 0 | 0 | 2 | 0
6971 | 127-UA30083966_0029 | 30083966 | electricity generation and supply; heat generation, transportation, and supply | Production | Thermal equipment | isolation valves | - | Valve | 0 | Fire valve Du 50 15kch11r | - | - | pcs. | 2 | 2 | 0 | 0 | 0 | 0 | Emergency stock | Low | 2022-06-01 | 0 | Emergency repair of the main and auxiliary CHP equipment | 0 | These spare parts ensure the reliability of the main and auxiliary equipment and the flexibility of the heat grid when switching on the machinery. The working environment (steam, water, gas) causes them to wear out quite quickly. Therefore, most shut-off valves need to be repaired and replaced. | 2 | 0 | 0 | 0 | 0 | 0 | 2 | 0
6972 | 127-UA30083966_0030 | 30083966 | electricity generation and supply; heat generation, transportation, and supply | Production | Thermal equipment | isolation valves | - | Valve | 0 | Regulating two-way direct valve with unloaded cone DN 150 PN63 LDM RV 322 EPI 5713 L 6 63/260-150 complete with Regada ST electric drive DSTU EN 12266-1:2015 (EN 12266-1:2012, IDT) | LDM (Czech Republic) | RV 322 EPI 5713 | pcs. | 2 | 2 | 0 | 0 | 0 | 0 | Emergency stock | Low | 2022-06-01 | 0 | Emergency repair of the main and auxiliary CHP equipment | 0 | These spare parts ensure the reliability of the main and auxiliary equipment and the flexibility of the heat grid when switching on the machinery. The working environment (steam, water, gas) causes them to wear out quite quickly. Therefore, most shut-off valves need to be repaired and replaced. | 2 | 0 | 0 | 0 | 0 | 0 | 2 | 0
6973 | 127-UA30083966_0031 | 30083966 | electricity generation and supply; heat generation, transportation, and supply | Production | Thermal equipment | isolation valves | - | Valve | 0 | Valve Du 50 Ru 16 (shut-off, straight, coupling valve) 15kch18p | - | - | pcs. | 2 | 2 | 0 | 0 | 0 | 0 | Emergency stock | Low | 2022-06-01 | 0 | Emergency repair of the main and auxiliary CHP equipment | 0 | These spare parts ensure the reliability of the main and auxiliary equipment and the flexibility of the heat grid when switching on the machinery. The working environment (steam, water, gas) causes them to wear out quite quickly. Therefore, most shut-off valves need to be repaired and replaced. | 2 | 0 | 0 | 0 | 0 | 0 | 2 | 0
6974 | 127-UA30083966_0032 | 30083966 | electricity generation and supply; heat generation, transportation, and supply | Production | Thermal equipment | isolation valves | - | Valve | 0 | Valve Du 40 Ru 16 (shut-off, straight, coupling valve) 15kch18p | - | - | pcs. | 2 | 2 | 0 | 0 | 0 | 0 | Emergency stock | Low | 2022-06-01 | 0 | Emergency repair of the main and auxiliary CHP equipment | 0 | These spare parts ensure the reliability of the main and auxiliary equipment and the flexibility of the heat grid when switching on the machinery. The working environment (steam, water, gas) causes them to wear out quite quickly. Therefore, most shut-off valves need to be repaired and replaced. | 2 | 0 | 0 | 0 | 0 | 0 | 2 | 0
6975 | 127-UA30083966_0033 | 30083966 | electricity generation and supply; heat generation, transportation, and supply | Production | Thermal equipment | isolation valves | - | Valve | 0 | Shut-off valve welded LDM (Czech Republic) UV526, DN50, PN63 DSTU EN 12266-1:2015 (EN 12266-1:2012, IDT) | LDM (Czech Republic) | UV524 | pcs. | 2 | 2 | 0 | 0 | 0 | 0 | Emergency stock | Low | 2022-06-01 | 0 | Emergency repair of the main and auxiliary CHP equipment | 0 | These spare parts ensure the reliability of the main and auxiliary equipment and the flexibility of the heat grid when switching on the machinery. The working environment (steam, water, gas) causes them to wear out quite quickly. Therefore, most shut-off valves need to be repaired and replaced. | 2 | 0 | 0 | 0 | 0 | 0 | 2 | 0
6976 | 127-UA30083966_0034 | 30083966 | electricity generation and supply; heat generation, transportation, and supply | Production | Thermal equipment | isolation valves | - | Valve | 0 | Shut-off valve welded LDM (Czech Republic) UV526, DN20, PN63 DSTU EN 12266-1:2015 (EN 12266-1:2012, IDT) | LDM (Czech Republic) | UV525 | pcs. | 5 | 5 | 0 | 0 | 0 | 0 | Emergency stock | Low | 2022-06-01 | 0 | Emergency repair of the main and auxiliary CHP equipment | 0 | These spare parts ensure the reliability of the main and auxiliary equipment and the flexibility of the heat grid when switching on the machinery. The working environment (steam, water, gas) causes them to wear out quite quickly. Therefore, most shut-off valves need to be repaired and replaced. | 2 | 0 | 0 | 0 | 0 | 0 | 5 | 0
6977 | 127-UA30083966_0035 | 30083966 | electricity generation and supply; heat generation, transportation, and supply | Production | Thermal equipment | isolation valves | - | Valve | 0 | Shut-off valve welded LDM (Czech Republic) UV526, DN20, PN100 DSTU EN 12266-1:2015 (EN 12266-1:2012, IDT) | LDM (Czech Republic) | UV526 | pcs. | 5 | 5 | 0 | 0 | 0 | 0 | Emergency stock | Low | 2022-06-01 | 0 | Emergency repair of the main and auxiliary CHP equipment | 0 | These spare parts ensure the reliability of the main and auxiliary equipment and the flexibility of the heat grid when switching on the machinery. The working environment (steam, water, gas) causes them to wear out quite quickly. Therefore, most shut-off valves need to be repaired and replaced. | 2 | 0 | 0 | 0 | 0 | 0 | 5 | 0
6978 | 127-UA30083966_0036 | 30083966 | electricity generation and supply; heat generation, transportation, and supply | Production | Thermal equipment | isolation valves | - | Valve | 0 | Valve Du 25 Ru 40 (shut-off valve straight, flanged) 15s22nzh | - | - | pcs. | 2 | 2 | 0 | 0 | 0 | 0 | Emergency stock | Low | 2022-06-01 | 0 | Emergency repair of the main and auxiliary CHP equipment | 0 | These spare parts ensure the reliability of the main and auxiliary equipment and the flexibility of the heat grid when switching on the machinery. The working environment (steam, water, gas) causes them to wear out quite quickly. Therefore, most shut-off valves need to be repaired and replaced. | 2 | 0 | 0 | 0 | 0 | 0 | 2 | 0
6979 | 127-UA30083966_0037 | 30083966 | electricity generation and supply; heat generation, transportation, and supply | Production | Thermal equipment | isolation valves | - | Valve | 0 | Valve Du 32 Ru 64 (shut-off valve straight, flanged) 15s22nzh | - | - | pcs. | 2 | 2 | 0 | 0 | 0 | 0 | Emergency stock | Low | 2022-06-01 | 0 | Emergency repair of the main and auxiliary CHP equipment | 0 | These spare parts ensure the reliability of the main and auxiliary equipment and the flexibility of the heat grid when switching on the machinery. The working environment (steam, water, gas) causes them to wear out quite quickly. Therefore, most shut-off valves need to be repaired and replaced. | 2 | 0 | 0 | 0 | 0 | 0 | 2 | 0
6980 | 127-UA30083966_0038 | 30083966 | electricity generation and supply; heat generation, transportation, and supply | Production | Thermal equipment | isolation valves | - | Crane | 0 | Spherical threaded crane IVR (Italy) type 918, 1/2", (in-in) DSTU EN 12266-1:2015; DSTU EN ISO 15761:2009 | IVR (Italy) | 915 type | pcs. | 10 | 10 | 0 | 0 | 0 | 0 | Emergency stock | Low | 2022-06-01 | 0 | Emergency repair of the main and auxiliary CHP equipment | 0 | These spare parts ensure the reliability of the main and auxiliary equipment and the flexibility of the heat grid when switching on the machinery. The working environment (steam, water, gas) causes them to wear out quite quickly. Therefore, most shut-off valves need to be repaired and replaced. | 2 | 0 | 0 | 0 | 0 | 0 | 10 | 0
6981 | 127-UA30083966_0039 | 30083966 | electricity generation and supply; heat generation, transportation, and supply | Production | Thermal equipment | isolation valves | - | Crane | 0 | Spherical threaded crane IVR (Italy) type 918, 3/4", (in-in) DSTU EN 12266-1:2015; DSTU EN ISO 15761:2009 | IVR (Italy) | 916 type | pcs. | 40 | 40 | 0 | 0 | 0 | 0 | Emergency stock | Low | 2022-06-01 | 0 | Emergency repair of the main and auxiliary CHP equipment | 0 | These spare parts ensure the reliability of the main and auxiliary equipment and the flexibility of the heat grid when switching on the machinery. The working environment (steam, water, gas) causes them to wear out quite quickly. Therefore, most shut-off valves need to be repaired and replaced. | 2 | 0 | 0 | 0 | 0 | 0 | 40 | 0
6982 | 127-UA30083966_0040 | 30083966 | electricity generation and supply; heat generation, transportation, and supply | Production | Thermal equipment | isolation valves | - | Crane | 0 | Spherical threaded crane IVR (Italy) type 918, 1", (in-in) DSTU EN 12266-1:2015; DSTU EN ISO 15761:2009 | IVR (Italy) | 917 type | pcs. | 5 | 5 | 0 | 0 | 0 | 0 | Emergency stock | Low | 2022-06-01 | 0 | Emergency repair of the main and auxiliary CHP equipment | 0 | These spare parts ensure the reliability of the main and auxiliary equipment and the flexibility of the heat grid when switching on the machinery. The working environment (steam, water, gas) causes them to wear out quite quickly. Therefore, most shut-off valves need to be repaired and replaced. | 2 | 0 | 0 | 0 | 0 | 0 | 5 | 0
6983 | 127-UA30083966_0041 | 30083966 | electricity generation and supply; heat generation, transportation, and supply | Production | Thermal equipment | isolation valves | - | Crane | 0 | Spherical threaded crane IVR (Italy) type 918, 2", (in-in) DSTU EN 12266-1:2015; DSTU EN ISO 15761:2009 | IVR (Italy) | 918 type | pcs. | 5 | 5 | 0 | 0 | 0 | 0 | Emergency stock | Low | 2022-06-01 | 0 | Emergency repair of the main and auxiliary CHP equipment | 0 | These spare parts ensure the reliability of the main and auxiliary equipment and the flexibility of the heat grid when switching on the machinery. The working environment (steam, water, gas) causes them to wear out quite quickly. Therefore, most shut-off valves need to be repaired and replaced. | 2 | 0 | 0 | 0 | 0 | 0 | 5 | 0
6984 | 127-UA30083966_0042 | 30083966 | electricity generation and supply; heat generation, transportation, and supply | Production | Thermal equipment | isolation valves | - | Crane | 0 | Spherical threaded crane IVR (Italy) type 918, 1 1/4", (in-in) DSTU EN 12266-1:2015; DSTU EN ISO 15761:2009 | IVR (Italy) | 918 type | pcs. | 5 | 5 | 0 | 0 | 0 | 0 | Emergency stock | Low | 2022-06-01 | 0 | Emergency repair of the main and auxiliary CHP equipment | 0 | These spare parts ensure the reliability of the main and auxiliary equipment and the flexibility of the heat grid when switching on the machinery. The working environment (steam, water, gas) causes them to wear out quite quickly. Therefore, most shut-off valves need to be repaired and replaced. | 2 | 0 | 0 | 0 | 0 | 0 | 5 | 0
6985 | 127-UA30083966_0043 | 30083966 | electricity generation and supply; heat generation, transportation, and supply | Production | Thermal equipment | isolation valves | - | Latch | latch and mechanical reducer | Latch steel, cast, Du 500 Ru 25 30s65nzh complete with a mechanical reducer DSTU GOST 5762:2004 | - | - | pcs. | 1 | 1 | 0 | 0 | 0 | 0 | Emergency stock | Low | 2022-06-01 | 0 | Emergency repair of the main and auxiliary CHP equipment | 0 | These spare parts ensure the reliability of the main and auxiliary equipment and the flexibility of the heat grid when switching on the machinery. The working environment (steam, water, gas) causes them to wear out quite quickly. Therefore, most shut-off valves need to be repaired and replaced. | 2 | 0 | 0 | 0 | 0 | 0 | 1 | 0
6986 | 127-UA30083966_0044 | 30083966 | electricity generation and supply; heat generation, transportation, and supply | Production | Thermal equipment | isolation valves | - | Latch | latch and corresponding flanges | Latch steel, cast, Du 200 Ru 25 30s65nzh complete with matching flanges DSTU GOST 5762:2004 | - | - | pcs. | 2 | 2 | 0 | 0 | 0 | 0 | Emergency stock | Low | 2022-06-01 | 0 | Emergency repair of the main and auxiliary CHP equipment | 0 | These spare parts ensure the reliability of the main and auxiliary equipment and the flexibility of the heat grid when switching on the machinery. The working environment (steam, water, gas) causes them to wear out quite quickly. Therefore, most shut-off valves need to be repaired and replaced. | 2 | 0 | 0 | 0 | 0 | 0 | 2 | 0
6987 | 127-UA30083966_0045 | 30083966 | electricity generation and supply; heat generation, transportation, and supply | Production | Thermal equipment | isolation valves | - | Latch | latch and corresponding flanges | Latch steel, cast, Du 150 Ru 25 30s65nzh complete with matching flanges DSTU GOST 5762:2004 | - | - | pcs. | 2 | 2 | 0 | 0 | 0 | 0 | Emergency stock | Low | 2022-06-01 | 0 | Emergency repair of the main and auxiliary CHP equipment | 0 | These spare parts ensure the reliability of the main and auxiliary equipment and the flexibility of the heat grid when switching on the machinery. The working environment (steam, water, gas) causes them to wear out quite quickly. Therefore, most shut-off valves need to be repaired and replaced. | 2 | 0 | 0 | 0 | 0 | 0 | 2 | 0
6988 | 127-UA30083966_0046 | 30083966 | electricity generation and supply; heat generation, transportation, and supply | Production | Thermal equipment | isolation valves | - | Latch | latch and corresponding flanges | Latch steel, cast, Du 100 Ru 25 30s65nzh complete with matching flanges DSTU TU 26-07-1125-96, or TU of the manufacturer DSTU GOST 5762:2004 | - | - | pcs. | 2 | 2 | 0 | 0 | 0 | 0 | Emergency stock | Low | 2022-06-01 | 0 | Emergency repair of the main and auxiliary CHP equipment | 0 | These spare parts ensure the reliability of the main and auxiliary equipment and the flexibility of the heat grid when switching on the machinery. The working environment (steam, water, gas) causes them to wear out quite quickly. Therefore, most shut-off valves need to be repaired and replaced. | 2 | 0 | 0 | 0 | 0 | 0 | 2 | 0
6989 | 127-UA30083966_0047 | 30083966 | electricity generation and supply; heat generation, transportation, and supply | Production | Thermal equipment | isolation valves | - | Latch | latch and corresponding flanges | Latch steel, cast, Du 80 Ru 25 30s65nzh complete with matching flanges DSTU TU 26-07-1125-96, or TU of the manufacturer DSTU GOST 5762:2004 | - | - | pcs. | 2 | 2 | 0 | 0 | 0 | 0 | Emergency stock | Low | 2022-06-01 | 0 | Emergency repair of the main and auxiliary CHP equipment | 0 | These spare parts ensure the reliability of the main and auxiliary equipment and the flexibility of the heat grid when switching on the machinery. The working environment (steam, water, gas) causes them to wear out quite quickly. Therefore, most shut-off valves need to be repaired and replaced. | 2 | 0 | 0 | 0 | 0 | 0 | 2 | 0
6990 | 127-UA30083966_0048 | 30083966 | electricity generation and supply; heat generation, transportation, and supply | Production | Thermal equipment | isolation valves | - | Latch | latch and corresponding flanges | Latch steel, cast, Du 50 Ru 25 30s65nzh complete with matching flanges DSTU TU 26-07-1125-96, or TU of the manufacturer DSTU GOST 5762:2004 | - | - | pcs. | 2 | 2 | 0 | 0 | 0 | 0 | Emergency stock | Low | 2022-06-01 | 0 | Emergency repair of the main and auxiliary CHP equipment | 0 | These spare parts ensure the reliability of the main and auxiliary equipment and the flexibility of the heat grid when switching on the machinery. The working environment (steam, water, gas) causes them to wear out quite quickly. Therefore, most shut-off valves need to be repaired and replaced. | 2 | 0 | 0 | 0 | 0 | 0 | 2 | 0
6991 | 127-UA30083966_0049 | 30083966 | electricity generation and supply; heat generation, transportation, and supply | Production | Thermal equipment | isolation valves | - | Latch | latch and corresponding flanges | Latch steel, cast, Du 250 Ru 25 30s65nzh complete with matching flanges DSTU GOST 5762:2004 or TU 26-07-1125-96, or TU of the manufacturer DSTU GOST 5762:2004 | - | - | pcs. | 2 | 2 | 0 | 0 | 0 | 0 | Emergency stock | Low | 2022-06-01 | 0 | Emergency repair of the main and auxiliary CHP equipment | 0 | These spare parts ensure the reliability of the main and auxiliary equipment and the flexibility of the heat grid when switching on the machinery. The working environment (steam, water, gas) causes them to wear out quite quickly. Therefore, most shut-off valves need to be repaired and replaced. | 2 | 0 | 0 | 0 | 0 | 0 | 2 | 0
6992 | 127-UA30083966_0050 | 30083966 | electricity generation and supply; heat generation, transportation, and supply | Production | Thermal equipment | Pipe fittings | Expansion gland | Compensator | 0 | Expansion gland Du 500, Ru 16 L=1230 TS-579.00.000-13 series 5.903-13 issue 4 | - | - | pcs. | 2 | 2 | 0 | 0 | 0 | 0 | Emergency stock | Low | 2022-06-01 | 0 | Emergency repair of the main and auxiliary CHP equipment | 0 | These spare parts ensure the reliability of the main and auxiliary equipment and the flexibility of the heat grid when switching on the machinery. The working environment (steam, water, gas) causes them to wear out quite quickly. Therefore, most shut-off valves need to be repaired and replaced. | 2 | 0 | 0 | 0 | 0 | 0 | 2 | 0
6993 | 127-UA30083966_0051 | 30083966 | electricity generation and supply; heat generation, transportation, and supply | Production | Expendables | Materials for equipment repair | Steelwork | Pipe | 0 | Pipe Ø 25х4 stainless steel 12Х18N10Т GOST 8731-87 (group B) | - | - | tons | 0.1 | 0.1 | 0 | 0 | 0 | 0 | Emergency stock | Low | 2022-06-01 | 0 | repair of boiler burner nozzles No. 1 | 0 | These spare parts ensure the reliability of the main and auxiliary equipment. The working environment (steam, water, gas) causes them to wear out quite quickly. Therefore, most pipes are constantly in need of repair and replacement, especially in the event of pressure fluctuations in the system caused by power outages. | 2 | 0 | 0 | 0 | 0 | 0 | 0.1 | 0
6994 | 127-UA30083966_0052 | 30083966 | electricity generation and supply; heat generation, transportation, and supply | Production | Expendables | Materials for equipment repair | Steelwork | Pipe | 0 | Steel water pipe Ø 20х2.8 GOST 3262 | - | - | tons | 0.1 | 0.1 | 0 | 0 | 0 | 0 | Emergency stock | Low | 2022-06-01 | 0 | repair of strapping for auxiliary equipment of CHP, including chemical water treatment equipment | 0 | These spare parts ensure the reliability of the main and auxiliary equipment. The working environment (steam, water, gas) causes them to wear out quite quickly. Therefore, most pipes are constantly in need of repair and replacement, especially in the event of pressure fluctuations in the system caused by power outages. | 2 | 0 | 0 | 0 | 0 | 0 | 0.1 | 0
6995 | 127-UA30083966_0053 | 30083966 | electricity generation and supply; heat generation, transportation, and supply | Production | Expendables | Materials for equipment repair | Steelwork | Pipe | 0 | Steel water pipe Ø 25х2.8 GOST 3262 | - | - | tons | 0.1 | 0.1 | 0 | 0 | 0 | 0 | Emergency stock | Low | 2022-06-01 | 0 | repair of strapping for auxiliary equipment of CHP, including chemical water treatment equipment | 0 | These spare parts ensure the reliability of the main and auxiliary equipment. The working environment (steam, water, gas) causes them to wear out quite quickly. Therefore, most pipes are constantly in need of repair and replacement, especially in the event of pressure fluctuations in the system caused by power outages. | 2 | 0 | 0 | 0 | 0 | 0 | 0.1 | 0
6996 | 127-UA30083966_0054 | 30083966 | electricity generation and supply; heat generation, transportation, and supply | Production | Expendables | Materials for equipment repair | Steelwork | Pipe | 0 | Steel water pipe Ø 32х3.2 GOST 3262 | - | - | tons | 0.1 | 0.1 | 0 | 0 | 0 | 0 | Emergency stock | Low | 2022-06-01 | 0 | repair of strapping for auxiliary equipment of CHP, including chemical water treatment equipment | 0 | These spare parts ensure the reliability of the main and auxiliary equipment. The working environment (steam, water, gas) causes them to wear out quite quickly. Therefore, most pipes are constantly in need of repair and replacement, especially in the event of pressure fluctuations in the system caused by power outages. | 2 | 0 | 0 | 0 | 0 | 0 | 0.1 | 0
6997 | 127-UA30083966_0055 | 30083966 | electricity generation and supply; heat generation, transportation, and supply | Production | Expendables | Materials for equipment repair | Steelwork | Pipe | 0 | Steel water pipe Ø 40х3.5 GOST 3262 | - | - | tons | 0.1 | 0.1 | 0 | 0 | 0 | 0 | Emergency stock | Low | 2022-06-01 | 0 | repair of strapping for auxiliary equipment of CHP, including chemical water treatment equipment | 0 | These spare parts ensure the reliability of the main and auxiliary equipment. The working environment (steam, water, gas) causes them to wear out quite quickly. Therefore, most pipes are constantly in need of repair and replacement, especially in the event of pressure fluctuations in the system caused by power outages. | 2 | 0 | 0 | 0 | 0 | 0 | 0.1 | 0
6998 | 127-UA30083966_0056 | 30083966 | electricity generation and supply; heat generation, transportation, and supply | Production | Expendables | Materials for equipment repair | Steelwork | Pipe | 0 | Steel water pipe Ø 50х3 mm GOST 3262 | - | - | tons | 0.15 | 0.15 | 0 | 0 | 0 | 0 | Emergency stock | Low | 2022-06-01 | 0 | repair of strapping for auxiliary equipment of CHP, including chemical water treatment equipment | 0 | These spare parts ensure the reliability of the main and auxiliary equipment. The working environment (steam, water, gas) causes them to wear out quite quickly. Therefore, most pipes are constantly in need of repair and replacement, especially in the event of pressure fluctuations in the system caused by power outages. | 2 | 0 | 0 | 0 | 0 | 0 | 0.15 | 0
6999 | 127-UA30083966_0057 | 30083966 | electricity generation and supply; heat generation, transportation, and supply | Production | Expendables | Materials for equipment repair | Steelwork | Pipe | 0 | Steel water pipe Ø 65х4 GOST 3262 | - | - | tons | 0.15 | 0.15 | 0 | 0 | 0 | 0 | Emergency stock | Low | 2022-06-01 | 0 | repair of strapping for auxiliary equipment of CHP, including chemical water treatment equipment | 0 | These spare parts ensure the reliability of the main and auxiliary equipment. The working environment (steam, water, gas) causes them to wear out quite quickly. Therefore, most pipes are constantly in need of repair and replacement, especially in the event of pressure fluctuations in the system caused by power outages. | 2 | 0 | 0 | 0 | 0 | 0 | 0.15 | 0
7000 | 127-UA30083966_0058 | 30083966 | electricity generation and supply; heat generation, transportation, and supply | Production | Expendables | Materials for equipment repair | Steelwork | Pipe | 0 | Thin-wall, impulse, seamless pipe Ø 14х2 (GOST 8734-75) | - | - | tons | 0.07 | 0.07 | 0 | 0 | 0 | 0 | Emergency stock | Low | 2022-06-01 | 0 | repair of automation and measurement systems | 0 | These spare parts ensure the reliability of the main and auxiliary equipment. The working environment (steam, water, gas) causes them to wear out quite quickly. Therefore, most pipes are constantly in need of repair and replacement, especially in the event of pressure fluctuations in the system caused by power outages. | 2 | 0 | 0 | 0 | 0 | 0 | 0.07 | 0
7001 | 127-UA30083966_0059 | 30083966 | electricity generation and supply; heat generation, transportation, and supply | Production | Expendables | Materials for equipment repair | Steelwork | Pipe | 0 | Pipe Ø 219х10 made of steel 20 as per TU 14-3-190-2004 (steel, seamless pipes for boiler units and pipelines) | - | - | tons | 1.01 | 1.01 | 0 | 0 | 0 | 0 | Emergency stock | High | 2022-06-01 | 0 | replacement of the boiler supply pipe No. 1 | Critically needed | These spare parts ensure the reliability of the main and auxiliary equipment. The working environment (steam, water, gas) causes them to wear out quite quickly. Therefore, most pipes are constantly in need of repair and replacement, especially in the event of pressure fluctuations in the system caused by power outages. | 2 | 0 | 0 | 0 | 0 | 0 | 1.01 | 0
7002 | 127-UA30083966_0060 | 30083966 | electricity generation and supply; heat generation, transportation, and supply | Production | Expendables | Materials for equipment repair | Steelwork | Pipe | 0 | Pipe Ø 51х4.0 made of steel 20 as per TU 14-3-190-2004 (steel, seamless pipes for boiler units and pipelines) | - | - | tons | 0.1 | 0.1 | 0 | 0 | 0 | 0 | Emergency stock | Low | 2022-06-01 | 0 | replacement of boiler piping No. 1 | 0 | These spare parts ensure the reliability of the main and auxiliary equipment. The working environment (steam, water, gas) causes them to wear out quite quickly. Therefore, most pipes are constantly in need of repair and replacement, especially in the event of pressure fluctuations in the system caused by power outages. | 2 | 0 | 0 | 0 | 0 | 0 | 0.1 | 0
7003 | 127-UA30083966_0061 | 30083966 | electricity generation and supply; heat generation, transportation, and supply | Production | Expendables | Materials for equipment repair | Steelwork | Pipe | 0 | Pipe Ø 51х4.0 made of steel 20 as per TU 14-3-190-2004 (steel, seamless, cold-deformed tubes for boiler units and pipelines) | - | - | tons | 0.1 | 0.1 | 0 | 0 | 0 | 0 | Emergency stock | Low | 2022-06-01 | 0 | Boiler repair | 0 | These spare parts ensure the reliability of the main and auxiliary equipment. The working environment (steam, water, gas) causes them to wear out quite quickly. Therefore, most pipes are constantly in need of repair and replacement, especially in the event of pressure fluctuations in the system caused by power outages. | 2 | 0 | 0 | 0 | 0 | 0 | 0.1 | 0
7004 | 127-UA30083966_0062 | 30083966 | electricity generation and supply; heat generation, transportation, and supply | Production | Expendables | Materials for equipment repair | Steelwork | Pipe | 0 | Pipe Ø 1005х10 GOST 10704-91 (pipes steel, electrowelded, longitudinally welded) | - | - | tons | 0 | 0 | 0 | 0 | 0 | 0 | Emergency stock | Low | 2022-06-01 | 0 | repair of boiler burners No. 1 | 0 | These spare parts ensure the reliability of the main and auxiliary equipment. The working environment (steam, water, gas) causes them to wear out quite quickly. Therefore, most pipes are constantly in need of repair and replacement, especially in the event of pressure fluctuations in the system caused by power outages. | 2 | 0 | 0 | 0 | 0 | 0 | 0 | 0
7005 | 127-UA30083966_0063 | 30083966 | electricity generation and supply; heat generation, transportation, and supply | Production | Expendables | Materials for equipment repair | Steelwork | Pipe | 0 | Pipe Ø 630х10 GOST 10704-91 (pipes steel, electrowelded, longitudinally welded) | - | - | tons | 11.2 | 11.2 | 0 | 0 | 0 | 0 | Emergency stock | Low | 2022-06-01 | 0 | repair of water and steam network pipelines | 0 | These spare parts ensure the reliability of the main and auxiliary equipment. The working environment (steam, water, gas) causes them to wear out quite quickly. Therefore, most pipes are constantly in need of repair and replacement, especially in the event of pressure fluctuations in the system caused by power outages. | 2 | 0 | 0 | 0 | 0 | 0 | 11.2 | 0
7006 | 127-UA30083966_0064 | 30083966 | electricity generation and supply; heat generation, transportation, and supply | Production | Expendables | Materials for equipment repair | Steelwork | Pipe | 0 | Pipe Ø 530х10ю0 GOST 10704-91 (pipes steel, electrowelded, longitudinally welded) | - | - | tons | 0.5 | 0.5 | 0 | 0 | 0 | 0 | Emergency stock | Low | 2022-06-01 | 0 | repair of water and steam network pipelines | 0 | These spare parts ensure the reliability of the main and auxiliary equipment. The working environment (steam, water, gas) causes them to wear out quite quickly. Therefore, most pipes are constantly in need of repair and replacement, especially in the event of pressure fluctuations in the system caused by power outages. | 2 | 0 | 0 | 0 | 0 | 0 | 0.5 | 0
7007 | 127-UA30083966_0065 | 30083966 | electricity generation and supply; heat generation, transportation, and supply | Production | Expendables | Materials for equipment repair | Steelwork | Pipe | 0 | Pipe Ø 426х10 GOST 10704-91 (pipes steel, electrowelded, longitudinally welded) | - | - | tons | 1 | 1 | 0 | 0 | 0 | 0 | Emergency stock | Low | 2022-06-01 | 0 | repair of water and steam network pipelines | 0 | These spare parts ensure the reliability of the main and auxiliary equipment. The working environment (steam, water, gas) causes them to wear out quite quickly. Therefore, most pipes are constantly in need of repair and replacement, especially in the event of pressure fluctuations in the system caused by power outages. | 2 | 0 | 0 | 0 | 0 | 0 | 1 | 0
7008 | 127-UA30083966_0066 | 30083966 | electricity generation and supply; heat generation, transportation, and supply | Production | Expendables | Materials for equipment repair | Steelwork | Pipe | 0 | Pipe Ø 133х16 high-alloy heat-resistant steel | - | - | tons | 0.1 | 0.1 | 0 | 0 | 0 | 0 | Emergency stock | Low | 2022-06-01 | 0 | to manufacture boiler burner nozzles No. 2 | 0 | Boiler burners need to be repaired or replaced due to high wear. | 2 | 0 | 0 | 0 | 0 | 0 | 0.1 | 0
7009 | 127-UA30083966_0067 | 30083966 | electricity generation and supply; heat generation, transportation, and supply | Production | Expendables | Materials for equipment repair | Steelwork | Pipe | 0 | Pipe Ø 108 x 4.0 GOST 8732-78 (steel, seamless pipes) | - | - | tons | 0.3 | 0.3 | 0 | 0 | 0 | 0 | Emergency stock | Low | 2022-06-01 | 0 | Repair of boiler strapping | 0 | These spare parts ensure the reliability of the main and auxiliary equipment. The working environment (steam, water, gas) causes them to wear out quite quickly. Therefore, most pipes are constantly in need of repair and replacement, especially in the event of pressure fluctuations in the system caused by power outages. | 2 | 0 | 0 | 0 | 0 | 0 | 0.3 | 0
7010 | 127-UA30083966_0068 | 30083966 | electricity generation and supply; heat generation, transportation, and supply | Production | Expendables | Materials for equipment repair | Steelwork | Pipe | 0 | Pipe Ø 51 x 4.0 GOST 8732-78 (steel, seamless pipes) | - | - | tons | 0.2 | 0.2 | 0 | 0 | 0 | 0 | Emergency stock | Low | 2022-06-01 | 0 | Repair of boiler strapping | 0 | These spare parts ensure the reliability of the main and auxiliary equipment. The working environment (steam, water, gas) causes them to wear out quite quickly. Therefore, most pipes are constantly in need of repair and replacement, especially in the event of pressure fluctuations in the system caused by power outages. | 2 | 0 | 0 | 0 | 0 | 0 | 0.2 | 0
7011 | 127-UA30083966_0069 | 30083966 | electricity generation and supply; heat generation, transportation, and supply | Production | Expendables | Materials for equipment repair | Steelwork | Pipe | 0 | Pipe Ø 48 x 4.0 GOST 8732-78 (steel, seamless pipes) | - | - | tons | 0.1 | 0.1 | 0 | 0 | 0 | 0 | Emergency stock | Low | 2022-06-01 | 0 | Repair of boiler strapping | 0 | These spare parts ensure the reliability of the main and auxiliary equipment. The working environment (steam, water, gas) causes them to wear out quite quickly. Therefore, most pipes are constantly in need of repair and replacement, especially in the event of pressure fluctuations in the system caused by power outages. | 2 | 0 | 0 | 0 | 0 | 0 | 0.1 | 0
7012 | 127-UA30083966_0070 | 30083966 | electricity generation and supply; heat generation, transportation, and supply | Production | Expendables | Materials for equipment repair | Steelwork | Pipe | 0 | Pipe Ø 14x2 stainless steel. 12Х18N10T GOST 9941-81; 14162-79 | - | - | tons | 0.02 | 0.02 | 0 | 0 | 0 | 0 | Emergency stock | Low | 2022-06-01 | 0 | Repair of boiler strapping | 0 | These spare parts ensure the reliability of the main and auxiliary equipment. The working environment (steam, water, gas) causes them to wear out quite quickly. Therefore, most pipes are constantly in need of repair and replacement, especially in the event of pressure fluctuations in the system caused by power outages. | 2 | 0 | 0 | 0 | 0 | 0 | 0.02 | 0
7013 | 127-UA30083966_0071 | 30083966 | electricity generation and supply; heat generation, transportation, and supply | Production | Expendables | Materials for equipment repair | Steelwork | Pipe | 0 | Pipe Ø 16x2 stainless steel. 12Х18N10T GOST 9941-81; 14162-79 | - | - | tons | 0.02 | 0.02 | 0 | 0 | 0 | 0 | Emergency stock | Low | 2022-06-01 | 0 | Repair of boiler strapping | 0 | These spare parts ensure the reliability of the main and auxiliary equipment. The working environment (steam, water, gas) causes them to wear out quite quickly. Therefore, most pipes are constantly in need of repair and replacement, especially in the event of pressure fluctuations in the system caused by power outages. | 2 | 0 | 0 | 0 | 0 | 0 | 0.02 | 0
7014 | 127-UA30083966_0072 | 30083966 | electricity generation and supply; heat generation, transportation, and supply | Production | Expendables | Materials for equipment repair | Steelwork | Pipe | 0 | Pipe Ø 20x3 stainless steel. 12Х18N10T GOST 9941-81; 14162-79 | - | - | tons | 0.02 | 0.02 | 0 | 0 | 0 | 0 | Emergency stock | Low | 2022-06-01 | 0 | Repair of boiler strapping | 0 | These spare parts ensure the reliability of the main and auxiliary equipment. The working environment (steam, water, gas) causes them to wear out quite quickly. Therefore, most pipes are constantly in need of repair and replacement, especially in the event of pressure fluctuations in the system caused by power outages. | 2 | 0 | 0 | 0 | 0 | 0 | 0.02 | 0
7015 | 127-UA30083966_0073 | 30083966 | electricity generation and supply; heat generation, transportation, and supply | Production | Expendables | Materials for equipment repair | Steelwork | Pipe | 0 | Pipe Ø 22x4 stainless steel. 12Х18N10T GOST 9941-81; 14162-79 | - | - | tons | 0.02 | 0.02 | 0 | 0 | 0 | 0 | Emergency stock | Low | 2022-06-01 | 0 | Repair of boiler strapping | 0 | These spare parts ensure the reliability of the main and auxiliary equipment. The working environment (steam, water, gas) causes them to wear out quite quickly. Therefore, most pipes are constantly in need of repair and replacement, especially in the event of pressure fluctuations in the system caused by power outages. | 2 | 0 | 0 | 0 | 0 | 0 | 0.02 | 0
7016 | 127-UA30083966_0074 | 30083966 | electricity generation and supply; heat generation, transportation, and supply | Production | Expendables | Materials for equipment repair | Steelwork | Pipe | 0 | Brass pipe L-68 Ø 19х1 DKRN M19х1х4700 MD L68 of GOST 21646-2003 | - | - | tons | 4.69 | 4.69 | 0 | 0 | 0 | 0 | Development | Low | 2022-06-01 | 0 | replacement of OB-2A boiler tubes; B | 0 | These spare parts ensure the reliability of the main and auxiliary equipment. The working environment (steam, water, gas) causes them to wear out quite quickly. Therefore, most pipes are constantly in need of repair and replacement, especially in the event of pressure fluctuations in the system caused by power outages. | 2 | 0 | 0 | 0 | 0 | 0 | 4.69 | 0
7017 | 127-UA30083966_0075 | 30083966 | electricity generation and supply; heat generation, transportation, and supply | Production | Expendables | Materials for equipment repair | Steelwork | Pipe | 0 | Brass pipe L-68 Ø 24х1 DKRN M24х1х3200 MD L68 of GOST 21646-2003 | - | - | tons | 0.7 | 0.7 | 0 | 0 | 0 | 0 | Development | Low | 2022-06-01 | 0 | replacement of boiler tubes | 0 | These spare parts ensure the reliability of the main and auxiliary equipment. The working environment (steam, water, gas) causes them to wear out quite quickly. Therefore, most pipes are constantly in need of repair and replacement, especially in the event of pressure fluctuations in the system caused by power outages. | 2 | 0 | 0 | 0 | 0 | 0 | 0.7 | 0
7018 | 127-UA30083966_0076 | 30083966 | electricity generation and supply; heat generation, transportation, and supply | Production | Expendables | Materials for equipment repair | Steelwork | Pipe | 0 | Pipes steel, electrowelded, longitudinally welded Ø 720х10 GOST 10704-91 | - | - | tons | 105.06 | 105.06 | 0 | 0 | 0 | 0 | Development | High | 2022-06-01 | 0 | repair of heat networks and network water pipelines | 0 | The need is due to the need to increase the reliability of heat supply to consumers, which include about 40% of residential buildings in Mykolayiv, hospitals, nursing homes, schools, kindergartens, and many other critical infrastructure facilities and enterprises. Electric welded pipes of this diameter are used on the mains of PRIVATE JSC "Mykolayiv CHP" . Over the last three years, the number of defects on mains has increased significantly. Due to hostilities in the second half of March 2022, 4 technological violations occurred at the Mykolayiv CHP caused by damage to high-voltage power lines. Damage and shock to the power grid led to power outages and pressure fluctuations in the heating network. No water hammer was recorded. However, the number of defects in worn heat pipes, which have undergone significant corrosion, has increased significantly due to pressure fluctuations. These sections of the heating main need to be replaced immediately before the start of the new heating season. | 2 | 0 | 0 | 0 | 0 | 0 | 105.06 | 0
7019 | 127-UA30083966_0077 | 30083966 | electricity generation and supply; heat generation, transportation, and supply | Production | Expendables | Materials for equipment repair | Steelwork | Pipe | 0 | Pipes steel, electrowelded, longitudinally welded Ø 630х10 GOST 10704-91 | - | - | tons | 0 | 0 | 0 | 0 | 0 | 0 | Emergency stock | Low | 2022-06-01 | 0 | repair of heat networks | 0 | The need is due to the need to increase the reliability of heat supply to consumers, which include about 40% of residential buildings in Mykolayiv, hospitals, nursing homes, schools, kindergartens, and many other critical infrastructure facilities and enterprises. | 2 | 0 | 0 | 0 | 0 | 0 | 0 | 0
7020 | 127-UA30083966_0078 | 30083966 | electricity generation and supply; heat generation, transportation, and supply | Production | Expendables | Materials for equipment repair | Steelwork | Pipe | 0 | Pipes steel, electrowelded, longitudinally welded Ø 426х8 GOST 10704-91 | - | - | tons | 0 | 0 | 0 | 0 | 0 | 0 | Emergency stock | Low | 2022-06-01 | 0 | repair of heat networks | 0 | The need is due to the need to increase the reliability of heat supply to consumers, which include about 40% of residential buildings in Mykolayiv, hospitals, nursing homes, schools, kindergartens, and many other critical infrastructure facilities and enterprises. | 2 | 0 | 0 | 0 | 0 | 0 | 0 | 0
7021 | 127-UA30083966_0079 | 30083966 | electricity generation and supply; heat generation, transportation, and supply | Production | Expendables | Materials for equipment repair | Steelwork | Pipe | 0 | Pipes steel, electrowelded, longitudinally welded Ø 325х8 GOST 10704-91 | - | - | tons | 0 | 0 | 0 | 0 | 0 | 0 | Emergency stock | Low | 2022-06-01 | 0 | repair of heat networks | 0 | The need is due to the need to increase the reliability of heat supply to consumers, which include about 40% of residential buildings in Mykolayiv, hospitals, nursing homes, schools, kindergartens, and many other critical infrastructure facilities and enterprises. | 2 | 0 | 0 | 0 | 0 | 0 | 0 | 0
7022 | 127-UA30083966_0080 | 30083966 | electricity generation and supply; heat generation, transportation, and supply | Production | Expendables | Materials for equipment repair | Steelwork | Pipe | 0 | Pipes steel, electrowelded, longitudinally welded Ø 273х8 GOST 10704-91 | - | - | tons | 0 | 0 | 0 | 0 | 0 | 0 | Emergency stock | Low | 2022-06-01 | 0 | repair of heat networks | 0 | The need is due to the need to increase the reliability of heat supply to consumers, which include about 40% of residential buildings in Mykolayiv, hospitals, nursing homes, schools, kindergartens, and many other critical infrastructure facilities and enterprises. | 2 | 0 | 0 | 0 | 0 | 0 | 0 | 0
7023 | 127-UA30083966_0081 | 30083966 | electricity generation and supply; heat generation, transportation, and supply | Production | Expendables | Materials for equipment repair | Steelwork | Pipe | 0 | Pipes steel, electrowelded, longitudinally welded Ø 219х6 GOST 10704-91 | - | - | tons | 0 | 0 | 0 | 0 | 0 | 0 | Emergency stock | Low | 2022-06-01 | 0 | repair of heat networks | 0 | The need is due to the need to increase the reliability of heat supply to consumers, which include about 40% of residential buildings in Mykolayiv, hospitals, nursing homes, schools, kindergartens, and many other critical infrastructure facilities and enterprises. | 2 | 0 | 0 | 0 | 0 | 0 | 0 | 0
7024 | 127-UA30083966_0082 | 30083966 | electricity generation and supply; heat generation, transportation, and supply | Production | Expendables | Materials for equipment repair | Steelwork | Pipe | 0 | Pipes steel, electrowelded, longitudinally welded Ø 159х6 GOST 10704-91 | - | - | tons | 0 | 0 | 0 | 0 | 0 | 0 | Emergency stock | Low | 2022-06-01 | 0 | repair of heat networks | 0 | The need is due to the need to increase the reliability of heat supply to consumers, which include about 40% of residential buildings in Mykolayiv, hospitals, nursing homes, schools, kindergartens, and many other critical infrastructure facilities and enterprises. | 2 | 0 | 0 | 0 | 0 | 0 | 0 | 0
7025 | 127-UA30083966_0083 | 30083966 | electricity generation and supply; heat generation, transportation, and supply | Production | Thermal equipment | Piping | - | Clamp | 0 | Branches steel, return bend, welded, seamless 90° - 51 x 4 DSTU GOST 17375:2003 | - | - | pcs. | 10 | 10 | 0 | 0 | 0 | 0 | Emergency stock | Low | 2022-06-01 | 0 | Repair of main equipment strapping and heat networks | 0 | The need is due to the need to increase the reliability of equipment and heat supply to consumers, which include about 40% of residential buildings in Mykolayiv, hospitals, nursing homes, schools, kindergartens, and many other critical infrastructure facilities and enterprises. | 2 | 0 | 0 | 0 | 0 | 0 | 10 | 0
7026 | 127-UA30083966_0084 | 30083966 | electricity generation and supply; heat generation, transportation, and supply | Production | Thermal equipment | Piping | - | Clamp | 0 | Branches steel, return bend, welded, seamless 90° - 60 x 4 DSTU GOST 17375:2003 | - | - | pcs. | 20 | 20 | 0 | 0 | 0 | 0 | Emergency stock | Low | 2022-06-01 | 0 | Repair of main equipment strapping and heat networks | 0 | The need is due to the need to increase the reliability of equipment and heat supply to consumers, which include about 40% of residential buildings in Mykolayiv, hospitals, nursing homes, schools, kindergartens, and many other critical infrastructure facilities and enterprises. | 2 | 0 | 0 | 0 | 0 | 0 | 20 | 0
7027 | 127-UA30083966_0085 | 30083966 | electricity generation and supply; heat generation, transportation, and supply | Production | Thermal equipment | Piping | - | Clamp | 0 | Branches steel, return bend, welded, seamless 90° - 76 x 4 DSTU GOST 17375:2003 | - | - | pcs. | 20 | 20 | 0 | 0 | 0 | 0 | Emergency stock | Low | 2022-06-01 | 0 | Repair of main equipment strapping and heat networks | 0 | The need is due to the need to increase the reliability of equipment and heat supply to consumers, which include about 40% of residential buildings in Mykolayiv, hospitals, nursing homes, schools, kindergartens, and many other critical infrastructure facilities and enterprises. | 2 | 0 | 0 | 0 | 0 | 0 | 20 | 0
7028 | 127-UA30083966_0086 | 30083966 | electricity generation and supply; heat generation, transportation, and supply | Production | Thermal equipment | Piping | - | Clamp | 0 | Branches steel, return bend, welded, seamless 90° - 83 x 6 DSTU GOST 17375:2003 | - | - | pcs. | 10 | 10 | 0 | 0 | 0 | 0 | Emergency stock | Low | 2022-06-01 | 0 | Repair of main equipment strapping and heat networks | 0 | The need is due to the need to increase the reliability of equipment and heat supply to consumers, which include about 40% of residential buildings in Mykolayiv, hospitals, nursing homes, schools, kindergartens, and many other critical infrastructure facilities and enterprises. | 2 | 0 | 0 | 0 | 0 | 0 | 10 | 0
7029 | 127-UA30083966_0087 | 30083966 | electricity generation and supply; heat generation, transportation, and supply | Production | Thermal equipment | Piping | - | Clamp | 0 | Branches steel, return bend, welded, seamless 90° - 89 x 6 DSTU GOST 17375:2003 | - | - | pcs. | 10 | 10 | 0 | 0 | 0 | 0 | Emergency stock | Low | 2022-06-01 | 0 | Repair of main equipment strapping and heat networks | 0 | The need is due to the need to increase the reliability of equipment and heat supply to consumers, which include about 40% of residential buildings in Mykolayiv, hospitals, nursing homes, schools, kindergartens, and many other critical infrastructure facilities and enterprises. | 2 | 0 | 0 | 0 | 0 | 0 | 10 | 0
7030 | 127-UA30083966_0088 | 30083966 | electricity generation and supply; heat generation, transportation, and supply | Production | Thermal equipment | Piping | - | Clamp | 0 | Branches steel, return bend, welded, seamless 90° - 108 x 6 DSTU GOST 17375:2003 | - | - | pcs. | 10 | 10 | 0 | 0 | 0 | 0 | Emergency stock | Low | 2022-06-01 | 0 | Repair of main equipment strapping and heat networks | 0 | The need is due to the need to increase the reliability of equipment and heat supply to consumers, which include about 40% of residential buildings in Mykolayiv, hospitals, nursing homes, schools, kindergartens, and many other critical infrastructure facilities and enterprises. | 2 | 0 | 0 | 0 | 0 | 0 | 10 | 0
7031 | 127-UA30083966_0089 | 30083966 | electricity generation and supply; heat generation, transportation, and supply | Production | Thermal equipment | Piping | - | Clamp | 0 | Branches steel, return bend, welded, seamless 90° - 133 x 6 DSTU GOST 17375:2003 | - | - | pcs. | 10 | 10 | 0 | 0 | 0 | 0 | Emergency stock | Low | 2022-06-01 | 0 | Repair of main equipment strapping and heat networks | 0 | The need is due to the need to increase the reliability of equipment and heat supply to consumers, which include about 40% of residential buildings in Mykolayiv, hospitals, nursing homes, schools, kindergartens, and many other critical infrastructure facilities and enterprises. | 2 | 0 | 0 | 0 | 0 | 0 | 10 | 0
7032 | 127-UA30083966_0090 | 30083966 | electricity generation and supply; heat generation, transportation, and supply | Production | Thermal equipment | Piping | - | Clamp | 0 | Branches steel, return bend, welded, seamless 90° - 159 x 6 DSTU GOST 17375:2003 | - | - | pcs. | 10 | 10 | 0 | 0 | 0 | 0 | Emergency stock | Low | 2022-06-01 | 0 | Repair of main equipment strapping and heat networks | 0 | The need is due to the need to increase the reliability of equipment and heat supply to consumers, which include about 40% of residential buildings in Mykolayiv, hospitals, nursing homes, schools, kindergartens, and many other critical infrastructure facilities and enterprises. | 2 | 0 | 0 | 0 | 0 | 0 | 10 | 0
7033 | 127-UA30083966_0091 | 30083966 | electricity generation and supply; heat generation, transportation, and supply | Production | Thermal equipment | Piping | - | Clamp | 0 | Branches steel, return bend, welded, seamless 90° - 219 x 6 DSTU GOST 17375:2003 | - | - | pcs. | 10 | 10 | 0 | 0 | 0 | 0 | Emergency stock | Low | 2022-06-01 | 0 | Repair of main equipment strapping and heat networks | 0 | The need is due to the need to increase the reliability of equipment and heat supply to consumers, which include about 40% of residential buildings in Mykolayiv, hospitals, nursing homes, schools, kindergartens, and many other critical infrastructure facilities and enterprises. | 2 | 0 | 0 | 0 | 0 | 0 | 10 | 0
7034 | 127-UA30083966_0092 | 30083966 | electricity generation and supply; heat generation, transportation, and supply | Production | Thermal equipment | Piping | - | Bend | 0 | Bend Ø 273x6 90º steel offset, return bend, welded, seamless DSTU GOST 17375:2003 | - | - | pcs. | 4 | 4 | 0 | 0 | 0 | 0 | Emergency stock | Low | 2022-06-01 | 0 | Repair of main equipment strapping and heat networks | 0 | The need is due to the need to increase the reliability of equipment and heat supply to consumers, which include about 40% of residential buildings in Mykolayiv, hospitals, nursing homes, schools, kindergartens, and many other critical infrastructure facilities and enterprises. | 2 | 0 | 0 | 0 | 0 | 0 | 4 | 0
7035 | 127-UA30083966_0093 | 30083966 | electricity generation and supply; heat generation, transportation, and supply | Production | Thermal equipment | Piping | - | Flange | 0 | Flange Du 50 Ru 16 DSTU GOST 12820:2008 | - | - | pcs. | 10 | 10 | 0 | 0 | 0 | 0 | Emergency stock | Low | 2022-06-01 | 0 | Repair of main equipment strapping and heat networks | 0 | The need is due to the need to increase the reliability of equipment and heat supply to consumers, which include about 40% of residential buildings in Mykolayiv, hospitals, nursing homes, schools, kindergartens, and many other critical infrastructure facilities and enterprises. | 2 | 0 | 0 | 0 | 0 | 0 | 10 | 0
7036 | 127-UA30083966_0094 | 30083966 | electricity generation and supply; heat generation, transportation, and supply | Production | Thermal equipment | Piping | - | Flange | 0 | Flange Du 150 Ru 16 DSTU GOST 12820:2008 | - | - | pcs. | 6 | 6 | 0 | 0 | 0 | 0 | Emergency stock | Low | 2022-06-01 | 0 | Repair of main equipment strapping and heat networks | 0 | The need is due to the need to increase the reliability of equipment and heat supply to consumers, which include about 40% of residential buildings in Mykolayiv, hospitals, nursing homes, schools, kindergartens, and many other critical infrastructure facilities and enterprises. | 2 | 0 | 0 | 0 | 0 | 0 | 6 | 0
7037 | 127-UA30083966_0095 | 30083966 | electricity generation and supply; heat generation, transportation, and supply | Production | Thermal equipment | Piping | - | Flange | 0 | Flange Du 50 Ru 10 DSTU GOST 12820:2008 | - | - | pcs. | 10 | 10 | 0 | 0 | 0 | 0 | Emergency stock | Low | 2022-06-01 | 0 | Repair of main equipment strapping and heat networks | 0 | The need is due to the need to increase the reliability of equipment and heat supply to consumers, which include about 40% of residential buildings in Mykolayiv, hospitals, nursing homes, schools, kindergartens, and many other critical infrastructure facilities and enterprises. | 2 | 0 | 0 | 0 | 0 | 0 | 10 | 0
7038 | 127-UA30083966_0096 | 30083966 | electricity generation and supply; heat generation, transportation, and supply | Production | Thermal equipment | Piping | - | Flange | 0 | Flange Du 100 Ru 10 DSTU GOST 12820:2008 | - | - | pcs. | 8 | 8 | 0 | 0 | 0 | 0 | Emergency stock | Low | 2022-06-01 | 0 | Repair of main equipment strapping and heat networks | 0 | The need is due to the need to increase the reliability of equipment and heat supply to consumers, which include about 40% of residential buildings in Mykolayiv, hospitals, nursing homes, schools, kindergartens, and many other critical infrastructure facilities and enterprises. | 2 | 0 | 0 | 0 | 0 | 0 | 8 | 0
7039 | 127-UA30083966_0097 | 30083966 | electricity generation and supply; heat generation, transportation, and supply | Production | Thermal equipment | Piping | - | Flange | 0 | Flange Du 125 Ru 10 DSTU GOST 12820:2008 | - | - | pcs. | 10 | 10 | 0 | 0 | 0 | 0 | Emergency stock | Low | 2022-06-01 | 0 | Repair of main equipment strapping and heat networks | 0 | The need is due to the need to increase the reliability of equipment and heat supply to consumers, which include about 40% of residential buildings in Mykolayiv, hospitals, nursing homes, schools, kindergartens, and many other critical infrastructure facilities and enterprises. | 2 | 0 | 0 | 0 | 0 | 0 | 10 | 0
7040 | 127-UA30083966_0098 | 30083966 | electricity generation and supply; heat generation, transportation, and supply | Production | Thermal equipment | Piping | - | Flange | 0 | Flange Du 150 Ru 10 DSTU GOST 12820:2008 | - | - | pcs. | 10 | 10 | 0 | 0 | 0 | 0 | Emergency stock | Low | 2022-06-01 | 0 | Repair of main equipment strapping and heat networks | 0 | The need is due to the need to increase the reliability of equipment and heat supply to consumers, which include about 40% of residential buildings in Mykolayiv, hospitals, nursing homes, schools, kindergartens, and many other critical infrastructure facilities and enterprises. | 2 | 0 | 0 | 0 | 0 | 0 | 10 | 0
7041 | 127-UA30083966_0099 | 30083966 | electricity generation and supply; heat generation, transportation, and supply | Production | Thermal equipment | Piping | - | Flange | 0 | Flange Du 200 Ru 10 DSTU GOST 12820:2008 | - | - | pcs. | 10 | 10 | 0 | 0 | 0 | 0 | Emergency stock | Low | 2022-06-01 | 0 | Repair of main equipment strapping and heat networks | 0 | The need is due to the need to increase the reliability of equipment and heat supply to consumers, which include about 40% of residential buildings in Mykolayiv, hospitals, nursing homes, schools, kindergartens, and many other critical infrastructure facilities and enterprises. | 2 | 0 | 0 | 0 | 0 | 0 | 10 | 0
7042 | 127-UA30083966_0100 | 30083966 | electricity generation and supply; heat generation, transportation, and supply | Production | Expendables | Oil | - | Oil | 0 | Industrial oil I-20 | - | - | l | 400 | 400 | 0 | 0 | 0 | 0 | Development | High | 2022-05-15 | 0 | Machinery lubrication | 0 | There is a shortage of fuels and lubricants in the region, as most of them are used for defense needs of the city and region. At the same time, all generation equipment and machinery, tractor equipment require lubrication, cleaning, or a special environment for work | 2 | 0 | 0 | 0 | 0 | 0 | 400 | 0
7043 | 127-UA30083966_0101 | 30083966 | electricity generation and supply; heat generation, transportation, and supply | Production | Expendables | Lubricants | fuel and lubricants | Grease | 0 | Litol-24 | - | - | kg | 30 | 30 | 0 | 0 | 0 | 0 | Development | High | 2022-05-15 | 0 | Machinery lubrication | 0 | There is a shortage of fuels and lubricants in the region, as most of them are used for defense needs of the city and region. At the same time, all generation equipment and machinery, tractor equipment require lubrication, cleaning, or a special environment for work | 2 | 0 | 0 | 0 | 0 | 0 | 30 | 0
7044 | 127-UA30083966_0102 | 30083966 | electricity generation and supply; heat generation, transportation, and supply | Production | Expendables | Lubricants | fuel and lubricants | Grease | 0 | Solidol | - | - | kg | 30 | 30 | 0 | 0 | 0 | 0 | Development | High | 2022-05-15 | 0 | Machinery lubrication | 0 | There is a shortage of fuels and lubricants in the region, as most of them are used for defense needs of the city and region. At the same time, all generation equipment and machinery, tractor equipment require lubrication, cleaning, or a special environment for work | 2 | 0 | 0 | 0 | 0 | 0 | 30 | 0
7045 | 127-UA30083966_0103 | 30083966 | electricity generation and supply; heat generation, transportation, and supply | Production | Expendables | Lubricants | fuel and lubricants | Grease | 0 | Agrinol | - | - | kg | 170 | 170 | 0 | 0 | 0 | 0 | Development | High | 2022-05-15 | 0 | Machinery lubrication | 0 | There is a shortage of fuels and lubricants in the region, as most of them are used for defense needs of the city and region. At the same time, all generation equipment and machinery, tractor equipment require lubrication, cleaning, or a special environment for work | 2 | 0 | 0 | 0 | 0 | 0 | 170 | 0
7046 | 127-UA30083966_0104 | 30083966 | electricity generation and supply; heat generation, transportation, and supply | Production | Expendables | Lubricants | fuel and lubricants | Grease | 0 | Nigrol | - | - | l | 50 | 50 | 0 | 0 | 0 | 0 | Development | High | 2022-05-15 | 0 | Machinery lubrication | 0 | There is a shortage of fuels and lubricants in the region, as most of them are used for defense needs of the city and region. At the same time, all generation equipment and machinery, tractor equipment require lubrication, cleaning, or a special environment for work | 2 | 0 | 0 | 0 | 0 | 0 | 50 | 0
7047 | 127-UA30083966_0105 | 30083966 | electricity generation and supply; heat generation, transportation, and supply | Production | Expendables | Diesel engine oil | M-10G2K | Oil | 0 | Motor oil M-10G2k | - | - | l | 400 | 400 | 0 | 0 | 0 | 0 | Development | High | 2022-05-15 | 0 | Machinery lubrication | 0 | There is a shortage of fuels and lubricants in the region, as most of them are used for defense needs of the city and region. At the same time, all generation equipment and machinery, tractor equipment require lubrication, cleaning, or a special environment for work | 2 | 0 | 0 | 0 | 0 | 0 | 400 | 0
7048 | 127-UA30083966_0106 | 30083966 | electricity generation and supply; heat generation, transportation, and supply | Energy | Liquid | Fuel and lubricants | Gasoline | Gasoline A-92 | 0 | Gasoline A-92 | - | - | l | 0 | 0 | 0 | 0 | 0 | 0 | Development | High | 2022-05-20 | 0 | Fuel for vehicles and special equipment | 0 | Motor vehicles and special equipment are constantly used to eliminate the consequences of emergencies on heating networks and for the defense of the city and region | 2 | 0 | 0 | 0 | 0 | 0 | 0 | 0
7049 | 127-UA30083966_0107 | 30083966 | electricity generation and supply; heat generation, transportation, and supply | Energy | Liquid | Fuel and lubricants | Gasoline | Gasoline A-95 | 0 | Gasoline A-95 | - | - | l | 0 | 0 | 0 | 0 | 0 | 0 | Development | High | 2022-05-20 | 0 | Fuel for vehicles and special equipment | 0 | Motor vehicles and special equipment are constantly used to eliminate the consequences of emergencies on heating networks and for the defense of the city and region | 2 | 0 | 0 | 0 | 0 | 0 | 0 | 0
7050 | 127-UA30083966_0108 | 30083966 | electricity generation and supply; heat generation, transportation, and supply | Energy | Liquid | Fuel and lubricants | Diesel fuel | Diesel fuel | 0 | Diesel fuel | - | - | l | 20000 | 20000 | 0 | 0 | 0 | 0 | Development | High | 2022-05-20 | 0 | Fuel for vehicles and special equipment | 0 | Motor vehicles and special equipment are constantly used to eliminate the consequences of emergencies on heating networks and for the defense of the city and region | 2 | 0 | 0 | 0 | 0 | 0 | 20000 | 0
7051 | 127-UA30083966_0109 | 30083966 | electricity generation and supply; heat generation, transportation, and supply | Production | Expendables | Lubricants | fuel and lubricants | Solvent | 0 | Technical aerosol, universal WD40 of 200 ml or similar | - | - | pcs. | 5 | 5 | 0 | 0 | 0 | 0 | Development | High | 2022-05-15 | 0 | for washing of mechanisms and parts | 0 | There is an acute shortage of solvents in the region, as most of them are used for the needs of the defense of the city and region, also, the logistics is complicated due to hostilities. At the same time, all generation equipment and machinery, tractor equipment (which is constantly involved in the elimination of consequences of emergencies, rescue operations and restoration of buildings and structures after enemy attacks) require cleaning or a special environment for work | 2 | 0 | 0 | 0 | 0 | 0 | 5 | 0
7052 | 127-UA30083966_0110 | 30083966 | electricity generation and supply; heat generation, transportation, and supply | Production | Expendables | Lubricants | fuel and lubricants | Solvent | 0 | Contact cleaning spray "Contact" 200 ml or similar | - | - | pcs. | 1 | 1 | 0 | 0 | 0 | 0 | Development | High | 2022-05-15 | 0 | for washing of mechanisms and parts | 0 | There is an acute shortage of solvents in the region, as most of them are used for the needs of the defense of the city and region, also, the logistics is complicated due to hostilities. At the same time, all generation equipment and machinery, tractor equipment (which is constantly involved in the elimination of consequences of emergencies, rescue operations and restoration of buildings and structures after enemy attacks) require cleaning or a special environment for work | 2 | 0 | 0 | 0 | 0 | 0 | 1 | 0
7053 | 127-UA30083966_0111 | 30083966 | electricity generation and supply; heat generation, transportation, and supply | Production | Expendables | Lubricants | fuel and lubricants | Solvent | 0 | Distilled kerosene for washing of mechanisms and details of the KT brand (kerosene technical) | - | - | l | 200 | 200 | 0 | 0 | 0 | 0 | Development | High | 2022-05-15 | 0 | for washing of mechanisms and parts | 0 | There is a shortage of solvents in the region, as most of them are used for the needs of the defense of the city and region, also, the logistics is complicated due to hostilities. At the same time, all generation equipment and machinery, tractor equipment (which is constantly involved in the elimination of consequences of emergencies, rescue operations and restoration of buildings and structures after enemy attacks) require cleaning or a special environment for work | 2 | 0 | 0 | 0 | 0 | 0 | 200 | 0
7054 | 127-UA30083966_0112 | 30083966 | electricity generation and supply; heat generation, transportation, and supply | Production | Expendables | Lubricants | fuel and lubricants | Solvent | 0 | Solvent | - | - | l | 2 | 2 | 0 | 0 | 0 | 0 | Development | High | 2022-05-15 | 0 | for washing of mechanisms and parts | 0 | There is an acute shortage of solvents in the region, as most of them are used for the needs of the defense of the city and region, also, the logistics is complicated due to hostilities. At the same time, all generation equipment and machinery, tractor equipment (which is constantly involved in the elimination of consequences of emergencies, rescue operations and restoration of buildings and structures after enemy attacks) require cleaning or a special environment for work | 2 | 0 | 0 | 0 | 0 | 0 | 2 | 0
7055 | 127-UA30083966_0113 | 30083966 | electricity generation and supply; heat generation, transportation, and supply | Production | Expendables | Lubricants | fuel and lubricants | Grease | 0 | Tsiatim 221 GOST9433 - heat-resistant multi-purpose lubricant | - | - | kg | 0.9 | 0.9 | 0 | 0 | 0 | 0 | Development | High | 2022-05-15 | 0 | for lubrication of mechanisms and parts | 0 | There is a shortage of solvents in the region, as most of them are used for the needs of the defense of the city and region, also, the logistics is complicated due to hostilities. At the same time, all generation equipment and machinery, tractor equipment (which is constantly involved in the elimination of consequences of emergencies, rescue operations and restoration of buildings and structures after enemy attacks) require cleaning or a special environment for work | 2 | 0 | 0 | 0 | 0 | 0 | 0.9 | 0
7056 | 127-UA30083966_0114 | 30083966 | electricity generation and supply; heat generation, transportation, and supply | Production | Expendables | Lubricants | fuel and lubricants | Solvent | 0 | Petroleum solvent Nefras С2 80/120 TU U 22340203.001-97 | - | - | l | 8 | 8 | 0 | 0 | 0 | 0 | Development | High | 2022-05-15 | 0 | for washing of mechanisms and parts | 0 | There is a shortage of solvents in the region, as most of them are used for the needs of the defense of the city and region, also, the logistics is complicated due to hostilities. At the same time, all generation equipment and machinery, tractor equipment (which is constantly involved in the elimination of consequences of emergencies, rescue operations and restoration of buildings and structures after enemy attacks) require cleaning or a special environment for work | 2 | 0 | 0 | 0 | 0 | 0 | 8 | 0
7057 | 127-UA30083966_0115 | 30083966 | electricity generation and supply; heat generation, transportation, and supply | Production | Expendables | Lubricants | fuel and lubricants | Solvent | 0 | White spirit, solvent TU U 20.5-38359 | - | - | l | 15 | 15 | 0 | 0 | 0 | 0 | Development | High | 2022-05-15 | 0 | for washing of mechanisms and parts | 0 | There is an acute shortage of solvents in the region, as most of them are used for the needs of the defense of the city and region, also, the logistics is complicated due to hostilities. At the same time, all generation equipment and machinery, tractor equipment (which is constantly involved in the elimination of consequences of emergencies, rescue operations and restoration of buildings and structures after enemy attacks) require cleaning or a special environment for work | 2 | 0 | 0 | 0 | 0 | 0 | 15 | 0
7058 | 127-UA30083966_0116 | 30083966 | electricity generation and supply; heat generation, transportation, and supply | Production | Expendables | Lubricants | I-40 | Solvent | 0 | I-40 oil | - | - | kg | 160 | 160 | 0 | 0 | 0 | 0 | Development | High | 2022-05-15 | 0 | Machinery lubrication | 0 | There is a shortage of fuels and lubricants in the region, as most of them are used for defense needs of the city and region. At the same time, all generation equipment and machinery, tractor equipment require lubrication, cleaning, or a special environment for work | 2 | 0 | 0 | 0 | 0 | 0 | 160 | 0
7059 | 127-UA30083966_0117 | 30083966 | electricity generation and supply; heat generation, transportation, and supply | Production | Expendables | Lubricants | fuel and lubricants | Emulsion | 0 | Ferrobetol - M | - | - | l | 40 | 40 | 0 | 0 | 0 | 0 | Development | High | 2022-05-15 | 0 | Machinery lubrication | 0 | For the operation of lathes, which produce spare parts for urgent repairs of equipment and defense needs. | 2 | 0 | 0 | 0 | 0 | 0 | 40 | 0
7060 | 127-UA30083966_0118 | 30083966 | electricity generation and supply; heat generation, transportation, and supply | Production | Expendables | Transformer oil | Т 1500 | Oil | 0 | Transformer oil T 1500 | - | - | l | 600 | 600 | 0 | 0 | 0 | 0 | Development | High | 2022-05-15 | 0 | Recovery of crude oil lost | 0 | Recovery of crude oil lost | 2 | 0 | 0 | 0 | 0 | 0 | 600 | 0
7061 | 127-UA30083966_0119 | 30083966 | electricity generation and supply; heat generation, transportation, and supply | Production | Expendables | Lubricants | fuel and lubricants | Grease | 0 | Tsiatim 201 | - | - | kg | 15 | 15 | 0 | 0 | 0 | 0 | Development | High | 2022-05-15 | 0 | for lubrication of mechanisms and parts | 0 | There is an acute shortage of fuels and lubricants in the region, as most of them are used for defense needs of the city and region. At the same time, all generation equipment and machinery, tractor equipment require lubrication, cleaning, or a special environment for work | 2 | 0 | 0 | 0 | 0 | 0 | 15 | 0
7062 | 127-UA30083966_0120 | 30083966 | electricity generation and supply; heat generation, transportation, and supply | Energy | Liquid | Fuel and lubricants | LPG | Propane gas | 0 | Propane | - | - | kg | 84 | 84 | 0 | 0 | 0 | 0 | Development | High | 2022-05-15 | 0 | welding works | 0 | Technological gases are urgently needed for gas-cutting and welding works to restore the city's heating networks, worn-out machinery within the station, vehicles, and special equipment. | 2 | 0 | 0 | 0 | 0 | 0 | 84 | 0
7063 | 127-UA30083966_0121 | 30083966 | electricity generation and supply; heat generation, transportation, and supply | Production | Expendables | Petrol engine oil | 10W-40 | Oil | 0 | 10W40 oil | - | - | kg | 1000 | 1000 | 0 | 0 | 0 | 0 | Development | High | 2022-05-15 | 0 | for special equipment | 0 | There is an acute shortage of fuels and lubricants in the region, as most of them are used for defense needs of the city and region. At the same time, all generation equipment and machinery, tractor equipment require lubrication, cleaning, or a special environment for work | 2 | 0 | 0 | 0 | 0 | 0 | 1000 | 0
7064 | 127-UA30083966_0122 | 30083966 | electricity generation and supply; heat generation, transportation, and supply | Production | Expendables | Diesel engine oil | M-10G2K | Oil | 0 | M10 G2 K oil | - | - | kg | 818 | 818 | 0 | 0 | 0 | 0 | Development | High | 2022-05-15 | 0 | for special equipment | 0 | There is an acute shortage of fuels and lubricants in the region, as most of them are used for defense needs of the city and region. At the same time, all generation equipment and machinery, tractor equipment require lubrication, cleaning, or a special environment for work | 2 | 0 | 0 | 0 | 0 | 0 | 818 | 0
7065 | 127-UA30083966_0123 | 30083966 | electricity generation and supply; heat generation, transportation, and supply | Production | Expendables | Lubricants | fuel and lubricants | Brake fluid | 0 | brake fluid DOT-4 | - | - | l | 40 | 40 | 0 | 0 | 0 | 0 | Development | High | 2022-05-15 | 0 | for special equipment | 0 | There is an acute shortage of fuels and lubricants in the region, as most of them are used for defense needs of the city and region. At the same time, all generation equipment and machinery, tractor equipment require lubrication, cleaning, or a special environment for work | 2 | 0 | 0 | 0 | 0 | 0 | 40 | 0
7066 | 127-UA30083966_0124 | 30083966 | electricity generation and supply; heat generation, transportation, and supply | Production | Expendables | Lubricants | Two-stroke oil for engines | Oil | 0 | motor oil for two-stroke engines | - | - | l | 50 | 50 | 0 | 0 | 0 | 0 | Development | High | 2022-05-15 | 0 | for special equipment | 0 | There is an acute shortage of fuels and lubricants in the region, as most of them are used for defense needs of the city and region. At the same time, all generation equipment and machinery, tractor equipment require lubrication, cleaning, or a special environment for work | 2 | 0 | 0 | 0 | 0 | 0 | 50 | 0
7067 | 127-UA30083966_0125 | 30083966 | electricity generation and supply; heat generation, transportation, and supply | Production | Expendables | Coolants | Tosol cooling agent | Oil | 0 | tosol cooling agent | - | - | l | 60 | 60 | 0 | 0 | 0 | 0 | Development | High | 2022-05-15 | 0 | for special equipment | 0 | There is an acute shortage of fuels and lubricants in the region, as most of them are used for defense needs of the city and region. At the same time, all generation equipment and machinery, tractor equipment require lubrication, cleaning, or a special environment for work | 2 | 0 | 0 | 0 | 0 | 0 | 60 | 0
7068 | 127-UA30083966_0126 | 30083966 | electricity generation and supply; heat generation, transportation, and supply | Production | Expendables | Petrol engine oil | 10W-40 | Grease | 0 | 10W40 oil | - | - | l | 16 | 16 | 0 | 0 | 0 | 0 | Development | High | 2022-05-15 | 0 | for seam cutter and other tools | 0 | There is an acute shortage of fuels and lubricants in the region, as most of them are used for defense needs of the city and region. At the same time, all generation equipment and machinery, electrical tool, tractor equipment require lubrication, cleaning, or a special environment for work | 2 | 0 | 0 | 0 | 0 | 0 | 16 | 0
7069 | 127-UA30083966_0127 | 30083966 | electricity generation and supply; heat generation, transportation, and supply | Production | Expendables | Lubricants | Two-stroke oil for engines | Grease | 0 | 2T oil | - | - | l | 4 | 4 | 0 | 0 | 0 | 0 | Development | High | 2022-05-15 | 0 | for special equipment | 0 | There is an acute shortage of fuels and lubricants in the region, as most of them are used for defense needs of the city and region. At the same time, all generation equipment and machinery, tractor equipment require lubrication, cleaning, or a special environment for work | 2 | 0 | 0 | 0 | 0 | 0 | 4 | 0
7070 | 091-UA34032208_0042 | 34032208 | coal mining | Production | Coal mining equipment | Pumping equipment | - | Pump TsNS-60/150 | - | Productivity - 60 m3 / hour. | 0 | 0 | pcs. | 2 | 2 | 0 | 0 | 0 | 0 | 0 | 0 | 2022-06-30 | ? | ? | 0 | ? | 0 | 0 | 0 | 0 | 0 | 0 | 2 | 0
7071 | 091-UA34032208_0043 | 34032208 | coal mining | Production | Coal mining equipment | Pumping equipment | - | Pump TsNS300/480 | - | Productivity - 300 m3 / hour. | 0 | 0 | pcs. | 2 | 2 | 0 | 0 | 0 | 0 | 0 | 0 | 2022-06-30 | ? | ? | 0 | ? | 0 | 0 | 0 | 0 | 0 | 0 | 2 | 0
7072 | 091-UA34032208_0044 | 34032208 | coal mining | Production | Coal mining equipment | Pumping equipment | - | Pump TsNS-180/212 | - | Productivity - 180 m3 / hour. | 0 | 0 | pcs. | 4 | 4 | 0 | 0 | 0 | 0 | 0 | 0 | 2022-06-30 | ? | ? | 0 | ? | 0 | 0 | 0 | 0 | 0 | 0 | 4 | 0
7073 | 091-UA34032208_0045 | 34032208 | coal mining | Production | Coal mining equipment | Pumping equipment | - | Pump ETsV 5-6.5-120 | - | Productivity - 6,5 m3 / hour. | 0 | 0 | pcs. | 2 | 2 | 0 | 0 | 0 | 0 | 0 | 0 | 2022-06-30 | ? | ? | 0 | ? | 0 | 0 | 0 | 0 | 0 | 0 | 2 | 0
7074 | 091-UA34032208_0046 | 34032208 | coal mining | Production | Devices and tools | Electric motors | - | Electric engine SDV-15-64-10 drive VGP VTs-32 | - | 1250 kW, 600 rpm | 0 | 0 | pcs. | 2 | 2 | 0 | 0 | 0 | 0 | 0 | 0 | 2022-06-30 | ? | ? | 0 | ? | 0 | 0 | 0 | 0 | 0 | 0 | 2 | 0
7075 | 091-UA34032208_0047 | 34032208 | coal mining | Production | Devices and tools | Electric motors | - | Electric engine VAO-2 630 kW, 1500 rpm for drive pump CNS 300/480 | - | 630 kW, 1500 rpm | 0 | 0 | pcs. | 2 | 2 | 0 | 0 | 0 | 0 | 0 | 0 | 2022-06-30 | ? | ? | 0 | ? | 0 | 0 | 0 | 0 | 0 | 0 | 2 | 0
7076 | 091-UA34032208_0048 | 34032208 | coal mining | Production | Devices and tools | Electric couplings | - | Electrically operated sliding clutch VSP.01.03.000 of UDK-200/500 scrubber | - | - | - | - | pcs. | 4 | 4 | 0 | 0 | 0 | 0 | 0 | 0 | 2022-06-30 | ? | ? | 0 | ? | 0 | 0 | 0 | 0 | 0 | 0 | 4 | 0
7077 | 091-UA34032208_0049 | 34032208 | coal mining | Production | Coal mining equipment | Pumping equipment | - | Pumping station CIS-200/32 | - | - | - | - | pcs. | 2 | 2 | 0 | 0 | 0 | 0 | 0 | 0 | 2022-06-30 | ? | ? | 0 | ? | 0 | 0 | 0 | 0 | 0 | 0 | 2 | 0
7078 | 091-UA34032208_0050 | 34032208 | coal mining | Production | Expendables | Hydraulic couplings | - | Hydraulic coupling GPE-480A-06 | - | - | - | - | pcs. | 4 | 4 | 0 | 0 | 0 | 0 | 0 | 0 | 2022-06-30 | ? | ? | 0 | ? | 0 | 0 | 0 | 0 | 0 | 0 | 4 | 0
7079 | 091-UA34032208_0051 | 34032208 | coal mining | Production | Expendables | Hydraulic couplings | - | Hydraulic coupling GPE-480U.01.0200 | - | - | - | - | pcs. | 4 | 4 | 0 | 0 | 0 | 0 | 0 | 0 | 2022-06-30 | ? | ? | 0 | ? | 0 | 0 | 0 | 0 | 0 | 0 | 4 | 0
7080 | 091-UA34032208_0052 | 34032208 | coal mining | Production | Devices and tools | Compressors | - | Mobile compressor UKVSh-15/8 | - | Productivity - 15 m3 / min. | 0 | 0 | pcs. | 4 | 4 | 0 | 0 | 0 | 0 | 0 | 0 | 2022-06-30 | ? | ? | 0 | ? | 0 | 0 | 0 | 0 | 0 | 0 | 4 | 0
7081 | 091-UA34032208_0053 | 34032208 | coal mining | Production | Devices and tools | Ropes | - | Main rope for one-high cage winding of winding shaft | - | Ǿ33.0, TU-14-4-1444-87 | 0 | 0 | m | 2000 | 2000 | 0 | 0 | 0 | 0 | 0 | 0 | 2022-06-30 | ? | ? | 0 | ? | 0 | 0 | 0 | 0 | 0 | 0 | 2000 | 0
7082 | 091-UA34032208_0054 | 34032208 | coal mining | Production | Devices and tools | Ropes | - | Main rope for rock cage winding of skip shaft | - | Ǿ33.0, TU-14-4-1444-87 | 0 | 0 | m | 2200 | 2200 | 0 | 0 | 0 | 0 | 0 | 0 | 2022-06-30 | ? | ? | 0 | ? | 0 | 0 | 0 | 0 | 0 | 0 | 2200 | 0
7083 | 091-UA34032208_0055 | 34032208 | coal mining | Production | Devices and tools | Ropes | - | Brake passage for one-high cage winding of ventilation shaft | - | Ǿ35.0, DSTU 3077-80 | 0 | 0 | m | 1500 | 1500 | 0 | 0 | 0 | 0 | 0 | 0 | 2022-06-30 | ? | ? | 0 | ? | 0 | 0 | 0 | 0 | 0 | 0 | 1500 | 0
7084 | 091-UA34032208_0056 | 34032208 | coal mining | Production | Devices and tools | Ropes | - | Balancing rope for one-high cage winding of winding shaft | - | Ǿ45.5, DSTU 3088-80 | 0 | 0 | m | 2200 | 2200 | 0 | 0 | 0 | 0 | 0 | 0 | 2022-06-30 | ? | ? | 0 | ? | 0 | 0 | 0 | 0 | 0 | 0 | 2200 | 0
7085 | 091-UA34032208_0057 | 34032208 | coal mining | Production | Devices and tools | Ropes | - | Balancing rope for rock cage winding of skip shaft | - | Ǿ45, 5 DSTU 3088-80 | 0 | 0 | m | 2000 | 2000 | 0 | 0 | 0 | 0 | 0 | 0 | 2022-06-30 | ? | ? | 0 | ? | 0 | 0 | 0 | 0 | 0 | 0 | 2000 | 0
7086 | 091-UA34032208_0058 | 34032208 | coal mining | Production | Devices and tools | Ropes | - | Main underground mining rope | - | Ǿ25.5, DSTU 3077-80 | 0 | 0 | m | 1600 | 1600 | 0 | 0 | 0 | 0 | 0 | 0 | 2022-06-30 | ? | ? | 0 | ? | 0 | 0 | 0 | 0 | 0 | 0 | 1600 | 0
7087 | 091-UA34032208_0059 | 34032208 | coal mining | Production | Devices and tools | Ropes | - | Main underground mining rope | - | Ǿ16.5, DSTU 3077-80 | 0 | 0 | m | 2000 | 2000 | 0 | 0 | 0 | 0 | 0 | 0 | 2022-06-30 | ? | ? | 0 | ? | 0 | 0 | 0 | 0 | 0 | 0 | 2000 | 0
7088 | 091-UA34032208_0060 | 34032208 | coal mining | Production | Devices and tools | Ropes | - | Main underground transportation rope | - | Ǿ22.5, DSTU 3077-80 | 0 | 0 | m | 10000 | 10000 | 0 | 0 | 0 | 0 | 0 | 0 | 2022-06-30 | ? | ? | 0 | ? | 0 | 0 | 0 | 0 | 0 | 0 | 10000 | 0
7089 | 091-UA34032208_0061 | 34032208 | coal mining | Energy | Liquid | Fuel and lubricants | Gasoline | Gasoline A-92 | Gasoline A-92 | - | - | - | tons | 3 | 3 | 0 | 0 | 0 | 0 | 0 | 0 | 2022-06-30 | ? | ? | 0 | ? | 0 | 0 | 0 | 0 | 0 | 0 | 3 | 0
7090 | 091-UA34032208_0062 | 34032208 | coal mining | Energy | Liquid | Fuel and lubricants | Diesel | Diesel fuel DT - Winter - Euro 5 - VO | - | - | - | - | tons | 3 | 3 | 0 | 0 | 0 | 0 | 0 | 0 | 2022-06-30 | ? | ? | 0 | ? | 0 | 0 | 0 | 0 | 0 | 0 | 3 | 0
7091 | 091-UA34032208_0063 | 34032208 | coal mining | Production | Expendables | Oil | - | Lubricants | TAP-15 oil | - | - | - | tons | 2 | 2 | 0 | 0 | 0 | 0 | 0 | 0 | 2022-06-30 | ? | ? | 0 | ? | 0 | 0 | 0 | 0 | 0 | 0 | 2 | 0
7092 | 091-UA34032208_0064 | 34032208 | coal mining | Production | Expendables | Oil | - | Lubricants | I-40 oil | - | - | - | tons | 2 | 2 | 0 | 0 | 0 | 0 | 0 | 0 | 2022-06-30 | ? | ? | 0 | ? | 0 | 0 | 0 | 0 | 0 | 0 | 2 | 0
7093 | 091-UA34032208_0065 | 34032208 | coal mining | Production | Expendables | Oil | - | Lubricants | Compressor oil KS-19 | - | - | - | tons | 0.6 | 0.6 | 0 | 0 | 0 | 0 | 0 | 0 | 2022-06-30 | ? | ? | 0 | ? | 0 | 0 | 0 | 0 | 0 | 0 | 0.6 | 0
7094 | 091-UA34032208_0066 | 34032208 | coal mining | Production | Expendables | Oil | - | Lubricants | Turbine oil TP-22 | - | - | - | tons | 0.6 | 0.6 | 0 | 0 | 0 | 0 | 0 | 0 | 2022-06-30 | ? | ? | 0 | ? | 0 | 0 | 0 | 0 | 0 | 0 | 0.6 | 0
7095 | 091-UA34032208_0067 | 34032208 | coal mining | Production | Expendables | Oil | - | Lubricants | Electrotechnical oil T-1500 | - | - | - | tons | 0.6 | 0.6 | 0 | 0 | 0 | 0 | 0 | 0 | 2022-06-30 | ? | ? | 0 | ? | 0 | 0 | 0 | 0 | 0 | 0 | 0.6 | 0
7096 | 091-UA34032208_0068 | 34032208 | coal mining | Production | Expendables | Oil | - | Lubricants | Automobile oil MG-10G2K | - | - | - | tons | 0.2 | 0.2 | 0 | 0 | 0 | 0 | 0 | 0 | 2022-06-30 | ? | ? | 0 | ? | 0 | 0 | 0 | 0 | 0 | 0 | 0.2 | 0
7097 | 091-UA34032208_0069 | 34032208 | coal mining | Production | Expendables | Oil | - | Lubricants | Agrinol Hydrofluid "Anticor 17S" "Cutroll Flash" | - | - | - | tons | 2 | 2 | 0 | 0 | 0 | 0 | 0 | 0 | 2022-06-30 | ? | ? | 0 | ? | 0 | 0 | 0 | 0 | 0 | 0 | 2 | 0
7098 | 091-UA34032208_0070 | 34032208 | coal mining | Humanitarian | Household | Cleaning supplies | Blanidas | Blanidas 300 | - | - | - | - | pcs. | 12 | 12 | 0 | 0 | 0 | 0 | 0 | 0 | 2022-06-30 | ? | ? | 0 | ? | 0 | 0 | 0 | 0 | 0 | 0 | 12 | 0
7099 | 091-UA34032208_0071 | 34032208 | coal mining | Humanitarian | Household | Cleaning supplies | Underwear | Whitewash | - | - | - | - | pcs. | 15 | 15 | 0 | 0 | 0 | 0 | 0 | 0 | 2022-06-30 | ? | ? | 0 | ? | 0 | 0 | 0 | 0 | 0 | 0 | 15 | 0
7100 | 091-UA34032208_0072 | 34032208 | coal mining | Humanitarian | Medical care | Medications | Medications | Lidocaine solution 20 mg/ml No.10 | - | - | - | - | pack | 2 | 2 | 0 | 0 | 0 | 0 | 0 | 0 | 2022-06-30 | ? | ? | 0 | ? | 0 | 0 | 0 | 0 | 0 | 0 | 2 | 0
7101 | 091-UA34032208_0073 | 34032208 | coal mining | Humanitarian | Medical care | Medications | Medications | Deksalgin solution 50 mg/2 2ml No.5 | - | - | - | - | pack | 2 | 2 | 0 | 0 | 0 | 0 | 0 | 0 | 2022-06-30 | ? | ? | 0 | ? | 0 | 0 | 0 | 0 | 0 | 0 | 2 | 0
7102 | 091-UA34032208_0074 | 34032208 | coal mining | Humanitarian | Medical care | Medications | Medications | Sodium chloride solution 0.9% 200ml | - | - | - | - | pack | 5 | 5 | 0 | 0 | 0 | 0 | 0 | 0 | 2022-06-30 | ? | ? | 0 | ? | 0 | 0 | 0 | 0 | 0 | 0 | 5 | 0
7103 | 091-UA34032208_0075 | 34032208 | coal mining | Humanitarian | Medical care | Medications | Medications | Reosorbilakt solution 200 ml | - | - | - | - | pack | 5 | 5 | 0 | 0 | 0 | 0 | 0 | 0 | 2022-06-30 | ? | ? | 0 | ? | 0 | 0 | 0 | 0 | 0 | 0 | 5 | 0
7104 | 091-UA34032208_0076 | 34032208 | coal mining | Humanitarian | Medical care | Medications | Medications | Dicynone solution 250 mg/2 ml No.10 | - | - | - | - | pack | 1 | 1 | 0 | 0 | 0 | 0 | 0 | 0 | 2022-06-30 | ? | ? | 0 | ? | 0 | 0 | 0 | 0 | 0 | 0 | 1 | 0
7105 | 091-UA34032208_0077 | 34032208 | coal mining | Humanitarian | Medical care | Medications | Medications | Suprastin solution for injection 20 mg No.5 | - | - | - | - | pack | 1 | 1 | 0 | 0 | 0 | 0 | 0 | 0 | 2022-06-30 | ? | ? | 0 | ? | 0 | 0 | 0 | 0 | 0 | 0 | 1 | 0
7106 | 091-UA34032208_0078 | 34032208 | coal mining | Humanitarian | Medical care | Medications | Medications | Pancreatin pills, 8000 No.50 | - | - | - | - | pack | 1 | 1 | 0 | 0 | 0 | 0 | 0 | 0 | 2022-06-30 | ? | ? | 0 | ? | 0 | 0 | 0 | 0 | 0 | 0 | 1 | 0
7107 | 091-UA34032208_0079 | 34032208 | coal mining | Humanitarian | Medical care | Expendables | Syringes | Syringes 20 ml | - | - | - | - | pack | 40 | 40 | 0 | 0 | 0 | 0 | 0 | 0 | 2022-06-30 | ? | ? | 0 | ? | 0 | 0 | 0 | 0 | 0 | 0 | 40 | 0
7108 | 091-UA34032208_0080 | 34032208 | coal mining | Humanitarian | Medical care | Expendables | Syringes | Syringes 2 ml | - | - | - | - | pack | 30 | 30 | 0 | 0 | 0 | 0 | 0 | 0 | 2022-06-30 | ? | ? | 0 | ? | 0 | 0 | 0 | 0 | 0 | 0 | 30 | 0
7109 | 091-UA34032208_0081 | 34032208 | coal mining | Humanitarian | Medical care | Medications | Medications | Validol No.10 | - | - | - | - | pack | 3 | 3 | 0 | 0 | 0 | 0 | 0 | 0 | 2022-06-30 | ? | ? | 0 | ? | 0 | 0 | 0 | 0 | 0 | 0 | 3 | 0
7110 | 091-UA34032208_0082 | 34032208 | coal mining | Humanitarian | Medical care | Medications | Medications | Adrenaline solution 0.18% 1 ml No.10 | - | - | - | - | pack | 1 | 1 | 0 | 0 | 0 | 0 | 0 | 0 | 2022-06-30 | ? | ? | 0 | ? | 0 | 0 | 0 | 0 | 0 | 0 | 1 | 0
7111 | 091-UA34032208_0083 | 34032208 | coal mining | Humanitarian | Medical care | Medications | Medications | Metoprolol 25 mg No.10 pills | - | - | - | - | pack | 2 | 2 | 0 | 0 | 0 | 0 | 0 | 0 | 2022-06-30 | ? | ? | 0 | ? | 0 | 0 | 0 | 0 | 0 | 0 | 2 | 0
7112 | 091-UA34032208_0084 | 34032208 | coal mining | Humanitarian | Medical care | Medications | Medications | Streptocid tablets 500 mg No.10 | - | - | - | - | pack | 3 | 3 | 0 | 0 | 0 | 0 | 0 | 0 | 2022-06-30 | ? | ? | 0 | ? | 0 | 0 | 0 | 0 | 0 | 0 | 3 | 0
7113 | 091-UA34032208_0085 | 34032208 | coal mining | Humanitarian | Medical care | Medications | Medications | Metoclopramide 10 mg/2 ml No.10 | - | - | - | - | pack | 1 | 1 | 0 | 0 | 0 | 0 | 0 | 0 | 2022-06-30 | ? | ? | 0 | ? | 0 | 0 | 0 | 0 | 0 | 0 | 1 | 0
7114 | 091-UA34032208_0086 | 34032208 | coal mining | Humanitarian | Medical care | Medications | Medications | Activated charcoal 250 mg | - | - | - | - | pack | 5 | 5 | 0 | 0 | 0 | 0 | 0 | 0 | 2022-06-30 | ? | ? | 0 | ? | 0 | 0 | 0 | 0 | 0 | 0 | 5 | 0
7115 | 091-UA34032208_0087 | 34032208 | coal mining | Humanitarian | Medical care | Medications | Medications | Acetylsalicylic acid 500 mg No.10 | - | - | - | - | pack | 5 | 5 | 0 | 0 | 0 | 0 | 0 | 0 | 2022-06-30 | ? | ? | 0 | ? | 0 | 0 | 0 | 0 | 0 | 0 | 5 | 0
7116 | 091-UA34032208_0088 | 34032208 | coal mining | Humanitarian | Medical care | Medications | Medications | Dimedrol solution 10 mg/ml 1.0 No.10 | - | - | - | - | pack | 3 | 3 | 0 | 0 | 0 | 0 | 0 | 0 | 2022-06-30 | ? | ? | 0 | ? | 0 | 0 | 0 | 0 | 0 | 0 | 3 | 0
7117 | 091-UA34032208_0089 | 34032208 | coal mining | Humanitarian | Medical care | Medications | Medications | Antitussin pills No.10 | - | - | - | - | pack | 2 | 2 | 0 | 0 | 0 | 0 | 0 | 0 | 2022-06-30 | ? | ? | 0 | ? | 0 | 0 | 0 | 0 | 0 | 0 | 2 | 0
7118 | 091-UA34032208_0090 | 34032208 | coal mining | Humanitarian | Medical care | Medications | Medications | Ascorbic acid for in100 mg/ml amp.2 ml No.10 | - | - | - | - | pack | 3 | 3 | 0 | 0 | 0 | 0 | 0 | 0 | 2022-06-30 | ? | ? | 0 | ? | 0 | 0 | 0 | 0 | 0 | 0 | 3 | 0
7119 | 091-UA34032208_0091 | 34032208 | coal mining | Humanitarian | Medical care | Medications | Medications | Glucose-Darnitsa 400 mg/ml 20ml amp. No.10 | - | - | - | - | pack | 4 | 4 | 0 | 0 | 0 | 0 | 0 | 0 | 2022-06-30 | ? | ? | 0 | ? | 0 | 0 | 0 | 0 | 0 | 0 | 4 | 0
7120 | 091-UA34032208_0092 | 34032208 | coal mining | Humanitarian | Medical care | Medications | Medications | Dezaktin powder 1 kg | - | - | - | - | pack | 20 | 20 | 0 | 0 | 0 | 0 | 0 | 0 | 2022-06-30 | ? | ? | 0 | ? | 0 | 0 | 0 | 0 | 0 | 0 | 20 | 0
7121 | 091-UA34032208_0093 | 34032208 | coal mining | Humanitarian | Medical care | Medications | Medications | Furagyn tablets 50 mg No.30 | - | - | - | - | pack | 2 | 2 | 0 | 0 | 0 | 0 | 0 | 0 | 2022-06-30 | ? | ? | 0 | ? | 0 | 0 | 0 | 0 | 0 | 0 | 2 | 0
7122 | 091-UA34032208_0094 | 34032208 | coal mining | Humanitarian | Medical care | Medications | Medications | Dekasan solution 200 ml | - | - | - | - | pack | 2 | 2 | 0 | 0 | 0 | 0 | 0 | 0 | 2022-06-30 | ? | ? | 0 | ? | 0 | 0 | 0 | 0 | 0 | 0 | 2 | 0
7123 | 093-UA32087941_0005 | 32087941 | coal mining | Production | Expendables | Repair components kit | - | Repair of the brake system of the MK-4x4 hoisting system of the rock lift of the main shaft of approx. 4 VP Capital Mine | - | - | - | - | pcs. | 1 | 1 | 0 | 0 | 0 | 0 | 0 | 0 | 2022-06-30 | ? | ? | 0 | ? | 0 | 0 | 0 | 0 | 0 | 0 | 1 | 0
7124 | 093-UA32087941_0006 | 32087941 | coal mining | Production | Expendables | Repair components kit | - | Repair of the electric drive of the complete thyristor converter of a direct current | - | - | - | - | pcs. | 1 | 1 | 0 | 0 | 0 | 0 | 0 | 0 | 2022-06-30 | ? | ? | 0 | ? | 0 | 0 | 0 | 0 | 0 | 0 | 1 | 0
7125 | 093-UA32087941_0007 | 32087941 | coal mining | Production | Devices and tools | Electric motors | - | Overhaul of the VAO2-560 electric engine | - | power 800 kW, 1500 rpm | 0 | 0 | pcs. | 2 | 2 | 0 | 0 | 0 | 0 | 0 | 0 | 2022-06-30 | ? | ? | 0 | ? | 0 | 0 | 0 | 0 | 0 | 0 | 2 | 0
7126 | 093-UA32087941_0008 | 32087941 | coal mining | Production | Devices and tools | Electric motors | - | Overhaul of the VAO2-560 electric engine | - | power 500 kW, 1500 rpm | 0 | 0 | pcs. | 1 | 1 | 0 | 0 | 0 | 0 | 0 | 0 | 2022-06-30 | ? | ? | 0 | ? | 0 | 0 | 0 | 0 | 0 | 0 | 1 | 0
7127 | 093-UA32087941_0009 | 32087941 | coal mining | Production | Coal mining equipment | Pumping equipment | - | Pump CNSSH 300x650 | - | volume of liquid per hour - 300 m3, lifting height 650 m | 0 | 0 | pcs. | 1 | 1 | 0 | 0 | 0 | 0 | emergency stock | Highest | 2022-06-30 | ? | ? | 0 | ? | 0 | 0 | 0 | 0 | 0 | 0 | 1 | 0
7128 | 093-UA32087941_0010 | 32087941 | coal mining | Production | Expendables | Repair kits | - | Repair kit for pump CNSSH 300x650 | - | - | - | - | kit | 1 | 1 | 0 | 0 | 0 | 0 | Reconstruction | Highest | 2022-06-30 | ? | ? | 0 | ? | 0 | 0 | 0 | 0 | 0 | 0 | 1 | 0
7129 | 093-UA32087941_0011 | 32087941 | coal mining | Production | Coal mining equipment | Pumping equipment | - | Pump CNS 300x600 | - | volume of liquid per hour - 300 m3, lifting height 600 m | 0 | 0 | pcs. | 4 | 4 | 0 | 0 | 0 | 0 | emergency stock | Highest | 2022-06-30 | ? | ? | 0 | ? | 0 | 0 | 0 | 0 | 0 | 0 | 4 | 0
7130 | 093-UA32087941_0012 | 32087941 | coal mining | Production | Expendables | Repair kits | - | Repair kit for pump CNS 300x600 | - | - | - | - | kit | 4 | 4 | 0 | 0 | 0 | 0 | Reconstruction | Highest | 2022-06-30 | ? | ? | 0 | ? | 0 | 0 | 0 | 0 | 0 | 0 | 4 | 0
7131 | 093-UA32087941_0013 | 32087941 | coal mining | Production | Coal mining equipment | Pumping equipment | - | Pump CNS 180x255 | - | volume of liquid per hour - 180 m3, lifting height 255 m | 0 | 0 | pcs. | 4 | 4 | 0 | 0 | 0 | 0 | emergency stock | Highest | 2022-06-30 | ? | ? | 0 | ? | 0 | 0 | 0 | 0 | 0 | 0 | 4 | 0
7132 | 093-UA32087941_0014 | 32087941 | coal mining | Production | Expendables | Repair kits | - | Repair kit for pump CNS 180x255 | - | - | - | - | kit | 4 | 4 | 0 | 0 | 0 | 0 | Reconstruction | Highest | 2022-06-30 | ? | ? | 0 | ? | 0 | 0 | 0 | 0 | 0 | 0 | 4 | 0
7133 | 093-UA32087941_0015 | 32087941 | coal mining | Production | Expendables | Piping | - | Pipeline | - | DU150 mm, RU 6,4 MPa, L = 4-6m, flange connection complete with fastening to beams and fastening flange with consolidating element | 0 | 0 | m | 750 | 750 | 0 | 0 | 0 | 0 | Reconstruction | Highest | 2022-06-30 | ? | ? | 0 | ? | 0 | 0 | 0 | 0 | 0 | 0 | 750 | 0
7134 | 093-UA32087941_0016 | 32087941 | coal mining | Humanitarian | Civil defense means | Expendables | Cement | Cement-mineral mixture for Techhard type filling | - | The ratio of water / powder (at t environment 20 ᵒ C - 140-160 / 1000 kg; Start of setting -30--40 min; End of setting - 90 min .; Strength grade - M400, Compressive strength after 24 h - 10 MPa , Compressive strength after 28 days - 40 MPa, Water resistance after 28 days - W6 | 0 | 0 | tons | 360 | 360 | 0 | 0 | 0 | 0 | development | Highest | 2022-06-30 | ? | ? | 0 | ? | 0 | 0 | 0 | 0 | 0 | 0 | 360 | 0
7135 | 093-UA32087941_0017 | 32087941 | coal mining | Production | Expendables | Wooden products | - | Round coniferous timber | - | Ø 14-24 cm, length 2-4 m | 0 | 0 | m cubic. | 1200 | 1200 | 0 | 0 | 0 | 0 | development | Highest | 2022-06-30 | ? | ? | 0 | ? | 0 | 0 | 0 | 0 | 0 | 0 | 1200 | 0
7136 | 093-UA32087941_0018 | 32087941 | coal mining | Production | Expendables | Repair components kit | - | Repair of the brake system of the MK-4x4 hoisting system of the rock lift of the main shaft of approx. 4 VP Capital Mine | - | Repair of the brake system of the MK-4x4 hoisting system of the rock lift of the main shaft of approx. 4 VP Capital Mine | 0 | 0 | pcs. | 1 | 1 | 0 | 0 | 0 | 0 | Reconstruction | Highest | 2022-06-30 | ? | ? | 0 | ? | 0 | 0 | 0 | 0 | 0 | 0 | 1 | 0
7137 | 093-UA32087941_0019 | 32087941 | coal mining | Production | Expendables | Repair components kit | - | Repair of the electric drive of the complete thyristor converter of a direct current | - | Repair of the electric drive of the complete thyristor converter of a direct current | 0 | 0 | pcs. | 1 | 1 | 0 | 0 | 0 | 0 | Reconstruction | Highest | 2022-06-30 | ? | ? | 0 | ? | 0 | 0 | 0 | 0 | 0 | 0 | 1 | 0
7138 | 093-UA32087941_0020 | 32087941 | coal mining | Production | Expendables | Repair components kit | - | Overhaul of the VAO2-560 electric engine | - | Overhaul of the VAO2-560 electric engine | 0 | 0 | pcs. | 2 | 2 | 0 | 0 | 0 | 0 | Reconstruction | Highest | 2022-06-30 | ? | ? | 0 | ? | 0 | 0 | 0 | 0 | 0 | 0 | 2 | 0
7139 | 093-UA32087941_0021 | 32087941 | coal mining | Production | Expendables | Repair components kit | - | Overhaul of the VAO2-560 electric engine | - | Overhaul of the VAO2-560 electric engine | 0 | 0 | pcs. | 1 | 1 | 0 | 0 | 0 | 0 | Reconstruction | Highest | 2022-06-30 | ? | ? | 0 | ? | 0 | 0 | 0 | 0 | 0 | 0 | 1 | 0
7140 | 093-UA32087941_0022 | 32087941 | coal mining | Energy | Liquid | Fuel and lubricants | Diesel | Diesel fuel DT - Winter - Euro 5 - VO | - | - | 0 | 0 | l | 30000 | 30000 | 0 | 0 | 0 | 0 | emergency stock | Highest | 2022-06-30 | ? | ? | 0 | ? | 0 | 0 | 0 | 0 | 0 | 0 | 30000 | 0
7141 | 093-UA32087941_0023 | 32087941 | coal mining | Energy | Liquid | Fuel and lubricants | Gasoline | Gasoline A-92 | Fuel | Gasoline A-92 | 0 | 0 | l | 45000 | 45000 | 0 | 0 | 0 | 0 | emergency stock | Highest | 2022-06-30 | ? | ? | 0 | ? | 0 | 0 | 0 | 0 | 0 | 0 | 45000 | 0
7142 | 093-UA32087941_0024 | 32087941 | coal mining | Production | Expendables | Oil | - | TАD-17і transmission oil | - | TАD-17і transmission oil | 0 | 0 | l | 3000 | 3000 | 0 | 0 | 0 | 0 | emergency stock | Highest | 2022-06-30 | ? | ? | 0 | ? | 0 | 0 | 0 | 0 | 0 | 0 | 3000 | 0
7143 | 093-UA32087941_0025 | 32087941 | coal mining | Production | Expendables | Oil | - | Industrial oil IGP-72 | - | Industrial oil IGP-72 | 0 | 0 | l | 2000 | 2000 | 0 | 0 | 0 | 0 | emergency stock | Highest | 2022-06-30 | ? | ? | 0 | ? | 0 | 0 | 0 | 0 | 0 | 0 | 2000 | 0
7144 | 093-UA32087941_0026 | 32087941 | coal mining | Production | Expendables | Oil | - | Industrial oil IGP-38 | - | Industrial oil IGP-38 | 0 | 0 | l | 6000 | 6000 | 0 | 0 | 0 | 0 | emergency stock | Highest | 2022-06-30 | ? | ? | 0 | ? | 0 | 0 | 0 | 0 | 0 | 0 | 6000 | 0
7145 | 093-UA32087941_0027 | 32087941 | coal mining | Production | Expendables | Oil | - | Industrial oil I-40A | - | Industrial oil I-40A | 0 | 0 | l | 6000 | 6000 | 0 | 0 | 0 | 0 | emergency stock | Highest | 2022-06-30 | ? | ? | 0 | ? | 0 | 0 | 0 | 0 | 0 | 0 | 6000 | 0
7146 | 093-UA32087941_0028 | 32087941 | coal mining | Production | Expendables | Oil | - | Т-1500 transformer oil | - | Т-1500 transformer oil | 0 | 0 | l | 2000 | 2000 | 0 | 0 | 0 | 0 | emergency stock | Highest | 2022-06-30 | ? | ? | 0 | ? | 0 | 0 | 0 | 0 | 0 | 0 | 2000 | 0
7147 | 093-UA32087941_0029 | 32087941 | coal mining | Production | Expendables | Oil | - | Compressor oil KS-19 | - | Compressor oil KS-19 | 0 | 0 | l | 5000 | 5000 | 0 | 0 | 0 | 0 | emergency stock | Highest | 2022-06-30 | ? | ? | 0 | ? | 0 | 0 | 0 | 0 | 0 | 0 | 5000 | 0
7148 | 093-UA32087941_0030 | 32087941 | coal mining | Production | Expendables | Oil | - | Motor oil M10G2k | - | Motor oil M10G2k | 0 | 0 | l | 2000 | 2000 | 0 | 0 | 0 | 0 | emergency stock | Highest | 2022-06-30 | ? | ? | 0 | ? | 0 | 0 | 0 | 0 | 0 | 0 | 2000 | 0
7149 | 093-UA32087941_0031 | 32087941 | coal mining | Production | Expendables | Oil | - | Grease | Grease | Transmission oil Shakhtol-U | 0 | 0 | l | 3000 | 3000 | 0 | 0 | 0 | 0 | emergency stock | Highest | 2022-06-30 | ? | ? | 0 | ? | 0 | 0 | 0 | 0 | 0 | 0 | 3000 | 0
7150 | 093-UA32087941_0032 | 32087941 | coal mining | Production | Expendables | Oil | - | Grease | Grease | Litol-24 | 0 | 0 | l | 1000 | 1000 | 0 | 0 | 0 | 0 | emergency stock | Highest | 2022-06-30 | ? | ? | 0 | ? | 0 | 0 | 0 | 0 | 0 | 0 | 1000 | 0
7151 | 093-UA32087941_0033 | 32087941 | coal mining | Production | Expendables | Oil | - | Grease | Grease | Grease Solidol Oil | 0 | 0 | l | 1000 | 1000 | 0 | 0 | 0 | 0 | emergency stock | Highest | 2022-06-30 | ? | ? | 0 | ? | 0 | 0 | 0 | 0 | 0 | 0 | 1000 | 0
7152 | 095-UA33426253_0006 | 33426253 | coal mining | Production | Devices and tools | Compressors | - | Portable diesel compressor | - | 5m3 per minute, 7 Atm | 0 | 0 | pcs. | 4 | 4 | 0 | 0 | 0 | 0 | Emergency stock | High | 2022-06-30 | ? | ? | 0 | ? | 0 | 0 | 0 | 0 | 0 | 0 | 4 | 0
7153 | 095-UA33426253_0007 | 33426253 | coal mining | Production | Devices and tools | Heaters | - | Standalone diesel heater | - | Power 50 kW; | 0 | 0 | pcs. | 4 | 4 | 0 | 0 | 0 | 0 | Emergency stock | High | 2022-06-30 | ? | ? | 0 | ? | 0 | 0 | 0 | 0 | 0 | 0 | 4 | 0
7154 | 095-UA33426253_0008 | 33426253 | coal mining | Production | Electrical equipment | Insulated cables | 4х25 | Cable | - | Copper, 4x25 mm, vinyl | 0 | 0 | m | 1000 | 1000 | 0 | 0 | 0 | 0 | Emergency stock | High | 2022-06-30 | ? | ? | 0 | ? | 0 | 0 | 0 | 0 | 0 | 0 | 1000 | 0
7155 | 095-UA33426253_0009 | 33426253 | coal mining | Humanitarian | Fire extinguishers | Fire extinguishers | Foaming | Extinguisher | - | Foamy | 0 | 0 | pcs. | 300 | 300 | 0 | 0 | 0 | 0 | Emergency stock | High | 2022-06-30 | ? | ? | 0 | ? | 0 | 0 | 0 | 0 | 0 | 0 | 300 | 0
7156 | 095-UA33426253_0010 | 33426253 | coal mining | Humanitarian | Fire extinguishers | Fire extinguishers | Powder | Extinguisher | - | Powder | 0 | 0 | pcs. | 300 | 300 | 0 | 0 | 0 | 0 | Emergency stock | High | 2022-06-30 | ? | ? | 0 | ? | 0 | 0 | 0 | 0 | 0 | 0 | 300 | 0
7157 | 095-UA33426253_0011 | 33426253 | coal mining | Humanitarian | Civil defense means | Personal protective equipment | Self-rescuer | Insulated mine self-rescuer | - | SHSS-1KS or similar | 0 | 0 | pcs. | 600 | 600 | 0 | 0 | 0 | 0 | Emergency stock | High | 2022-06-30 | ? | ? | 0 | ? | 0 | 0 | 0 | 0 | 0 | 0 | 600 | 0
7158 | 095-UA33426253_0012 | 33426253 | coal mining | Humanitarian | Civil defense means | Personal protective equipment | Individual means of chemical and radiation protection | Respirator | - | Р-30ЕХ | 0 | 0 | pcs. | 20 | 20 | 0 | 0 | 0 | 0 | Emergency stock | High | 2022-06-30 | ? | ? | 0 | ? | 0 | 0 | 0 | 0 | 0 | 0 | 20 | 0
7159 | 095-UA33426253_0013 | 33426253 | coal mining | Humanitarian | Civil defense means | Personal protective equipment | Individual means of chemical and radiation protection | TFM EF92-24-P2 (or similar) filtering element for the dust respirator | - | - | - | - | pcs. | 30000 | 30000 | 0 | 0 | 0 | 0 | Emergency stock | High | 2022-06-30 | ? | ? | 0 | ? | 0 | 0 | 0 | 0 | 0 | 0 | 30000 | 0
7160 | 095-UA33426253_0014 | 33426253 | coal mining | Humanitarian | Civil defense means | Personal protective equipment | First-aid kits (com-2) | First-aid kit | - | - | - | - | pcs. | 1000 | 1000 | 0 | 0 | 0 | 0 | Emergency stock | High | 2022-06-30 | ? | ? | 0 | ? | 0 | 0 | 0 | 0 | 0 | 0 | 1000 | 0
7161 | 095-UA33426253_0015 | 33426253 | coal mining | Energy | Liquid | Fuel and lubricants | Diesel | Diesel fuel DT - Winter - Euro 5 - VO | - | - | - | - | l | 30000 | 30000 | 0 | 0 | 0 | 0 | Emergency stock | Highest | 2022-06-30 | ? | ? | 0 | ? | 0 | 0 | 0 | 0 | 0 | 0 | 30000 | 0
7162 | 095-UA33426253_0016 | 33426253 | coal mining | Energy | Liquid | Fuel and lubricants | Gasoline | Gasoline A-92 | - | - | - | - | l | 30000 | 30000 | 0 | 0 | 0 | 0 | Emergency stock | Highest | 2022-06-30 | ? | ? | 0 | ? | 0 | 0 | 0 | 0 | 0 | 0 | 30000 | 0
7163 | 095-UA33426253_0017 | 33426253 | coal mining | Production | Expendables | Wooden products | - | Mining timber (coniferous forest) | - | diameter 10-18 mm, L = 4 m monthly need | 0 | 0 | m cubic. | 500 | 500 | 0 | 0 | 0 | 0 | Emergency stock | Highest | 2022-06-30 | ? | ? | 0 | ? | 0 | 0 | 0 | 0 | 0 | 0 | 500 | 0
7164 | 095-UA33426253_0018 | 33426253 | coal mining | Production | Expendables | Welding electrodes | - | ANO-4 electrodes | - | Diameter – 5 mm | 0 | 0 | tons | 2 | 2 | 0 | 0 | 0 | 0 | Emergency stock | Highest | 2022-06-30 | ? | ? | 0 | ? | 0 | 0 | 0 | 0 | 0 | 0 | 2 | 0
7165 | 095-UA33426253_0019 | 33426253 | coal mining | Production | Expendables | Welding electrodes | - | ANO-5 electrodes | - | Diameter – 4 mm | 0 | 0 | tons | 2 | 2 | 0 | 0 | 0 | 0 | Emergency stock | Highest | 2022-06-30 | ? | ? | 0 | ? | 0 | 0 | 0 | 0 | 0 | 0 | 2 | 0
7166 | 095-UA33426253_0020 | 33426253 | coal mining | Production | Expendables | Oil | - | I-40 oil | - | - | - | - | tons | 4 | 4 | 0 | 0 | 0 | 0 | Emergency stock | Highest | 2022-06-30 | ? | ? | 0 | ? | 0 | 0 | 0 | 0 | 0 | 0 | 4 | 0
7167 | 095-UA33426253_0021 | 33426253 | coal mining | Production | Expendables | Oil | - | IGP38 oil | - | - | - | - | tons | 4 | 4 | 0 | 0 | 0 | 0 | Emergency stock | Highest | 2022-06-30 | ? | ? | 0 | ? | 0 | 0 | 0 | 0 | 0 | 0 | 4 | 0
7168 | 095-UA33426253_0022 | 33426253 | coal mining | Production | Expendables | Oil | - | IGP72 oil | - | - | - | - | tons | 4 | 4 | 0 | 0 | 0 | 0 | Emergency stock | Highest | 2022-06-30 | ? | ? | 0 | ? | 0 | 0 | 0 | 0 | 0 | 0 | 4 | 0
7169 | 095-UA33426253_0023 | 33426253 | coal mining | Production | Expendables | Oil | - | TAD17 oil | - | - | - | - | tons | 4 | 4 | 0 | 0 | 0 | 0 | Emergency stock | Highest | 2022-06-30 | ? | ? | 0 | ? | 0 | 0 | 0 | 0 | 0 | 0 | 4 | 0
7170 | 095-UA33426253_0024 | 33426253 | coal mining | Production | Expendables | Oil | - | M10G2K oil | - | - | - | - | tons | 6 | 6 | 0 | 0 | 0 | 0 | Emergency stock | Highest | 2022-06-30 | ? | ? | 0 | ? | 0 | 0 | 0 | 0 | 0 | 0 | 6 | 0
7171 | 095-UA33426253_0025 | 33426253 | coal mining | Production | Expendables | Oil | - | Shahtol oil | - | - | - | - | l | 2 | 2 | 0 | 0 | 0 | 0 | Emergency stock | Highest | 2022-06-30 | ? | ? | 0 | ? | 0 | 0 | 0 | 0 | 0 | 0 | 2 | 0
7172 | 095-UA33426253_0026 | 33426253 | coal mining | Production | Expendables | Oil | - | Lithol oil | - | - | - | - | kg | 1 | 1 | 0 | 0 | 0 | 0 | Emergency stock | Highest | 2022-06-30 | ? | ? | 0 | ? | 0 | 0 | 0 | 0 | 0 | 0 | 1 | 0
7173 | 095-UA33426253_0027 | 33426253 | coal mining | Production | Expendables | Oil | - | Solidol | - | - | - | - | kg | 1 | 1 | 0 | 0 | 0 | 0 | Emergency stock | Highest | 2022-06-30 | ? | ? | 0 | ? | 0 | 0 | 0 | 0 | 0 | 0 | 1 | 0
7174 | 095-UA33426253_0028 | 33426253 | coal mining | Production | Expendables | Oil | - | Т1500 oil | - | - | - | - | tons | 6 | 6 | 0 | 0 | 0 | 0 | Emergency stock | Highest | 2022-06-30 | ? | ? | 0 | ? | 0 | 0 | 0 | 0 | 0 | 0 | 6 | 0
7175 | 095-UA33426253_0029 | 33426253 | coal mining | Production | Expendables | Concentrate | - | Concentrate for working fluid in mechanical units | - | Curtoll or Solcenik PL plus | 0 | 0 | tons | 20 | 20 | 0 | 0 | 0 | 0 | Emergency stock | Highest | 2022-06-30 | ? | ? | 0 | ? | 0 | 0 | 0 | 0 | 0 | 0 | 20 | 0
7176 | 095-UA33426253_0030 | 33426253 | coal mining | Production | Expendables | Connecting links | - | Connecting link ZS 26 | - | - | - | - | pcs. | 100 | 100 | 0 | 0 | 0 | 0 | Emergency stock | Low | 2022-06-30 | ? | ? | 0 | ? | 0 | 0 | 0 | 0 | 0 | 0 | 100 | 0
7177 | 095-UA33426253_0031 | 33426253 | coal mining | Production | Devices and tools | Hydraulic distribution valves | - | Hydraulic distributor RSD 005 | - | - | - | - | pcs. | 100 | 100 | 0 | 0 | 0 | 0 | Emergency stock | Low | 2022-06-30 | ? | ? | 0 | ? | 0 | 0 | 0 | 0 | 0 | 0 | 100 | 0
7178 | 095-UA33426253_0032 | 33426253 | coal mining | Production | Devices and tools | Hose pipes | - | High-pressure hose in assortment | 8mm - L = 0.4m | - | - | - | pcs. | 100 | 100 | 0 | 0 | 0 | 0 | Emergency stock | Low | 2022-06-30 | ? | ? | 0 | ? | 0 | 0 | 0 | 0 | 0 | 0 | 100 | 0
7179 | 095-UA33426253_0033 | 33426253 | coal mining | Production | Devices and tools | Hose pipes | - | High-pressure hose in assortment | 8mm - L = 2.5m | - | - | - | pcs. | 200 | 200 | 0 | 0 | 0 | 0 | Emergency stock | Low | 2022-06-30 | ? | ? | 0 | ? | 0 | 0 | 0 | 0 | 0 | 0 | 200 | 0
7180 | 095-UA33426253_0034 | 33426253 | coal mining | Production | Devices and tools | Hose pipes | - | High-pressure hose in assortment | 12mm - L = 2.5m | - | - | - | pcs. | 100 | 100 | 0 | 0 | 0 | 0 | Emergency stock | Low | 2022-06-30 | ? | ? | 0 | ? | 0 | 0 | 0 | 0 | 0 | 0 | 100 | 0
7181 | 095-UA33426253_0035 | 33426253 | coal mining | Production | Devices and tools | Hose pipes | - | High-pressure hose in assortment | 20mm - L = 2.2m | - | - | - | pcs. | 100 | 100 | 0 | 0 | 0 | 0 | Emergency stock | Low | 2022-06-30 | ? | ? | 0 | ? | 0 | 0 | 0 | 0 | 0 | 0 | 100 | 0
7182 | 095-UA33426253_0036 | 33426253 | coal mining | Production | Devices and tools | Hose pipes | - | High-pressure hose in assortment | 20 mm - dimensional | - | - | - | m | 300 | 300 | 0 | 0 | 0 | 0 | Emergency stock | Low | 2022-06-30 | ? | ? | 0 | ? | 0 | 0 | 0 | 0 | 0 | 0 | 300 | 0
7183 | 095-UA33426253_0037 | 33426253 | coal mining | Production | Coal mining equipment | Lighting devices | Lamps | Mine cap light with rechargeable battery | - | SVG-5 | 0 | 0 | pcs. | 500 | 500 | 0 | 0 | 0 | 0 | Emergency stock | Low | 2022-06-30 | ? | ? | 0 | ? | 0 | 0 | 0 | 0 | 0 | 0 | 500 | 0
7184 | 095-UA33426253_0038 | 33426253 | coal mining | Production | Devices and tools | Ropes | - | Rope GL 22 mm | - | - | - | - | m | 1500 | 1500 | 0 | 0 | 0 | 0 | Emergency stock | High | 2022-06-30 | ? | ? | 0 | ? | 0 | 0 | 0 | 0 | 0 | 0 | 1500 | 0
7185 | 095-UA33426253_0039 | 33426253 | coal mining | Production | Expendables | Repair kits | - | Repair kits for pumps | CNS 60x250 with a shaft | - | - | - | pcs. | 10 | 10 | 0 | 0 | 0 | 0 | Emergency stock | High | 2022-06-30 | ? | ? | 0 | ? | 0 | 0 | 0 | 0 | 0 | 0 | 10 | 0
7186 | 095-UA33426253_0040 | 33426253 | coal mining | Production | Expendables | Repair kits | - | Repair kits for pumps | CNS 180x297 with shaft | - | - | - | pcs. | 5 | 5 | 0 | 0 | 0 | 0 | Emergency stock | High | 2022-06-30 | ? | ? | 0 | ? | 0 | 0 | 0 | 0 | 0 | 0 | 5 | 0
7187 | 095-UA33426253_0041 | 33426253 | coal mining | Production | Expendables | Repair kits | - | Repair kits for pumps | CNS 300x300 with a shaft | - | - | - | pcs. | 5 | 5 | 0 | 0 | 0 | 0 | Emergency stock | High | 2022-06-30 | ? | ? | 0 | ? | 0 | 0 | 0 | 0 | 0 | 0 | 5 | 0
7188 | 095-UA33426253_0042 | 33426253 | coal mining | Production | Coal mining equipment | Pumping equipment | - | 1В20 pump | - | - | - | - | pcs. | 10 | 10 | 0 | 0 | 0 | 0 | Emergency stock | High | 2022-06-30 | ? | ? | 0 | ? | 0 | 0 | 0 | 0 | 0 | 0 | 10 | 0
7189 | 095-UA33426253_0043 | 33426253 | coal mining | Production | Coal mining equipment | Pumping equipment | - | K60 pump | - | - | - | - | pcs. | 5 | 5 | 0 | 0 | 0 | 0 | Emergency stock | High | 2022-06-30 | ? | ? | 0 | ? | 0 | 0 | 0 | 0 | 0 | 0 | 5 | 0
7190 | 095-UA33426253_0044 | 33426253 | coal mining | Production | Coal mining equipment | Pumping equipment | - | K90 pump | - | - | - | - | pcs. | 5 | 5 | 0 | 0 | 0 | 0 | Emergency stock | High | 2022-06-30 | ? | ? | 0 | ? | 0 | 0 | 0 | 0 | 0 | 0 | 5 | 0
7191 | 095-UA33426253_0045 | 33426253 | coal mining | Production | Expendables | Quick-release connections | - | Quick-connect coupling 150 mm (wedge) | - | - | - | - | pcs. | 50 | 50 | 0 | 0 | 0 | 0 | Emergency stock | Low | 2022-06-30 | ? | ? | 0 | ? | 0 | 0 | 0 | 0 | 0 | 0 | 50 | 0
7192 | 095-UA33426253_0046 | 33426253 | coal mining | Production | Expendables | Quick-release connections | - | Quick-connect coupling 150 mm (bolt) | - | - | - | - | pcs. | 50 | 50 | 0 | 0 | 0 | 0 | Emergency stock | Low | 2022-06-30 | ? | ? | 0 | ? | 0 | 0 | 0 | 0 | 0 | 0 | 50 | 0
7193 | 095-UA33426253_0047 | 33426253 | coal mining | Production | Expendables | Piping | - | 150 mm pipeline | - | - | - | - | m | 2000 | 2000 | 0 | 0 | 0 | 0 | Emergency stock | Low | 2022-06-30 | ? | ? | 0 | ? | 0 | 0 | 0 | 0 | 0 | 0 | 2000 | 0
7194 | 095-UA33426253_0048 | 33426253 | coal mining | Production | Coal mining equipment | Pumping equipment | - | Pumps with electric engines | CNS 60x250 with 2WP280 engine 132 kW 1500 rpm, or similar | - | - | - | pcs. | 1 | 1 | 0 | 0 | 0 | 0 | Emergency stock | High | 2022-06-30 | ? | ? | 0 | ? | 0 | 0 | 0 | 0 | 0 | 0 | 1 | 0
7195 | 095-UA33426253_0049 | 33426253 | coal mining | Production | Coal mining equipment | Pumping equipment | - | Pumps with electric engines | CNS 180x297 with VAO2 450 engine 250 250 kW 1500 rpm, or similar | - | - | - | pcs. | 2 | 2 | 0 | 0 | 0 | 0 | Emergency stock | High | 2022-06-30 | ? | ? | 0 | ? | 0 | 0 | 0 | 0 | 0 | 0 | 2 | 0
7196 | 095-UA33426253_0050 | 33426253 | coal mining | Production | Coal mining equipment | Pumping equipment | - | Pumps with electric engines | CNS 300x300 with engine VAO2 450 400kW 1500rpm, or similar | - | - | - | pcs. | 1 | 1 | 0 | 0 | 0 | 0 | Emergency stock | High | 2022-06-30 | ? | ? | 0 | ? | 0 | 0 | 0 | 0 | 0 | 0 | 1 | 0
7197 | 095-UA33426253_0051 | 33426253 | coal mining | Production | Devices and tools | Ropes | - | Rope Ø 25.5 GL-V-N-R-1860 GOST 3077-80 | - | - | - | - | m | 1500 | 1500 | 0 | 0 | 0 | 0 | Emergency stock | High | 2022-06-30 | ? | ? | 0 | ? | 0 | 0 | 0 | 0 | 0 | 0 | 1500 | 0
7198 | 095-UA33426253_0052 | 33426253 | coal mining | Production | Devices and tools | Ropes | - | Rope Ø 33.5 GL-V-N-R-1770 GOST 7668-80 | - | - | - | - | m | 700 | 700 | 0 | 0 | 0 | 0 | Emergency stock | High | 2022-06-30 | ? | ? | 0 | ? | 0 | 0 | 0 | 0 | 0 | 0 | 700 | 0
7199 | 095-UA33426253_0053 | 33426253 | coal mining | Production | Devices and tools | Ropes | - | Rope Ø 15.0 GL-V-N-R-1770 GOST 2688-80 | - | - | - | - | m | 500 | 500 | 0 | 0 | 0 | 0 | Emergency stock | High | 2022-06-30 | ? | ? | 0 | ? | 0 | 0 | 0 | 0 | 0 | 0 | 500 | 0
7200 | 095-UA33426253_0054 | 33426253 | coal mining | Production | Devices and tools | Grate firing | - | Fire bar type A | - | - | - | - | pcs. | 300 | 300 | 0 | 0 | 0 | 0 | Emergency stock | Low | 2022-06-30 | ? | ? | 0 | ? | 0 | 0 | 0 | 0 | 0 | 0 | 300 | 0
7201 | 095-UA33426253_0055 | 33426253 | coal mining | Production | Devices and tools | Grate firing | - | Fire bar type B | - | - | - | - | pcs. | 300 | 300 | 0 | 0 | 0 | 0 | Emergency stock | Low | 2022-06-30 | ? | ? | 0 | ? | 0 | 0 | 0 | 0 | 0 | 0 | 300 | 0
7202 | 095-UA33426253_0056 | 33426253 | coal mining | Production | Expendables | Repair kits | - | Repair kit for pumps CNS 300*480 | - | - | - | - | kit | 1 | 1 | 0 | 0 | 0 | 0 | Emergency stock | High | 2022-06-30 | ? | ? | 0 | ? | 0 | 0 | 0 | 0 | 0 | 0 | 1 | 0
7203 | 095-UA33426253_0057 | 33426253 | coal mining | Production | Expendables | Repair kits | - | Repair kit for pumps CNS 300*420 | - | - | - | - | kit | 1 | 1 | 0 | 0 | 0 | 0 | Emergency stock | High | 2022-06-30 | ? | ? | 0 | ? | 0 | 0 | 0 | 0 | 0 | 0 | 1 | 0
7204 | 095-UA33426253_0058 | 33426253 | coal mining | Production | Expendables | Repair kits | - | Repair kit for pumps CNS 60*125 | - | - | - | - | kit | 1 | 1 | 0 | 0 | 0 | 0 | Emergency stock | High | 2022-06-30 | ? | ? | 0 | ? | 0 | 0 | 0 | 0 | 0 | 0 | 1 | 0
7205 | 095-UA33426253_0059 | 33426253 | coal mining | Production | Coal mining equipment | Pumping equipment | - | 1В20 pump | - | - | - | - | pcs. | 10 | 10 | 0 | 0 | 0 | 0 | Emergency stock | High | 2022-06-30 | ? | ? | 0 | ? | 0 | 0 | 0 | 0 | 0 | 0 | 10 | 0
7206 | 095-UA33426253_0060 | 33426253 | coal mining | Production | Devices and tools | Ropes | - | Rope Ø 42.0 mm GL-V-N-R-1770 GOST 7667-80 (L=450m*2 pcs) | - | - | - | - | m | 900 | 900 | 0 | 0 | 0 | 0 | Emergency stock | High | 2022-06-30 | ? | ? | 0 | ? | 0 | 0 | 0 | 0 | 0 | 0 | 900 | 0
7207 | 095-UA33426253_0061 | 33426253 | coal mining | Production | Devices and tools | Ropes | - | Rope Ø 22.0 mm GL-V-N-R-1770 GOST3077-80 (L=2200m) | - | - | - | - | m | 2200 | 2200 | 0 | 0 | 0 | 0 | Emergency stock | High | 2022-06-30 | ? | ? | 0 | ? | 0 | 0 | 0 | 0 | 0 | 0 | 2200 | 0
7208 | 095-UA33426253_0062 | 33426253 | coal mining | Production | Devices and tools | Compressors | - | Compressor UKVSh-15/7 | - | - | - | - | pcs. | 2 | 2 | 0 | 0 | 0 | 0 | Emergency stock | High | 2022-06-30 | ? | ? | 0 | ? | 0 | 0 | 0 | 0 | 0 | 0 | 2 | 0
7209 | 095-UA33426253_0063 | 33426253 | coal mining | Production | Expendables | Repair kits | - | Repair kit for pumps CNS 300*360 | - | - | - | - | kit | 1 | 1 | 0 | 0 | 0 | 0 | Emergency stock | High | 2022-06-30 | ? | ? | 0 | ? | 0 | 0 | 0 | 0 | 0 | 0 | 1 | 0
7210 | 095-UA33426253_0064 | 33426253 | coal mining | Production | Expendables | Repair kits | - | Repair kit for pumps CNS 180*425 | - | - | - | - | kit | 1 | 1 | 0 | 0 | 0 | 0 | Emergency stock | High | 2022-06-30 | ? | ? | 0 | ? | 0 | 0 | 0 | 0 | 0 | 0 | 1 | 0
7211 | 095-UA33426253_0065 | 33426253 | coal mining | Production | Expendables | Repair kits | - | Repair kit for pumps CNS 180*128 | - | - | - | - | kit | 2 | 2 | 0 | 0 | 0 | 0 | Emergency stock | High | 2022-06-30 | ? | ? | 0 | ? | 0 | 0 | 0 | 0 | 0 | 0 | 2 | 0
7212 | 095-UA33426253_0066 | 33426253 | coal mining | Production | Expendables | Repair kits | - | Repair kit for pumps CNS 60*175 | - | - | - | - | kit | 2 | 2 | 0 | 0 | 0 | 0 | Emergency stock | High | 2022-06-30 | ? | ? | 0 | ? | 0 | 0 | 0 | 0 | 0 | 0 | 2 | 0
7213 | 095-UA33426253_0067 | 33426253 | coal mining | Production | Coal mining equipment | Pumping equipment | - | Pumping unit CNS 180*425, or similar | - | - | - | - | pcs. | 1 | 1 | 0 | 0 | 0 | 0 | Emergency stock | High | 2022-06-30 | ? | ? | 0 | ? | 0 | 0 | 0 | 0 | 0 | 0 | 1 | 0
7214 | 095-UA33426253_0068 | 33426253 | coal mining | Production | Devices and tools | Electric motors | - | Electric engine VAO-4-560S4 | - | 500 kW / 1500 rpm | 0 | 0 | pcs. | 2 | 2 | 0 | 0 | 0 | 0 | Emergency stock | High | 2022-06-30 | ? | ? | 0 | ? | 0 | 0 | 0 | 0 | 0 | 0 | 2 | 0
7215 | 095-UA33426253_0069 | 33426253 | coal mining | Production | Coal mining equipment | Pumping equipment | - | Pump CNSSh300-570 with 6000V electric engine | - | - | - | - | pcs. | 1 | 1 | 0 | 0 | 0 | 0 | Emergency stock | High | 2022-06-30 | ? | ? | 0 | ? | 0 | 0 | 0 | 0 | 0 | 0 | 1 | 0
7216 | 095-UA33426253_0070 | 33426253 | coal mining | Production | Coal mining equipment | Pumping equipment | - | Pump CNSSh300-240 with electric engine | - | - | - | - | pcs. | 1 | 1 | 0 | 0 | 0 | 0 | Emergency stock | High | 2022-06-30 | ? | ? | 0 | ? | 0 | 0 | 0 | 0 | 0 | 0 | 1 | 0
7217 | 095-UA33426253_0071 | 33426253 | coal mining | Production | Devices and tools | Electric motors | - | Electric engine VAO-2 | - | 800kW 6000V | 0 | 0 | pcs. | 1 | 1 | 0 | 0 | 0 | 0 | Emergency stock | Low | 2022-06-30 | ? | ? | 0 | ? | 0 | 0 | 0 | 0 | 0 | 0 | 1 | 0
7218 | 095-UA33426253_0072 | 33426253 | coal mining | Production | Devices and tools | Electric motors | - | Electric engine VAO-2 | - | 500 kW 6000V | 0 | 0 | pcs. | 1 | 1 | 0 | 0 | 0 | 0 | Emergency stock | Low | 2022-06-30 | ? | ? | 0 | ? | 0 | 0 | 0 | 0 | 0 | 0 | 1 | 0
7219 | 095-UA33426253_0073 | 33426253 | coal mining | Production | Devices and tools | Electric motors | - | Electric engine VAO-2 | - | 630kW 6000V | 0 | 0 | pcs. | 1 | 1 | 0 | 0 | 0 | 0 | Emergency stock | Low | 2022-06-30 | ? | ? | 0 | ? | 0 | 0 | 0 | 0 | 0 | 0 | 1 | 0
7220 | 095-UA33426253_0074 | 33426253 | coal mining | Production | Devices and tools | Electric motors | - | Electric engine VAO-2.315 | - | 250kW 660V | 0 | 0 | pcs. | 1 | 1 | 0 | 0 | 0 | 0 | Emergency stock | Low | 2022-06-30 | ? | ? | 0 | ? | 0 | 0 | 0 | 0 | 0 | 0 | 1 | 0
7221 | 095-UA33426253_0075 | 33426253 | coal mining | Production | Expendables | Piping | - | Pipeline | - | ø219 mm | 0 | 0 | m | 2000 | 2000 | 0 | 0 | 0 | 0 | Emergency stock | Low | 2022-06-30 | ? | ? | 0 | ? | 0 | 0 | 0 | 0 | 0 | 0 | 2000 | 0
7222 | 095-UA33426253_0076 | 33426253 | coal mining | Production | Coal mining equipment | Isolation valves | - | Latch ø10 " | - | 60-50 atm | 0 | 0 | pcs. | 5 | 5 | 0 | 0 | 0 | 0 | Emergency stock | Low | 2022-06-30 | ? | ? | 0 | ? | 0 | 0 | 0 | 0 | 0 | 0 | 5 | 0
7223 | 095-UA33426253_0077 | 33426253 | coal mining | Production | Coal mining equipment | Isolation valves | - | Latch ø8" | - | 60-50 atm | 0 | 0 | pcs. | 6 | 6 | 0 | 0 | 0 | 0 | Emergency stock | Low | 2022-06-30 | ? | ? | 0 | ? | 0 | 0 | 0 | 0 | 0 | 0 | 6 | 0
7224 | 095-UA33426253_0078 | 33426253 | coal mining | Production | Coal mining equipment | Isolation valves | - | Latch ø6" | - | 30 atm | 0 | 0 | pcs. | 6 | 6 | 0 | 0 | 0 | 0 | Emergency stock | Low | 2022-06-30 | ? | ? | 0 | ? | 0 | 0 | 0 | 0 | 0 | 0 | 6 | 0
7225 | 095-UA33426253_0079 | 33426253 | coal mining | Production | Coal mining equipment | Isolation valves | - | Latch ø4" | - | 30 atm | 0 | 0 | pcs. | 6 | 6 | 0 | 0 | 0 | 0 | Emergency stock | Low | 2022-06-30 | ? | ? | 0 | ? | 0 | 0 | 0 | 0 | 0 | 0 | 6 | 0
7226 | 095-UA33426253_0080 | 33426253 | coal mining | Production | Devices and tools | Rollers | - | Roller support RVL-100 | - | - | - | - | pcs. | 300 | 300 | 0 | 0 | 0 | 0 | Emergency stock | Low | 2022-06-30 | ? | ? | 0 | ? | 0 | 0 | 0 | 0 | 0 | 0 | 300 | 0
7227 | 095-UA33426253_0081 | 33426253 | coal mining | Production | Devices and tools | Rollers | - | Roller support RVL-80 | - | - | - | - | pcs. | 300 | 300 | 0 | 0 | 0 | 0 | Emergency stock | Low | 2022-06-30 | ? | ? | 0 | ? | 0 | 0 | 0 | 0 | 0 | 0 | 300 | 0
7228 | 095-UA33426253_0082 | 33426253 | coal mining | Production | Devices and tools | Rollers | - | Upper roller 2LU120 | - | - | - | - | pcs. | 600 | 600 | 0 | 0 | 0 | 0 | Emergency stock | Low | 2022-06-30 | ? | ? | 0 | ? | 0 | 0 | 0 | 0 | 0 | 0 | 600 | 0
7229 | 095-UA33426253_0083 | 33426253 | coal mining | Production | Devices and tools | Rollers | - | Lower roller 2LU120 | - | - | - | - | pcs. | 300 | 300 | 0 | 0 | 0 | 0 | Emergency stock | Low | 2022-06-30 | ? | ? | 0 | ? | 0 | 0 | 0 | 0 | 0 | 0 | 300 | 0
7230 | 095-UA33426253_0084 | 33426253 | coal mining | Production | Electrical equipment | Insulated cables | 4х95 | Cable SIP.4 4х95 | - | - | - | - | m | 500 | 500 | 0 | 0 | 0 | 0 | Emergency stock | Low | 2022-06-30 | ? | ? | 0 | ? | 0 | 0 | 0 | 0 | 0 | 0 | 500 | 0
7231 | 095-UA33426253_0085 | 33426253 | coal mining | Production | Electrical equipment | Insulated cables | 3х120 | SBV cable 3x120 | - | - | - | - | m | 1000 | 1000 | 0 | 0 | 0 | 0 | Emergency stock | Low | 2022-06-30 | ? | ? | 0 | ? | 0 | 0 | 0 | 0 | 0 | 0 | 1000 | 0
7232 | 095-UA33426253_0086 | 33426253 | coal mining | Production | Electrical equipment | Insulated cables | 3х90 | SBV cable 3x90 | - | - | - | - | m | 3000 | 3000 | 0 | 0 | 0 | 0 | Emergency stock | Low | 2022-06-30 | ? | ? | 0 | ? | 0 | 0 | 0 | 0 | 0 | 0 | 3000 | 0
7233 | 095-UA33426253_0087 | 33426253 | coal mining | Production | Expendables | Repair kits | - | Repair kits for pumps | CNSG300-570 | - | - | - | pcs. | 1 | 1 | 0 | 0 | 0 | 0 | Emergency stock | High | 2022-06-30 | ? | ? | 0 | ? | 0 | 0 | 0 | 0 | 0 | 0 | 1 | 0
7234 | 095-UA33426253_0088 | 33426253 | coal mining | Production | Expendables | Repair kits | - | Repair kits for pumps | CNS300-240 | - | - | - | pcs. | 1 | 1 | 0 | 0 | 0 | 0 | Emergency stock | High | 2022-06-30 | ? | ? | 0 | ? | 0 | 0 | 0 | 0 | 0 | 0 | 1 | 0
7235 | 095-UA33426253_0089 | 33426253 | coal mining | Production | Expendables | Repair kits | - | Repair kits for pumps | CNSG300-120 | - | - | - | pcs. | 1 | 1 | 0 | 0 | 0 | 0 | Emergency stock | High | 2022-06-30 | ? | ? | 0 | ? | 0 | 0 | 0 | 0 | 0 | 0 | 1 | 0
7236 | 095-UA33426253_0090 | 33426253 | coal mining | Production | Expendables | Repair kits | - | Repair kits for pumps | CNSG180-297 | - | - | - | pcs. | 1 | 1 | 0 | 0 | 0 | 0 | Emergency stock | High | 2022-06-30 | ? | ? | 0 | ? | 0 | 0 | 0 | 0 | 0 | 0 | 1 | 0
7237 | 095-UA33426253_0091 | 33426253 | coal mining | Production | Devices and tools | Ropes | - | Rope Ø 30.5 mm GL-V-N-R-1770 GOST 3077-80 (L=1000m) | - | - | - | - | m | 1000 | 1000 | 0 | 0 | 0 | 0 | Emergency stock | High | 2022-06-30 | ? | ? | 0 | ? | 0 | 0 | 0 | 0 | 0 | 0 | 1000 | 0
7238 | 095-UA33426253_0092 | 33426253 | coal mining | Production | Devices and tools | Ropes | - | Rope Ø 25.5 mm GL-V-N-R-1770 GOST 3077-80 (L=1000m) | - | - | - | - | m | 1000 | 1000 | 0 | 0 | 0 | 0 | Emergency stock | High | 2022-06-30 | ? | ? | 0 | ? | 0 | 0 | 0 | 0 | 0 | 0 | 1000 | 0
7239 | 095-UA33426253_0093 | 33426253 | coal mining | Production | Devices and tools | Ropes | - | Rope Ø 25.5 mm GL-V-N-R-1770 GOST 3077-80 (L=1000m) | - | - | - | - | m | 1000 | 1000 | 0 | 0 | 0 | 0 | Emergency stock | High | 2022-06-30 | ? | ? | 0 | ? | 0 | 0 | 0 | 0 | 0 | 0 | 1000 | 0
7240 | 095-UA33426253_0094 | 33426253 | coal mining | Production | Expendables | Rotating machinery | Bearing | Bearings | - | - | - | - | pcs. | 4 | 4 | 0 | 0 | 0 | 0 | Emergency stock | High | 2022-06-30 | ? | ? | 0 | ? | 0 | 0 | 0 | 0 | 0 | 0 | 4 | 0
7241 | 095-UA33426253_0095 | 33426253 | coal mining | Production | Expendables | Rotating machinery | Bearing | Bearings | - | - | - | - | pcs. | 4 | 4 | 0 | 0 | 0 | 0 | Emergency stock | High | 2022-06-30 | ? | ? | 0 | ? | 0 | 0 | 0 | 0 | 0 | 0 | 4 | 0
7242 | 095-UA33426253_0096 | 33426253 | coal mining | Production | Expendables | Rotating machinery | Bearing | Bearings | - | - | - | - | pcs. | 4 | 4 | 0 | 0 | 0 | 0 | Emergency stock | High | 2022-06-30 | ? | ? | 0 | ? | 0 | 0 | 0 | 0 | 0 | 0 | 4 | 0
7243 | 095-UA33426253_0097 | 33426253 | coal mining | Production | Expendables | Rotating machinery | Bearing | Bearings | - | - | - | - | pcs. | 4 | 4 | 0 | 0 | 0 | 0 | Emergency stock | High | 2022-06-30 | ? | ? | 0 | ? | 0 | 0 | 0 | 0 | 0 | 0 | 4 | 0
7244 | 095-UA33426253_0098 | 33426253 | coal mining | Production | Expendables | Rotating machinery | Bearing | Bearings | - | - | - | - | pcs. | 20 | 20 | 0 | 0 | 0 | 0 | Emergency stock | High | 2022-06-30 | ? | ? | 0 | ? | 0 | 0 | 0 | 0 | 0 | 0 | 20 | 0
7245 | 095-UA33426253_0099 | 33426253 | coal mining | Production | Expendables | Rotating machinery | Bearing | Bearings | - | - | - | - | pcs. | 4 | 4 | 0 | 0 | 0 | 0 | Emergency stock | High | 2022-06-30 | ? | ? | 0 | ? | 0 | 0 | 0 | 0 | 0 | 0 | 4 | 0
7246 | 095-UA33426253_0100 | 33426253 | coal mining | Production | Expendables | Rotating machinery | Bearing | Bearings | - | - | - | - | pcs. | 4 | 4 | 0 | 0 | 0 | 0 | Emergency stock | High | 2022-06-30 | ? | ? | 0 | ? | 0 | 0 | 0 | 0 | 0 | 0 | 4 | 0
7247 | 095-UA33426253_0101 | 33426253 | coal mining | Production | Expendables | Rotating machinery | Bearing | Bearings | - | - | - | - | pcs. | 4 | 4 | 0 | 0 | 0 | 0 | Emergency stock | High | 2022-06-30 | ? | ? | 0 | ? | 0 | 0 | 0 | 0 | 0 | 0 | 4 | 0
7248 | 095-UA33426253_0102 | 33426253 | coal mining | Production | Expendables | Rotating machinery | Bearing | Bearings | - | - | - | - | pcs. | 4 | 4 | 0 | 0 | 0 | 0 | Emergency stock | High | 2022-06-30 | ? | ? | 0 | ? | 0 | 0 | 0 | 0 | 0 | 0 | 4 | 0
7249 | 095-UA33426253_0103 | 33426253 | coal mining | Production | Expendables | Rotating machinery | Bearing | Bearings | - | - | - | - | pcs. | 4 | 4 | 0 | 0 | 0 | 0 | Emergency stock | High | 2022-06-30 | ? | ? | 0 | ? | 0 | 0 | 0 | 0 | 0 | 0 | 4 | 0
7250 | 095-UA33426253_0104 | 33426253 | coal mining | Production | Expendables | Rotating machinery | Bearing | Bearings | - | - | - | - | pcs. | 4 | 4 | 0 | 0 | 0 | 0 | Emergency stock | High | 2022-06-30 | ? | ? | 0 | ? | 0 | 0 | 0 | 0 | 0 | 0 | 4 | 0
7251 | 095-UA33426253_0105 | 33426253 | coal mining | Production | Expendables | Rotating machinery | Bearing | Bearings | - | - | - | - | pcs. | 2 | 2 | 0 | 0 | 0 | 0 | Emergency stock | High | 2022-06-30 | ? | ? | 0 | ? | 0 | 0 | 0 | 0 | 0 | 0 | 2 | 0
7252 | 095-UA33426253_0106 | 33426253 | coal mining | Production | Expendables | Rotating machinery | Bearing | Bearings | - | - | - | - | pcs. | 26 | 26 | 0 | 0 | 0 | 0 | Emergency stock | High | 2022-06-30 | ? | ? | 0 | ? | 0 | 0 | 0 | 0 | 0 | 0 | 26 | 0
7253 | 095-UA33426253_0107 | 33426253 | coal mining | Production | Expendables | Rotating machinery | Bearing | Bearings | - | - | - | - | pcs. | 28 | 28 | 0 | 0 | 0 | 0 | Emergency stock | High | 2022-06-30 | ? | ? | 0 | ? | 0 | 0 | 0 | 0 | 0 | 0 | 28 | 0
7254 | 095-UA33426253_0108 | 33426253 | coal mining | Production | Expendables | Rotating machinery | Bearing | Bearings | - | - | - | - | pcs. | 40 | 40 | 0 | 0 | 0 | 0 | Emergency stock | High | 2022-06-30 | ? | ? | 0 | ? | 0 | 0 | 0 | 0 | 0 | 0 | 40 | 0
7255 | 095-UA33426253_0109 | 33426253 | coal mining | Production | Expendables | Rotating machinery | Bearing | Bearings | - | - | - | - | pcs. | 40 | 40 | 0 | 0 | 0 | 0 | Emergency stock | High | 2022-06-30 | ? | ? | 0 | ? | 0 | 0 | 0 | 0 | 0 | 0 | 40 | 0
7256 | 095-UA33426253_0110 | 33426253 | coal mining | Production | Expendables | Rotating machinery | Bearing | Bearings | - | - | - | - | pcs. | 10 | 10 | 0 | 0 | 0 | 0 | Emergency stock | High | 2022-06-30 | ? | ? | 0 | ? | 0 | 0 | 0 | 0 | 0 | 0 | 10 | 0
7257 | 095-UA33426253_0111 | 33426253 | coal mining | Production | Expendables | Rotating machinery | Bearing | Bearings | - | - | - | - | pcs. | 20 | 20 | 0 | 0 | 0 | 0 | Emergency stock | High | 2022-06-30 | ? | ? | 0 | ? | 0 | 0 | 0 | 0 | 0 | 0 | 20 | 0
7258 | 095-UA33426253_0112 | 33426253 | coal mining | Production | Expendables | Rotating machinery | Bearing | Bearings | - | - | - | - | pcs. | 20 | 20 | 0 | 0 | 0 | 0 | Emergency stock | High | 2022-06-30 | ? | ? | 0 | ? | 0 | 0 | 0 | 0 | 0 | 0 | 20 | 0
7259 | 095-UA33426253_0113 | 33426253 | coal mining | Production | Expendables | Rotating machinery | Bearing | Bearings | - | - | - | - | pcs. | 8 | 8 | 0 | 0 | 0 | 0 | Emergency stock | High | 2022-06-30 | ? | ? | 0 | ? | 0 | 0 | 0 | 0 | 0 | 0 | 8 | 0
7260 | 095-UA33426253_0114 | 33426253 | coal mining | Production | Expendables | Rotating machinery | Bearing | Bearings | - | - | - | - | pcs. | 4 | 4 | 0 | 0 | 0 | 0 | Emergency stock | High | 2022-06-30 | ? | ? | 0 | ? | 0 | 0 | 0 | 0 | 0 | 0 | 4 | 0
7261 | 095-UA33426253_0115 | 33426253 | coal mining | Production | Expendables | Rotating machinery | Bearing | Bearings | - | - | - | - | pcs. | 2 | 2 | 0 | 0 | 0 | 0 | Emergency stock | High | 2022-06-30 | ? | ? | 0 | ? | 0 | 0 | 0 | 0 | 0 | 0 | 2 | 0
7262 | 095-UA33426253_0116 | 33426253 | coal mining | Production | Expendables | Rotating machinery | Bearing | Bearings | - | - | - | - | pcs. | 2 | 2 | 0 | 0 | 0 | 0 | Emergency stock | High | 2022-06-30 | ? | ? | 0 | ? | 0 | 0 | 0 | 0 | 0 | 0 | 2 | 0
7263 | 095-UA33426253_0117 | 33426253 | coal mining | Production | Expendables | Rotating machinery | Bearing | Bearings | - | - | - | - | pcs. | 2 | 2 | 0 | 0 | 0 | 0 | Emergency stock | High | 2022-06-30 | ? | ? | 0 | ? | 0 | 0 | 0 | 0 | 0 | 0 | 2 | 0
7264 | 095-UA33426253_0118 | 33426253 | coal mining | Production | Expendables | Rotating machinery | Bearing | Bearings | - | - | - | - | pcs. | 50 | 50 | 0 | 0 | 0 | 0 | Emergency stock | High | 2022-06-30 | ? | ? | 0 | ? | 0 | 0 | 0 | 0 | 0 | 0 | 50 | 0
7265 | 095-UA33426253_0119 | 33426253 | coal mining | Production | Expendables | Rotating machinery | Bearing | Bearings | - | - | - | - | pcs. | 1 | 1 | 0 | 0 | 0 | 0 | Emergency stock | High | 2022-06-30 | ? | ? | 0 | ? | 0 | 0 | 0 | 0 | 0 | 0 | 1 | 0
7266 | 095-UA33426253_0120 | 33426253 | coal mining | Production | Devices and tools | Submersible pumps | - | Bore-hole pumping plants | - | ECV 14-210-300HG complete with 300 m long pipeline, 300 m power cable, power supply and control equipment or similar | 0 | 0 | kit | 8 | 8 | 0 | 0 | 0 | 0 | Emergency stock | Low | 2022-06-30 | ? | ? | 0 | ? | 0 | 0 | 0 | 0 | 0 | 0 | 8 | 0
7267 | 095-UA33426253_0121 | 33426253 | coal mining | Production | Devices and tools | Submersible pumps | - | Main pumping units | - | CNS 300/360 on frame, complete with electric motor, couplings, intake and non-return valves, with 300 m long pipeline, 300 m power cable, power supply and control equipment or similar | 0 | 0 | kit | 3 | 3 | 0 | 0 | 0 | 0 | Emergency stock | Low | 2022-06-30 | ? | ? | 0 | ? | 0 | 0 | 0 | 0 | 0 | 0 | 3 | 0
7268 | 095-UA33426253_0122 | 33426253 | coal mining | Production | Devices and tools | Submersible pumps | - | Main pumping units | - | CNS 300/300 on frame, complete with electric motor, couplings, intake and non-return valves, with 300 m long pipeline, 300 m power cable, power supply and control equipment or similar | 0 | 0 | kit | 9 | 9 | 0 | 0 | 0 | 0 | Emergency stock | Low | 2022-06-30 | ? | ? | 0 | ? | 0 | 0 | 0 | 0 | 0 | 0 | 9 | 0
7269 | 095-UA33426253_0123 | 33426253 | coal mining | Production | Devices and tools | Submersible pumps | - | Main pumping units | - | CNS 180/255 on the frame, complete with electric motor, couplings, intake and non-return valves, with a pipeline length of 300 m, power cable 300 m, power supply and control equipment or similar | 0 | 0 | kit | 12 | 12 | 0 | 0 | 0 | 0 | Emergency stock | Low | 2022-06-30 | ? | ? | 0 | ? | 0 | 0 | 0 | 0 | 0 | 0 | 12 | 0
7270 | 095-UA33426253_0124 | 33426253 | coal mining | Production | Devices and tools | Hose pumps | - | Sludge pumping plants | - | SHN250 on frame, complete with electric motor, couplings, intake and non-return valves, with 300 m long pipeline, 300 m power cable, power supply and control equipment or similar | 0 | 0 | kit | 12 | 12 | 0 | 0 | 0 | 0 | Emergency stock | Low | 2022-06-30 | ? | ? | 0 | ? | 0 | 0 | 0 | 0 | 0 | 0 | 12 | 0
7271 | 095-UA33426253_0125 | 33426253 | coal mining | Production | Electrical equipment | Insulated cables | 3х120 | Cable | - | VEVKbshv 3х120 6 kV or analog for vertical laying | 0 | 0 | km | 4 | 4 | 0 | 0 | 0 | 0 | Emergency stock | Low | 2022-06-30 | ? | ? | 0 | ? | 0 | 0 | 0 | 0 | 0 | 0 | 4 | 0
7272 | 095-UA33426253_0126 | 33426253 | coal mining | Production | Electrical equipment | Insulated cables | 3х70 | Cable | - | VBBSHV 3x70 6 kV or equivalent | 0 | 0 | km | 12 | 12 | 0 | 0 | 0 | 0 | Emergency stock | Low | 2022-06-30 | ? | ? | 0 | ? | 0 | 0 | 0 | 0 | 0 | 0 | 12 | 0
7273 | 096-UA33839013_0006 | 33839013 | coal mining | Production | Devices and tools | Compressors | - | Portable diesel compressor Kaeser M50 | Portable diesel compressor Kaeser M50 | productivity of 5 cubic meters. /min. max. pressure 7 atm. | 0 | 0 | pcs. | 2 | 2 | 0 | 0 | 0 | 0 | Emergency stock | Highest | 2022-06-30 | https://prom.ua/c273800-konstrak.html | emergency energy resource | 0 | Extradition of people from the mines at times of emergency power outages | 0 | 0 | 0 | 0 | 0 | 0 | 2 | 0
7274 | 096-UA33839013_0007 | 33839013 | coal mining | Energy | Liquid | Fuel and lubricants | Gasoline | Gasoline A-92 | Gasoline A-92 | Gasoline A-92 | 0 | 0 | tons | 5 | 5 | 0 | 0 | 0 | 0 | Emergency stock | Highest | 2022-06-30 | ? | emergency energy resource | 0 | transportation of employees to their workplaces | 0 | 0 | 0 | 0 | 0 | 0 | 5 | 0
7275 | 096-UA33839013_0008 | 33839013 | coal mining | Production | Expendables | Oil | - | Lubricants | I-40 oil | I-40 oil | 0 | 0 | tons | 2 | 2 | 0 | 0 | 0 | 0 | Emergency stock | Highest | 2022-06-30 | ? | emergency energy resource | 0 | required for technological processes of the enterprise | 0 | 0 | 0 | 0 | 0 | 0 | 2 | 0
7276 | 096-UA33839013_0009 | 33839013 | coal mining | Production | Expendables | Oil | - | Lubricants | TP-30 oil | TP-30 oil | 0 | 0 | tons | 4 | 4 | 0 | 0 | 0 | 0 | Emergency stock | Highest | 2022-06-30 | ? | emergency energy resource | 0 | required for technological processes of the enterprise | 0 | 0 | 0 | 0 | 0 | 0 | 4 | 0
7277 | 096-UA33839013_0010 | 33839013 | coal mining | Production | Expendables | Oil | - | Lubricants | M10G2K oil | M10G2K oil | 0 | 0 | tons | 0.5 | 0.5 | 0 | 0 | 0 | 0 | Emergency stock | Highest | 2022-06-30 | ? | emergency energy resource | 0 | required for technological processes of the enterprise | 0 | 0 | 0 | 0 | 0 | 0 | 0.5 | 0
7278 | 096-UA33839013_0011 | 33839013 | coal mining | Production | Expendables | Oil | - | Lubricants | Compreol Oil | Compreol Oil | 0 | 0 | tons | 1 | 1 | 0 | 0 | 0 | 0 | Emergency stock | Highest | 2022-06-30 | ? | emergency energy resource | 0 | required for technological processes of the enterprise | 0 | 0 | 0 | 0 | 0 | 0 | 1 | 0
7279 | 096-UA33839013_0012 | 33839013 | coal mining | Production | Expendables | Solvents | Kerosene | Kerosene | Kerosene | Kerosene | 0 | 0 | tons | 0.5 | 0.5 | 0 | 0 | 0 | 0 | Emergency stock | Highest | 2022-06-30 | ? | emergency energy resource | 0 | required for technological processes of the enterprise | 0 | 0 | 0 | 0 | 0 | 0 | 0.5 | 0
7280 | 096-UA33839013_0013 | 33839013 | coal mining | Production | Expendables | Oil | - | Grease | Litol-24 | Litol-24 | 0 | 0 | tons | 0.4 | 0.4 | 0 | 0 | 0 | 0 | Emergency stock | Highest | 2022-06-30 | ? | emergency energy resource | 0 | required for technological processes of the enterprise | 0 | 0 | 0 | 0 | 0 | 0 | 0.4 | 0
7281 | 096-UA33839013_0014 | 33839013 | coal mining | Humanitarian | Household | Detergents | Softeners | Softener | Pyrotech reagent | Pyrotech reagent | 0 | 0 | tons | 2 | 2 | 0 | 0 | 0 | 0 | Emergency stock | Highest | 2022-06-30 | ? | emergency energy resource | 0 | required for technological processes of the enterprise | 0 | 0 | 0 | 0 | 0 | 0 | 2 | 0
7282 | 097-UA43895975_0009 | 43895975 | coal mining | Production | Devices and tools | Compressors | - | Kaeser M50 mobile diesel compressor | - | productivity of 5 cub.m/min max. pressure 7 atm. | 0 | 0 | pcs. | 2 | 2 | 0 | 0 | 0 | 0 | Emergency stock | High | 2022-06-30 | https://prom.ua/c273800-konstrak.html | Supply of compressed air to equipment | The list has been updated due to the large-scale evacuation of the population (workers) critically needed (for ensuring the functioning of the enterprise) | Support of the enterprise in case of emergency | 0 | 0 | 0 | 0 | 0 | 0 | 2 | 0
7283 | 097-UA43895975_0010 | 43895975 | coal mining | Production | Vehicles and machinery | Electric forklift | - | Electric forklift with a lifting capacity of 3 tons | - | - | - | - | pcs. | 2 | 2 | 0 | 0 | 0 | 0 | Emergency stock | High | 2022-06-30 | ? | ? | 0 | Support of the enterprise in case of emergency | 0 | 0 | 0 | 0 | 0 | 0 | 2 | 0
7284 | 097-UA43895975_0011 | 43895975 | coal mining | Production | Vehicles and machinery | Mobile mechanisms | - | Car with a crane-manipulator and a basket up to 5 tons | - | - | - | - | pcs. | 1 | 1 | 0 | 0 | 0 | 0 | Emergency stock | High | 2022-06-30 | ? | Emergency transportation of oversized equipment | 0 | Support of the enterprise in case of emergency | 0 | 0 | 0 | 0 | 0 | 0 | 1 | 0
7285 | 097-UA43895975_0012 | 43895975 | coal mining | Humanitarian | Fire extinguishers | Fire extinguishers | Foaming | Extinguisher | - | Foamy | 0 | 0 | pcs. | 300 | 300 | 0 | 0 | 0 | 0 | Reconstruction | High | 2022-06-30 | ? | Provision of PPP | 0 | Ensuring the life of the enterprise | 0 | 0 | 0 | 0 | 0 | 0 | 300 | 0
7286 | 097-UA43895975_0013 | 43895975 | coal mining | Humanitarian | Fire extinguishers | Fire extinguishers | Powder | Extinguisher | - | Powder | 0 | 0 | pcs. | 300 | 300 | 0 | 0 | 0 | 0 | Reconstruction | High | 2022-06-30 | ? | Provision of PPP | 0 | Ensuring the life of the enterprise | 0 | 0 | 0 | 0 | 0 | 0 | 300 | 0
7287 | 097-UA43895975_0014 | 43895975 | coal mining | Humanitarian | Civil defense means | Personal protective equipment | Self-rescuer | Insulated mine self-rescuer | - | 1- PVM KS or similar | 0 | 0 | pcs. | 1000 | 1000 | 0 | 0 | 0 | 0 | Reconstruction | High | 2022-06-30 | ? | Provision of employees following the Safety Rules | 0 | Ensuring the life of the enterprise | 0 | 0 | 0 | 0 | 0 | 0 | 1000 | 0
7288 | 097-UA43895975_0015 | 43895975 | coal mining | Humanitarian | Civil defense means | Personal protective equipment | Individual means of chemical and radiation protection | TFM EF92-24-P2 (or similar) filtering element for the dust respirator | - | - | - | - | pcs. | 60000 | 60000 | 0 | 0 | 0 | 0 | Reconstruction | High | 2022-06-30 | ? | Provision of miners following the Safety Rules | 0 | Ensuring the life of the enterprise | 0 | 0 | 0 | 0 | 0 | 0 | 60000 | 0
7289 | 097-UA43895975_0016 | 43895975 | coal mining | Humanitarian | Civil defense means | Personal protective equipment | First-aid kits (com-2) | First-aid kit | - | - | - | - | pcs. | 2000 | 2000 | 0 | 0 | 0 | 0 | Reconstruction | High | 2022-06-30 | ? | Providing first aid | 0 | Ensuring the life of the enterprise | 0 | 0 | 0 | 0 | 0 | 0 | 2000 | 0
7290 | 097-UA43895975_0017 | 43895975 | coal mining | Energy | Liquid | Fuel and lubricants | Diesel | Diesel fuel DT - Winter - Euro 5 - VO | - | - | - | - | l | 1000 | 1000 | 0 | 0 | 0 | 0 | Reconstruction | High | 2022-06-30 | ? | Ensuring the vehicle functioning | 0 | Ensuring the life of the enterprise | 0 | 0 | 0 | 0 | 0 | 0 | 1000 | 0
7291 | 097-UA43895975_0018 | 43895975 | coal mining | Production | Expendables | Wooden products | - | Mining timber, diameter 10-18 mm, L = 4 m | 500 per month | - | - | - | m cubic. | 500 | 500 | 0 | 0 | 0 | 0 | Reconstruction | High | 2022-06-30 | ? | Fastening of mine workings | 0 | Ensuring the life of the enterprise | 0 | 0 | 0 | 0 | 0 | 0 | 500 | 0
7292 | 097-UA43895975_0019 | 43895975 | coal mining | Production | Expendables | Welding electrodes | - | ANO-4 electrodes | - | Diameter – 5 mm | 0 | 0 | tons | 2 | 2 | 0 | 0 | 0 | 0 | Reconstruction | High | 2022-06-30 | ? | In-house repair of equipment | 0 | Ensuring the life of the enterprise | 0 | 0 | 0 | 0 | 0 | 0 | 2 | 0
7293 | 097-UA43895975_0020 | 43895975 | coal mining | Production | Expendables | Welding electrodes | - | ANO-5 electrodes | - | Diameter – 4 mm | 0 | 0 | tons | 2 | 2 | 0 | 0 | 0 | 0 | Reconstruction | High | 2022-06-30 | ? | In-house repair of equipment | 0 | Ensuring the life of the enterprise | 0 | 0 | 0 | 0 | 0 | 0 | 2 | 0
7294 | 097-UA43895975_0021 | 43895975 | coal mining | Production | Expendables | Oil | - | IGP38 oil | - | - | - | - | tons | 1 | 1 | 0 | 0 | 0 | 0 | Reconstruction | High | 2022-06-30 | ? | Maintenance of machinery and equipment | 0 | Ensuring the life of the enterprise | 0 | 0 | 0 | 0 | 0 | 0 | 1 | 0
7295 | 097-UA43895975_0022 | 43895975 | coal mining | Production | Expendables | Oil | - | IGP72 oil | - | - | - | - | tons | 4 | 4 | 0 | 0 | 0 | 0 | Reconstruction | High | 2022-06-30 | ? | Maintenance of machinery and equipment | 0 | Ensuring the life of the enterprise | 0 | 0 | 0 | 0 | 0 | 0 | 4 | 0
7296 | 097-UA43895975_0023 | 43895975 | coal mining | Production | Expendables | Oil | - | TAD17 oil | - | - | - | - | tons | 4 | 4 | 0 | 0 | 0 | 0 | Reconstruction | High | 2022-06-30 | ? | Maintenance of machinery and equipment | 0 | Ensuring the life of the enterprise | 0 | 0 | 0 | 0 | 0 | 0 | 4 | 0
7297 | 097-UA43895975_0024 | 43895975 | coal mining | Production | Expendables | Oil | - | Lithol oil | - | - | - | - | kg | 100 | 100 | 0 | 0 | 0 | 0 | Reconstruction | High | 2022-06-30 | ? | Maintenance of machinery and equipment | 0 | Ensuring the life of the enterprise | 0 | 0 | 0 | 0 | 0 | 0 | 100 | 0
7298 | 097-UA43895975_0025 | 43895975 | coal mining | Production | Expendables | Oil | - | Solidol | - | - | - | - | kg | 100 | 100 | 0 | 0 | 0 | 0 | Reconstruction | High | 2022-06-30 | ? | Maintenance of machinery and equipment | 0 | Ensuring the life of the enterprise | 0 | 0 | 0 | 0 | 0 | 0 | 100 | 0
7299 | 097-UA43895975_0026 | 43895975 | coal mining | Production | Expendables | Concentrate | - | Concentrate for working fluid in mechanical units | - | Solcenik GM20 | 0 | 0 | tons | 10.25 | 10.25 | 0 | 0 | 0 | 0 | Reconstruction | High | 2022-06-30 | ? | Ensuring the operation of mechanized facilties | 0 | Ensuring the life of the enterprise | 0 | 0 | 0 | 0 | 0 | 0 | 10.25 | 0
7300 | 097-UA43895975_0027 | 43895975 | coal mining | Production | Vehicles and machinery | Centrifugal pumps | - | CNS 180*425 with 400 kW electric engine | - | - | - | - | pcs. | 2 | 2 | 0 | 0 | 0 | 0 | Reconstruction | High | 2022-06-30 | ? | Pumping of groundwater in coal workings | The list has been updated due to the large-scale evacuation of the population (workers) critically needed (for ensuring the functioning of the enterprise) | Ensuring the life of the enterprise | 0 | 0 | 0 | 0 | 0 | 0 | 2 | 0
7301 | 097-UA43895975_0028 | 43895975 | coal mining | Production | Vehicles and machinery | Centrifugal pumps | - | CNS 180x297 with electric engine | - | - | - | - | pcs. | 2 | 2 | 0 | 0 | 0 | 0 | Reconstruction | High | 2022-06-30 | ? | Pumping of groundwater in coal workings | The list has been updated due to the large-scale evacuation of the population (workers) critically needed (for ensuring the functioning of the enterprise) | Ensuring the life of the enterprise | 0 | 0 | 0 | 0 | 0 | 0 | 2 | 0
7302 | 097-UA43895975_0029 | 43895975 | coal mining | Production | Vehicles and machinery | Centrifugal pumps | - | CNS 300*300 with 500 kW electric engine | - | - | - | - | pcs. | 4 | 4 | 0 | 0 | 0 | 0 | Reconstruction | High | 2022-06-30 | ? | Pumping of groundwater in coal workings | The list has been updated due to the large-scale evacuation of the population (workers) critically needed (for ensuring the functioning of the enterprise) | Ensuring the life of the enterprise | 0 | 0 | 0 | 0 | 0 | 0 | 4 | 0
7303 | 097-UA43895975_0030 | 43895975 | coal mining | Production | Vehicles and machinery | Centrifugal pumps | - | CNS 300*360 with 500 kW electric engine | - | - | - | - | pcs. | 2 | 2 | 0 | 0 | 0 | 0 | Reconstruction | High | 2022-06-30 | ? | Pumping of groundwater in coal workings | The list has been updated due to the large-scale evacuation of the population (workers) critically needed (for ensuring the functioning of the enterprise) | Ensuring the life of the enterprise | 0 | 0 | 0 | 0 | 0 | 0 | 2 | 0
7304 | 097-UA43895975_0031 | 43895975 | coal mining | Production | Coal mining equipment | Pumping equipment | - | 1В20 pump | - | - | - | - | pcs. | 2 | 2 | 0 | 0 | 0 | 0 | Reconstruction | High | 2022-06-30 | ? | Pumping of groundwater in coal workings | 0 | Ensuring the life of the enterprise | 0 | 0 | 0 | 0 | 0 | 0 | 2 | 0
7305 | 097-UA43895975_0032 | 43895975 | coal mining | Production | Coal mining equipment | Pumping equipment | - | Pump ShN-80 | - | - | - | - | pcs. | 5 | 5 | 0 | 0 | 0 | 0 | Reconstruction | High | 2022-06-30 | ? | Pumping of groundwater in coal workings | 0 | Ensuring the life of the enterprise | 0 | 0 | 0 | 0 | 0 | 0 | 5 | 0
7306 | 097-UA43895975_0033 | 43895975 | coal mining | Production | Electrical equipment | Insulated cables | 4х25 | Cable | - | Copper, 4x25 mm, vinyl | 0 | 0 | km | 2 | 2 | 0 | 0 | 0 | 0 | Reconstruction | High | 2022-06-30 | ? | Connection of equipment | 0 | Ensuring the life of the enterprise | 0 | 0 | 0 | 0 | 0 | 0 | 2 | 0
7307 | 097-UA43895975_0034 | 43895975 | coal mining | Production | Electrical equipment | Insulated cables | 3Х70+1Х10 | CABLE WEBBBSHV-6 3X70 + 1X10 | - | - | - | - | km | 4 | 4 | 0 | 0 | 0 | 0 | Reconstruction | High | 2022-06-30 | ? | Connection of equipment | 0 | Ensuring the life of the enterprise | 0 | 0 | 0 | 0 | 0 | 0 | 4 | 0
7308 | 097-UA43895975_0035 | 43895975 | coal mining | Production | Coal mining equipment | Lighting devices | Lamps | Mine cap light with rechargeable battery | - | SVG-5 | 0 | 0 | pcs. | 1200 | 1200 | 0 | 0 | 0 | 0 | Reconstruction | High | 2022-06-30 | ? | Provision of employees following the Safety Rules | 0 | Ensuring the life of the enterprise | 0 | 0 | 0 | 0 | 0 | 0 | 1200 | 0
7309 | 097-UA43895975_0036 | 43895975 | coal mining | Production | Expendables | Piping | - | 150 mm pipeline | - | - | - | - | m | 2000 | 2000 | 0 | 0 | 0 | 0 | Emergency stock | High | 2022-06-30 | ? | Provision of PPP, use for pumping mine water | 0 | Ensuring the life of the enterprise | 0 | 0 | 0 | 0 | 0 | 0 | 2000 | 0
7310 | 097-UA43895975_0037 | 43895975 | coal mining | Production | Devices and tools | Rollers | - | Roller support RVL-100 | - | - | - | - | pcs. | 3000 | 3000 | 0 | 0 | 0 | 0 | Reconstruction | High | 2022-06-30 | ? | Ensuring the efficiency of belt conveyors | 0 | Ensuring the life of the enterprise | 0 | 0 | 0 | 0 | 0 | 0 | 3000 | 0
7311 | 097-UA43895975_0038 | 43895975 | coal mining | Production | Devices and tools | Ropes | - | Rope Ø 32.5 mm GL-V-Zh-N-R-1770 GOST 3077-80 | - | - | - | - | m | 2300 | 2300 | 0 | 0 | 0 | 0 | Reconstruction | High | 2022-06-30 | ? | Ensuring the operation of stationary equipment | 0 | Ensuring the life of the enterprise | 0 | 0 | 0 | 0 | 0 | 0 | 2300 | 0
7312 | 097-UA43895975_0039 | 43895975 | coal mining | Production | Devices and tools | Ropes | - | Rope Ø 31.0 mm GL-V-Zh-N-R-1960 GOST 3077-80 | - | - | - | - | m | 1400 | 1400 | 0 | 0 | 0 | 0 | Reconstruction | High | 2022-06-30 | ? | Ensuring the operation of stationary equipment | 0 | Ensuring the life of the enterprise | 0 | 0 | 0 | 0 | 0 | 0 | 1400 | 0
7313 | 097-UA43895975_0040 | 43895975 | coal mining | Production | Devices and tools | Ropes | - | Rope Ø 25.5 mm GL-V-Zh-N-R-1960 GOST 3077-80 | - | - | - | - | m | 3000 | 3000 | 0 | 0 | 0 | 0 | Reconstruction | High | 2022-06-30 | ? | Ensuring the operation of stationary equipment | 0 | Ensuring the life of the enterprise | 0 | 0 | 0 | 0 | 0 | 0 | 3000 | 0
7314 | 097-UA43895975_0041 | 43895975 | coal mining | Production | Devices and tools | Repair kits | - | PH-3 repair kit | - | - | - | - | pcs. | 50 | 50 | 0 | 0 | 0 | 0 | Reconstruction | High | 2022-06-30 | ? | In-house repair of electric equipment | 0 | Ensuring the life of the enterprise | 0 | 0 | 0 | 0 | 0 | 0 | 50 | 0
7315 | 097-UA43895975_0042 | 43895975 | coal mining | Production | Devices and tools | Repair kits | - | PH-7 repair kit | - | - | - | - | pcs. | 100 | 100 | 0 | 0 | 0 | 0 | Reconstruction | High | 2022-06-30 | ? | In-house repair of electric equipment | 0 | Ensuring the life of the enterprise | 0 | 0 | 0 | 0 | 0 | 0 | 100 | 0
7316 | 097-UA43895975_0043 | 43895975 | coal mining | Production | Devices and tools | Ventilating blowers | - | VME-2-10 fan | - | - | - | - | pcs. | 4 | 4 | 0 | 0 | 0 | 0 | Reconstruction | High | 2022-06-30 | ? | Ventilation of mine workings | 0 | Ensuring the life of the enterprise | 0 | 0 | 0 | 0 | 0 | 0 | 4 | 0
7317 | 097-UA43895975_0044 | 43895975 | coal mining | Production | Expendables | Gypsum | - | Plaster | - | - | - | - | tons | 50 | 50 | 0 | 0 | 0 | 0 | Emergency stock | High | 2022-06-30 | ? | Repair of insulating structures | 0 | Ensuring the life of the enterprise | 0 | 0 | 0 | 0 | 0 | 0 | 50 | 0
7318 | 097-UA43895975_0045 | 43895975 | coal mining | Production | Devices and tools | Measuring devices | Megger | MEGOHMMETER CS 0202/2-G | - | - | - | - | pcs. | 6 | 6 | 0 | 0 | 0 | 0 | Development | High | 2022-06-30 | ? | Use in emergency recovery work | 0 | Ensuring the life of the enterprise | 0 | 0 | 0 | 0 | 0 | 0 | 6 | 0
7319 | 097-UA43895975_0046 | 43895975 | coal mining | Production | Expendables | Piping | - | Pipeline | - | ø219 mm | 0 | 0 | m | 2000 | 2000 | 0 | 0 | 0 | 0 | Emergency stock | High | 2022-06-30 | ? | Provision of PPP, use for pumping mine water | 0 | Ensuring the life of the enterprise | 0 | 0 | 0 | 0 | 0 | 0 | 2000 | 0
7320 | 097-UA43895975_0047 | 43895975 | coal mining | Production | Coal mining equipment | Isolation valves | - | Latch ø10 " | - | 60-50 atm | 0 | 0 | pcs. | 4 | 4 | 0 | 0 | 0 | 0 | Emergency stock | High | 2022-06-30 | ? | Provision of PPP, use for pumping mine water | 0 | Ensuring the life of the enterprise | 0 | 0 | 0 | 0 | 0 | 0 | 4 | 0
7321 | 097-UA43895975_0048 | 43895975 | coal mining | Production | Coal mining equipment | Isolation valves | - | Latch ø8" | - | 60-50 atm | 0 | 0 | pcs. | 6 | 6 | 0 | 0 | 0 | 0 | Emergency stock | High | 2022-06-30 | ? | Provision of PPP, use for pumping mine water | 0 | Ensuring the life of the enterprise | 0 | 0 | 0 | 0 | 0 | 0 | 6 | 0
7322 | 097-UA43895975_0049 | 43895975 | coal mining | Production | Coal mining equipment | Isolation valves | - | Latch ø6" | - | 30 atm | 0 | 0 | pcs. | 6 | 6 | 0 | 0 | 0 | 0 | Emergency stock | High | 2022-06-30 | ? | Provision of PPP, use for pumping mine water | 0 | Ensuring the life of the enterprise | 0 | 0 | 0 | 0 | 0 | 0 | 6 | 0
7323 | 097-UA43895975_0050 | 43895975 | coal mining | Production | Expendables | Rotating machinery | Bearing | Bearings | - | - | - | - | pcs. | 10 | 10 | 0 | 0 | 0 | 0 | Reconstruction | High | 2022-06-30 | ? | In-house repair of machines and mechanisms | 0 | Ensuring the life of the enterprise | 0 | 0 | 0 | 0 | 0 | 0 | 10 | 0
7324 | 097-UA43895975_0051 | 43895975 | coal mining | Production | Expendables | Rotating machinery | Bearing | Bearings | - | - | - | - | pcs. | 12 | 12 | 0 | 0 | 0 | 0 | Reconstruction | High | 2022-06-30 | ? | In-house repair of machines and mechanisms | 0 | Ensuring the life of the enterprise | 0 | 0 | 0 | 0 | 0 | 0 | 12 | 0
7325 | 097-UA43895975_0052 | 43895975 | coal mining | Production | Expendables | Rotating machinery | Bearing | Bearings | - | - | - | - | pcs. | 10 | 10 | 0 | 0 | 0 | 0 | Reconstruction | High | 2022-06-30 | ? | In-house repair of machines and mechanisms | 0 | Ensuring the life of the enterprise | 0 | 0 | 0 | 0 | 0 | 0 | 10 | 0
7326 | 097-UA43895975_0053 | 43895975 | coal mining | Production | Expendables | Rotating machinery | Bearing | Bearings | - | - | - | - | pcs. | 10 | 10 | 0 | 0 | 0 | 0 | Reconstruction | High | 2022-06-30 | ? | In-house repair of machines and mechanisms | 0 | Ensuring the life of the enterprise | 0 | 0 | 0 | 0 | 0 | 0 | 10 | 0
7327 | 097-UA43895975_0054 | 43895975 | coal mining | Production | Expendables | Rotating machinery | Bearing | Bearings | - | - | - | - | pcs. | 10 | 10 | 0 | 0 | 0 | 0 | Reconstruction | High | 2022-06-30 | ? | In-house repair of machines and mechanisms | 0 | Ensuring the life of the enterprise | 0 | 0 | 0 | 0 | 0 | 0 | 10 | 0
7328 | 097-UA43895975_0055 | 43895975 | coal mining | Production | Expendables | Rotating machinery | Bearing | Bearings | - | - | - | - | pcs. | 10 | 10 | 0 | 0 | 0 | 0 | Reconstruction | High | 2022-06-30 | ? | In-house repair of machines and mechanisms | 0 | Ensuring the life of the enterprise | 0 | 0 | 0 | 0 | 0 | 0 | 10 | 0
7329 | 097-UA43895975_0056 | 43895975 | coal mining | Production | Expendables | Rotating machinery | Bearing | Bearings | - | - | - | - | pcs. | 6 | 6 | 0 | 0 | 0 | 0 | Reconstruction | High | 2022-06-30 | ? | In-house repair of machines and mechanisms | 0 | Ensuring the life of the enterprise | 0 | 0 | 0 | 0 | 0 | 0 | 6 | 0
7330 | 097-UA43895975_0057 | 43895975 | coal mining | Production | Expendables | Rotating machinery | Bearing | Bearings | - | - | - | - | pcs. | 6 | 6 | 0 | 0 | 0 | 0 | Reconstruction | High | 2022-06-30 | ? | In-house repair of machines and mechanisms | 0 | Ensuring the life of the enterprise | 0 | 0 | 0 | 0 | 0 | 0 | 6 | 0
7331 | 097-UA43895975_0058 | 43895975 | coal mining | Production | Expendables | Rotating machinery | Bearing | Bearings | - | - | - | - | pcs. | 6 | 6 | 0 | 0 | 0 | 0 | Reconstruction | High | 2022-06-30 | ? | In-house repair of machines and mechanisms | 0 | Ensuring the life of the enterprise | 0 | 0 | 0 | 0 | 0 | 0 | 6 | 0
7332 | 097-UA43895975_0059 | 43895975 | coal mining | Production | Expendables | Rotating machinery | Bearing | Bearings | - | - | - | - | pcs. | 6 | 6 | 0 | 0 | 0 | 0 | Reconstruction | High | 2022-06-30 | ? | In-house repair of machines and mechanisms | 0 | Ensuring the life of the enterprise | 0 | 0 | 0 | 0 | 0 | 0 | 6 | 0
7333 | 097-UA43895975_0060 | 43895975 | coal mining | Production | Devices and tools | Electric motors | - | Electric engine VAO2-560-6 S4 500 kW, 1500 rpm | - | voltage - 6 kV; power - 500 kW; rotation frequency - 1500 rpm; dimension - 560mm. | 0 | 0 | pcs. | 2 | 2 | 0 | 0 | 0 | 0 | Reconstruction | High | 2022-06-30 | ? | In-house repair of electric equipment | 0 | Ensuring the life of the enterprise | 0 | 0 | 0 | 0 | 0 | 0 | 2 | 0
7334 | 097-UA43895975_0061 | 43895975 | coal mining | Production | Devices and tools | Electric motors | - | Electric engine VAO2-315-6 L4 315kW, 1500 rpm | - | voltage - 6 kV; power - 500 kW; rotation frequency - 1500 rpm; dimension - 315mm. | 0 | 0 | pcs. | 1 | 1 | 0 | 0 | 0 | 0 | Reconstruction | High | 2022-06-30 | ? | In-house repair of electric equipment | 0 | Ensuring the life of the enterprise | 0 | 0 | 0 | 0 | 0 | 0 | 1 | 0
7335 | 097-UA43895975_0062 | 43895975 | coal mining | Production | Devices and tools | Electric motors | - | Electric engine VAO2-250 M4 250 kW, 1500 rpm | - | voltage - 660V; power - 250 kW; rotation frequency - 1500 rpm; dimension - 315mm. | 0 | 0 | pcs. | 2 | 2 | 0 | 0 | 0 | 0 | Reconstruction | High | 2022-06-30 | ? | In-house repair of electric equipment | 0 | Ensuring the life of the enterprise | 0 | 0 | 0 | 0 | 0 | 0 | 2 | 0
7336 | 097-UA43895975_0063 | 43895975 | coal mining | Production | Electrical equipment | Insulated cables | 3х35+1х10 | Cable WEBBBSHV-6 3X35 + 1X10 | - | - | - | - | m | 1500 | 1500 | 0 | 0 | 0 | 0 | Reconstruction | High | 2022-06-30 | ? | Connection of equipment | 0 | Ensuring the life of the enterprise | 0 | 0 | 0 | 0 | 0 | 0 | 1500 | 0
7337 | 097-UA43895975_0064 | 43895975 | coal mining | Production | Electrical equipment | Insulated cables | 3х50+3х4+1х10 | Cable KGEShv 3x50 + 3x4 + 1x10 | - | - | - | - | m | 600 | 600 | 0 | 0 | 0 | 0 | Reconstruction | High | 2022-06-30 | ? | Connection of equipment | 0 | Ensuring the life of the enterprise | 0 | 0 | 0 | 0 | 0 | 0 | 600 | 0
7338 | 097-UA43895975_0065 | 43895975 | coal mining | Production | Electrical equipment | Insulated cables | 3х10+3х2,5+1х6 | Cable KGEShv 3х10 + 3х2.5 + 1х6 | - | - | - | - | m | 300 | 300 | 0 | 0 | 0 | 0 | Reconstruction | High | 2022-06-30 | ? | Connection of equipment | 0 | Ensuring the life of the enterprise | 0 | 0 | 0 | 0 | 0 | 0 | 300 | 0
7339 | 097-UA43895975_0066 | 43895975 | coal mining | Production | Coal mining equipment | Materials for equipment repair | - | KDV-10-20/1000UHL2 arc extinguishing chamber | - | voltage - 6 kV | 0 | 0 | pcs. | 9 | 9 | 0 | 0 | 0 | 0 | Reconstruction | High | 2022-06-30 | ? | In-house repair of electric equipment | 0 | Ensuring the life of the enterprise | 0 | 0 | 0 | 0 | 0 | 0 | 9 | 0
7340 | 097-UA43895975_0067 | 43895975 | coal mining | Production | Coal mining equipment | Pumping equipment | - | Pumping unit CNS-180/255 with 250/1500 kW electric engine | - | QM3/hour - 180 Pressure (H) - 255m | 0 | 0 | pcs. | 1 | 1 | 0 | 0 | 0 | 0 | Reconstruction | High | 2022-06-30 | https://nasos-2005/com/p238733494-nasos-tsns-180 | Pumping of groundwater in coal workings | The list has been updated due to the large-scale evacuation of the population (workers) critically needed (for ensuring the functioning of the enterprise) | Ensuring the life of the enterprise | 0 | 0 | 0 | 0 | 0 | 0 | 1 | 0
7341 | 097-UA43895975_0068 | 43895975 | coal mining | Production | Coal mining equipment | Pumping equipment | - | Pumping unit CNS-180/127 with 110/1500 kW electric engine | - | QM3/hour - 180 Pressure (H) - 127m | 0 | 0 | pcs. | 2 | 2 | 0 | 0 | 0 | 0 | Reconstruction | High | 2022-06-30 | https://nasos-2005/com/p238733494-nasos-tsns-180 | Pumping of groundwater in coal workings | The list has been updated due to the large-scale evacuation of the population (workers) critically needed (for ensuring the functioning of the enterprise) | Ensuring the life of the enterprise | 0 | 0 | 0 | 0 | 0 | 0 | 2 | 0
7342 | 097-UA43895975_0069 | 43895975 | coal mining | Production | Coal mining equipment | Pumping equipment | - | Pumping unit CNS-180/340 with 315/1500 kW electric engine | - | QM3/hour - 180 Pressure (H) - 340m | 0 | 0 | pcs. | 1 | 1 | 0 | 0 | 0 | 0 | Reconstruction | High | 2022-06-30 | https://nasos-2005/com/p238733494-nasos-tsns-180 | Pumping of groundwater in coal workings | The list has been updated due to the large-scale evacuation of the population (workers) critically needed (for ensuring the functioning of the enterprise) | Ensuring the life of the enterprise | 0 | 0 | 0 | 0 | 0 | 0 | 1 | 0
7343 | 097-UA43895975_0070 | 43895975 | coal mining | Production | Coal mining equipment | Pumping equipment | - | Pumping unit CNS-180/127 with 110/1500 kW electric engine | - | QM3/hour - 180 Pressure (H) - 127m | 0 | 0 | pcs. | 1 | 1 | 0 | 0 | 0 | 0 | Reconstruction | High | 2022-06-30 | https://nasos-2005/com/p238733494-nasos-tsns-180 | Pumping of groundwater in coal workings | The list has been updated due to the large-scale evacuation of the population (workers) critically needed (for ensuring the functioning of the enterprise) | Ensuring the life of the enterprise | 0 | 0 | 0 | 0 | 0 | 0 | 1 | 0
7344 | 097-UA43895975_0071 | 43895975 | coal mining | Production | Coal mining equipment | Pumping equipment | - | Pumping unit CNS-180/255 with 250/1500 kW electric engine | - | QM3/hour - 180 Pressure (H) - 255m | 0 | 0 | pcs. | 1 | 1 | 0 | 0 | 0 | 0 | Reconstruction | High | 2022-06-30 | https://nasos-2005/com/p238733494-nasos-tsns-180 | Pumping of groundwater in coal workings | The list has been updated due to the large-scale evacuation of the population (workers) critically needed (for ensuring the functioning of the enterprise) | Ensuring the life of the enterprise | 0 | 0 | 0 | 0 | 0 | 0 | 1 | 0
7345 | 097-UA43895975_0072 | 43895975 | coal mining | Production | Coal mining equipment | Pumping equipment | - | CNS-300/600 | - | QM3/hour - 300 Pressure (H) - 360m | 0 | 0 | pcs. | 1 | 1 | 0 | 0 | 0 | 0 | Reconstruction | High | 2022-06-30 | https://nasos-2005/com/p238733494-nasos-tsns-180 | Pumping of groundwater in coal workings | The list has been updated due to the large-scale evacuation of the population (workers) critically needed (for ensuring the functioning of the enterprise) | Ensuring the life of the enterprise | 0 | 0 | 0 | 0 | 0 | 0 | 1 | 0
7346 | 097-UA43895975_0073 | 43895975 | coal mining | Production | Coal mining equipment | Pumping equipment | - | Pumping unit CNS-300/360 with 500/1500 kW electric engine | - | QM3/hour - 300 Pressure (H) - 360m | 0 | 0 | pcs. | 1 | 1 | 0 | 0 | 0 | 0 | Reconstruction | High | 2022-06-30 | https://nasos-2005/com/p238733494-nasos-tsns-180 | Pumping of groundwater in coal workings | The list has been updated due to the large-scale evacuation of the population (workers) critically needed (for ensuring the functioning of the enterprise) | Ensuring the life of the enterprise | 0 | 0 | 0 | 0 | 0 | 0 | 1 | 0
7347 | 097-UA43895975_0074 | 43895975 | coal mining | Production | Coal mining equipment | Pumping equipment | - | Pump CNS-300/600 | - | QM3/hour - 850 Pressure (H) - 360m | 0 | 0 | pcs. | 1 | 1 | 0 | 0 | 0 | 0 | Reconstruction | High | 2022-06-30 | https://nasos-2005/com/p238733494-nasos-tsns-180 | Pumping of groundwater in coal workings | 0 | Ensuring the life of the enterprise | 0 | 0 | 0 | 0 | 0 | 0 | 1 | 0
7348 | 097-UA43895975_0075 | 43895975 | coal mining | Production | Coal mining equipment | Isolation valves | - | Latch for high-pressure pipeline | LATCH 31S40NZH DU150 RU40 | - | - | - | pcs. | 4 | 4 | 0 | 0 | 0 | 0 | Emergency stock | High | 2022-06-30 | ? | Provision of PPP, use for pumping mine water | 0 | Ensuring the life of the enterprise | 0 | 0 | 0 | 0 | 0 | 0 | 4 | 0
7349 | 097-UA43895975_0076 | 43895975 | coal mining | Production | Expendables | Piping | - | 6m pipe with quick-connect coupling | PIPELINE PSH 150-159.3-4,5.6000ANT / P | - | - | - | pcs. | 100 | 100 | 0 | 0 | 0 | 0 | Emergency stock | High | 2022-06-30 | ? | Provision of PPP, use for pumping mine water | 0 | Ensuring the life of the enterprise | 0 | 0 | 0 | 0 | 0 | 0 | 100 | 0
7350 | 097-UA43895975_0077 | 43895975 | coal mining | Production | Devices and tools | Piping | - | latch with quick-connect coupling | LATCH DU152 ADAPTED FOR BS | - | - | - | pcs. | 4 | 4 | 0 | 0 | 0 | 0 | Emergency stock | High | 2022-06-30 | ? | Provision of PPP, use for pumping mine water | 0 | Ensuring the life of the enterprise | 0 | 0 | 0 | 0 | 0 | 0 | 4 | 0
7351 | 097-UA43895975_0078 | 43895975 | coal mining | Production | Devices and tools | Piping | - | latch with quick-connect coupling | LATCH 31S40NZH DU200 RU40 | - | - | - | pcs. | 4 | 4 | 0 | 0 | 0 | 0 | Emergency stock | High | 2022-06-30 | ? | Provision of PPP, use for pumping mine water | 0 | Ensuring the life of the enterprise | 0 | 0 | 0 | 0 | 0 | 0 | 4 | 0
7352 | 097-UA43895975_0079 | 43895975 | coal mining | Production | Devices and tools | Compressors | - | Kaeser M50 mobile diesel compressor | - | productivity of 5 cub.m/min max. pressure 7 atm. | 0 | 0 | pcs. | 2 | 2 | 0 | 0 | 0 | 0 | Emergency stock | High | 2022-06-30 | https://prom.ua/c273800-konstrak.html | Supply of compressed air to equipment | 0 | Support of the enterprise in case of emergency | 0 | 0 | 0 | 0 | 0 | 0 | 2 | 0
7353 | 097-UA43895975_0080 | 43895975 | coal mining | Humanitarian | Civil defense means | Personal protective equipment | Flashlights | Explosion proof industrial spotlight AN-IWL06-6-400W | - | lamp power -400 W, voltage 220V | 0 | 0 | pcs. | 10 | 10 | 0 | 0 | 0 | 0 | Emergency stock | High | 2022-06-30 | ? | Illumination of mine workings | 0 | Ensuring the life of the enterprise | 0 | 0 | 0 | 0 | 0 | 0 | 10 | 0
7354 | 097-UA43895975_0081 | 43895975 | coal mining | Humanitarian | Civil defense means | Personal protective equipment | Flashlights | Explosion proof industrial spotlight AN-IWL06-7-50W | - | lamp power -50 W, voltage 220V | 0 | 0 | pcs. | 6 | 6 | 0 | 0 | 0 | 0 | Emergency stock | High | 2022-06-30 | ? | Illumination of mine workings | 0 | Ensuring the life of the enterprise | 0 | 0 | 0 | 0 | 0 | 0 | 6 | 0
7355 | 097-UA43895975_0082 | 43895975 | coal mining | Production | Devices and tools | Heaters | - | Infrared heater Teplov P 4000 | - | power 4000 W, voltage 380 V | 0 | 0 | pcs. | 10 | 10 | 0 | 0 | 0 | 0 | Emergency stock | High | 2022-06-30 | ? | Ensuring the operation of stationary equipment | 0 | Ensuring the life of the enterprise | 0 | 0 | 0 | 0 | 0 | 0 | 10 | 0
7356 | 097-UA43895975_0083 | 43895975 | coal mining | Production | Devices and tools | Fan heaters | - | Electric fan heater VENTS AOE 24 | - | Maximum air flow 4000 m3/h, voltage 380 V, power 21-25 kW | 0 | 0 | pcs. | 8 | 8 | 0 | 0 | 0 | 0 | Reconstruction | High | 2022-06-30 | ? | ? | 0 | Ensuring the life of the enterprise | 0 | 0 | 0 | 0 | 0 | 0 | 8 | 0
7357 | 097-UA43895975_0084 | 43895975 | coal mining | Production | Devices and tools | Heaters | - | Titan 60 kW calorifer unit | - | voltage 380 V, power 60 kW | 0 | 0 | pcs. | 10 | 10 | 0 | 0 | 0 | 0 | Emergency stock | High | 2022-06-30 | ? | Ensuring the operation of stationary equipment | 0 | Ensuring the life of the enterprise | 0 | 0 | 0 | 0 | 0 | 0 | 10 | 0
7358 | 097-UA43895975_0085 | 43895975 | coal mining | Production | Devices and tools | Ropes | - | ROPE SV 35 (G) | 4x400m (1600m) | DSTU 3077-80 | 0 | 0 | m | 1600 | 1600 | 0 | 0 | 0 | 0 | Reconstruction | High | 2022-06-30 | ? | Ensuring the operation of stationary equipment | 0 | Ensuring the life of the enterprise | 0 | 0 | 0 | 0 | 0 | 0 | 1600 | 0
7359 | 097-UA43895975_0086 | 43895975 | coal mining | Production | Devices and tools | Ropes | - | ROPE OC 25.5 V(GL) | 6pcs. x 1800m (10800m) March-3pcs., April -3pcs., | DSTU 3077-80 | 0 | 0 | m | 10800 | 10800 | 0 | 0 | 0 | 0 | Reconstruction | High | 2022-06-30 | ? | Ensuring the operation of stationary equipment | 0 | Ensuring the life of the enterprise | 0 | 0 | 0 | 0 | 0 | 0 | 10800 | 0
7360 | 097-UA43895975_0087 | 43895975 | coal mining | Production | Devices and tools | Ropes | - | ROPE 16.5 | - | DSTU 2688-80 | 0 | 0 | m | 400 | 400 | 0 | 0 | 0 | 0 | Reconstruction | High | 2022-06-30 | ? | Ensuring the operation of stationary equipment | 0 | Ensuring the life of the enterprise | 0 | 0 | 0 | 0 | 0 | 0 | 400 | 0
7361 | 097-UA43895975_0088 | 43895975 | coal mining | Production | Devices and tools | Ropes | - | ROPE 36.5 GL-V-OZH-N-R-1770 SIZEL20N | 2х550 (1100m) | - | - | - | m | 1100 | 1100 | 0 | 0 | 0 | 0 | Reconstruction | High | 2022-06-30 | ? | Ensuring the operation of stationary equipment | 0 | Ensuring the life of the enterprise | 0 | 0 | 0 | 0 | 0 | 0 | 1100 | 0
7362 | 097-UA43895975_0089 | 43895975 | coal mining | Production | Devices and tools | Ropes | - | ROPE 41.0 G-V-N-R-1770 | 2х400 (800m) | GOST 3077-80 | 0 | 0 | m | 800 | 800 | 0 | 0 | 0 | 0 | Reconstruction | High | 2022-06-30 | ? | Ensuring the operation of stationary equipment | 0 | Ensuring the life of the enterprise | 0 | 0 | 0 | 0 | 0 | 0 | 800 | 0
7363 | 097-UA43895975_0090 | 43895975 | coal mining | Production | Devices and tools | Ropes | - | ROPE 22.5-GL-V-N-R-1770 | - | GOST 2688-80 | 0 | 0 | m | 2000 | 2000 | 0 | 0 | 0 | 0 | Reconstruction | High | 2022-06-30 | ? | Ensuring the operation of stationary equipment | 0 | Ensuring the life of the enterprise | 0 | 0 | 0 | 0 | 0 | 0 | 2000 | 0
7364 | 097-UA43895975_0091 | 43895975 | coal mining | Production | Devices and tools | Ropes | - | ROPE 10.P-1770 | - | DSTU 3077-80 | 0 | 0 | m | 5000 | 5000 | 0 | 0 | 0 | 0 | Reconstruction | High | 2022-06-30 | ? | Ensuring the operation of stationary equipment | 0 | Ensuring the life of the enterprise | 0 | 0 | 0 | 0 | 0 | 0 | 5000 | 0
7365 | 097-UA43895975_0092 | 43895975 | coal mining | Production | Electrical equipment | Insulated cables | 3х2.5 | CABLE VVG 3X2,5 | - | GOST 16442-80 | 0 | 0 | m | 2000 | 2000 | 0 | 0 | 0 | 0 | Reconstruction | High | 2022-06-30 | ? | Connection of equipment | 0 | Ensuring the life of the enterprise | 0 | 0 | 0 | 0 | 0 | 0 | 2000 | 0
7366 | 097-UA43895975_0093 | 43895975 | coal mining | Production | Electrical equipment | Circuit breakers | 35А/0.4кВ | CIRCUIT BREAKER VA88-33 3P 32A 35KA IEC | - | - | - | - | pcs. | 10 | 10 | 0 | 0 | 0 | 0 | Reconstruction | High | 2022-06-30 | ? | In-house repair of electric equipment | 0 | Ensuring the life of the enterprise | 0 | 0 | 0 | 0 | 0 | 0 | 10 | 0
7367 | 097-UA43895975_0094 | 43895975 | coal mining | Production | Electrical equipment | Circuit breakers | 100А/0.4кВ | CIRCUIT BREAKER VA88-32 3P 100A 25KA IEC | - | - | - | - | pcs. | 10 | 10 | 0 | 0 | 0 | 0 | Reconstruction | High | 2022-06-30 | ? | In-house repair of electric equipment | 0 | Ensuring the life of the enterprise | 0 | 0 | 0 | 0 | 0 | 0 | 10 | 0
7368 | 097-UA43895975_0095 | 43895975 | coal mining | Production | Electrical equipment | Circuit breakers | 16A/0.4kV | CIRCUIT BREAKER VA88-32 3P 16A 25KA IEC | - | - | - | - | pcs. | 10 | 10 | 0 | 0 | 0 | 0 | Reconstruction | High | 2022-06-30 | ? | In-house repair of electric equipment | 0 | Ensuring the life of the enterprise | 0 | 0 | 0 | 0 | 0 | 0 | 10 | 0
7369 | 097-UA43895975_0096 | 43895975 | coal mining | Production | Electrical equipment | Circuit breakers | 25/0.4кВ | CIRCUIT BREAKER VA47-29 2P 25A 4.5KA C IEC | - | - | - | - | pcs. | 10 | 10 | 0 | 0 | 0 | 0 | Reconstruction | High | 2022-06-30 | ? | In-house repair of electric equipment | 0 | Ensuring the life of the enterprise | 0 | 0 | 0 | 0 | 0 | 0 | 10 | 0
7370 | 097-UA43895975_0097 | 43895975 | coal mining | Production | Electrical equipment | Circuit breakers | 40A/0.4kV | CIRCUIT BREAKER VA 47-29 3P 40A X-KA C4.5KA | - | - | - | - | pcs. | 10 | 10 | 0 | 0 | 0 | 0 | Reconstruction | High | 2022-06-30 | ? | In-house repair of electric equipment | 0 | Ensuring the life of the enterprise | 0 | 0 | 0 | 0 | 0 | 0 | 10 | 0
7371 | 097-UA43895975_0098 | 43895975 | coal mining | Production | Electrical equipment | Circuit breakers | 32A/0.4kV | CIRCUIT BREAKER VA 47-29 2R 32А | - | - | - | - | pcs. | 10 | 10 | 0 | 0 | 0 | 0 | Reconstruction | High | 2022-06-30 | ? | In-house repair of electric equipment | 0 | Ensuring the life of the enterprise | 0 | 0 | 0 | 0 | 0 | 0 | 10 | 0
7372 | 097-UA43895975_0099 | 43895975 | coal mining | Production | Electrical equipment | Circuit breakers | 16A/0.4kV | CIRCUIT BREAKER AP50B ZMT 16A | - | - | - | - | pcs. | 10 | 10 | 0 | 0 | 0 | 0 | Reconstruction | High | 2022-06-30 | ? | In-house repair of electric equipment | 0 | Ensuring the life of the enterprise | 0 | 0 | 0 | 0 | 0 | 0 | 10 | 0
7373 | 097-UA43895975_0100 | 43895975 | coal mining | Production | Electrical equipment | Circuit breakers | 40A/0.4kV | CIRCUIT BREAKER AP50 2MT 40A | - | - | - | - | pcs. | 10 | 10 | 0 | 0 | 0 | 0 | Reconstruction | High | 2022-06-30 | ? | In-house repair of electric equipment | 0 | Ensuring the life of the enterprise | 0 | 0 | 0 | 0 | 0 | 0 | 10 | 0
7374 | 097-UA43895975_0101 | 43895975 | coal mining | Production | Coal mining equipment | Materials for equipment repair | Steelwork | IPE 270A DOUBLE BEAM | - | - | - | - | tons | 6 | 6 | 0 | 0 | 0 | 0 | Reconstruction | High | 2022-06-30 | ? | In-house repair of equipment | 0 | Ensuring the life of the enterprise | 0 | 0 | 0 | 0 | 0 | 0 | 6 | 0
7375 | 097-UA43895975_0102 | 43895975 | coal mining | Production | Devices and tools | Welding machines | - | Tesla Weld MIG / MAG / MMA 280V semi-automatic welding machine | - | - | - | - | pcs. | 1 | 1 | 0 | 0 | 0 | 0 | Reconstruction | High | 2022-06-30 | ? | In-house repair of equipment | 0 | Ensuring the life of the enterprise | 0 | 0 | 0 | 0 | 0 | 0 | 1 | 0
7376 | 097-UA43895975_0103 | 43895975 | coal mining | Production | Devices and tools | Projectors | - | SEARCHLIGHT | - | LIGHT 100W IP65 LM8000 K6400 | 0 | 0 | pcs. | 20 | 20 | 0 | 0 | 0 | 0 | Emergency stock | High | 2022-06-30 | ? | Illumination of production facilities | 0 | Support of the enterprise in case of emergency | 0 | 0 | 0 | 0 | 0 | 0 | 20 | 0
7377 | 097-UA43895975_0104 | 43895975 | coal mining | Production | Devices and tools | Projectors | - | SEARCHLIGHT | - | LL-122 LED1X10W | 0 | 0 | pcs. | 20 | 20 | 0 | 0 | 0 | 0 | Emergency stock | High | 2022-06-30 | ? | Illumination of production facilities | 0 | Support of the enterprise in case of emergency | 0 | 0 | 0 | 0 | 0 | 0 | 20 | 0
7378 | 097-UA43895975_0105 | 43895975 | coal mining | Production | Devices and tools | Projectors | - | SEARCHLIGHT | - | LED LL-725 50W 6400K 230V IP65 | 0 | 0 | pcs. | 50 | 50 | 0 | 0 | 0 | 0 | Emergency stock | High | 2022-06-30 | ? | Illumination of production facilities | 0 | Support of the enterprise in case of emergency | 0 | 0 | 0 | 0 | 0 | 0 | 50 | 0
7379 | 097-UA43895975_0106 | 43895975 | coal mining | Production | Expendables | Piping | - | 50X3.5 STZ PIPE | - | GOST 3262-75 | 0 | 0 | tons | 0.5 | 0.5 | 0 | 0 | 0 | 0 | Emergency stock | High | 2022-06-30 | ? | Provision of PPP, use for pumping mine water | 0 | Ensuring the life of the enterprise | 0 | 0 | 0 | 0 | 0 | 0 | 0.5 | 0
7380 | 097-UA43895975_0107 | 43895975 | coal mining | Production | Expendables | Piping | - | PIPE 152Х6.0 ST20 | - | GOST 8732-78 | 0 | 0 | tons | 0.7 | 0.7 | 0 | 0 | 0 | 0 | Emergency stock | High | 2022-06-30 | ? | Provision of PPP, use for pumping mine water | 0 | Ensuring the life of the enterprise | 0 | 0 | 0 | 0 | 0 | 0 | 0.7 | 0
7381 | 097-UA43895975_0108 | 43895975 | coal mining | Production | Electrical equipment | Couplings | - | GEAR COUPLING МЗ-13 720.00.02 D200 | - | - | - | - | pcs. | 1 | 1 | 0 | 0 | 0 | 0 | Reconstruction | High | 2022-06-30 | ? | In-house repair of machinery and equipment | 0 | Ensuring the life of the enterprise | 0 | 0 | 0 | 0 | 0 | 0 | 1 | 0
7382 | 097-UA43895975_0109 | 43895975 | coal mining | Production | Expendables | Low carbon wire | - | LOW-CARBON STEEL WIRE FOR GENERAL PURP. F3 | - | - | - | - | kg | 500 | 500 | 0 | 0 | 0 | 0 | Reconstruction | High | 2022-06-30 | ? | Ensuring the operation of stationary equipment | 0 | Ensuring the life of the enterprise | 0 | 0 | 0 | 0 | 0 | 0 | 500 | 0
7383 | 097-UA43895975_0110 | 43895975 | coal mining | Production | Expendables | Repair kits | - | REPAIR KIT UKVSh-5/7 | - | - | - | - | pcs. | 5 | 5 | 0 | 0 | 0 | 0 | Reconstruction | High | 2022-06-30 | ? | In-house repair of equipment | 0 | Ensuring the life of the enterprise | 0 | 0 | 0 | 0 | 0 | 0 | 5 | 0
7384 | 097-UA43895975_0111 | 43895975 | coal mining | Production | Electrical equipment | Couplings | - | GEAR COUPLING MZ-7 | - | - | - | - | pcs. | 2 | 2 | 0 | 0 | 0 | 0 | Reconstruction | High | 2022-06-30 | ? | In-house repair of machinery and equipment | 0 | Ensuring the life of the enterprise | 0 | 0 | 0 | 0 | 0 | 0 | 2 | 0
7385 | 097-UA43895975_0112 | 43895975 | coal mining | Production | Electrical equipment | Couplings | - | GEAR COUPLING MZP-8 | - | - | - | - | pcs. | 5 | 5 | 0 | 0 | 0 | 0 | Reconstruction | High | 2022-06-30 | ? | In-house repair of machinery and equipment | 0 | Ensuring the life of the enterprise | 0 | 0 | 0 | 0 | 0 | 0 | 5 | 0
7386 | 097-UA43895975_0113 | 43895975 | coal mining | Production | Electrical equipment | Couplings | - | GEAR COUPLING MZ-9 | - | - | - | - | pcs. | 3 | 3 | 0 | 0 | 0 | 0 | Reconstruction | High | 2022-06-30 | ? | In-house repair of machinery and equipment | 0 | Ensuring the life of the enterprise | 0 | 0 | 0 | 0 | 0 | 0 | 3 | 0
7387 | 097-UA43895975_0114 | 43895975 | coal mining | Production | Electrical equipment | Couplings | - | GEAR COUPLING MZ-11 | - | - | - | - | pcs. | 3 | 3 | 0 | 0 | 0 | 0 | Reconstruction | High | 2022-06-30 | ? | In-house repair of machinery and equipment | 0 | Ensuring the life of the enterprise | 0 | 0 | 0 | 0 | 0 | 0 | 3 | 0
7388 | 097-UA43895975_0115 | 43895975 | coal mining | Production | Coal mining equipment | Lighting devices | Lamps | LAMP WAD-SH-L.NAK.100 U1 | - | - | - | - | pcs. | 30 | 30 | 0 | 0 | 0 | 0 | Reconstruction | High | 2022-06-30 | ? | Illumination of production facilities | 0 | Ensuring the life of the enterprise | 0 | 0 | 0 | 0 | 0 | 0 | 30 | 0
7389 | 097-UA43895975_0116 | 43895975 | coal mining | Production | Devices and tools | Hose pipes | - | PRESSURE HOSE B F50 R20 | - | - | - | - | m | 200 | 200 | 0 | 0 | 0 | 0 | Emergency stock | High | 2022-06-30 | ? | ? | 0 | Ensuring the life of the enterprise | 0 | 0 | 0 | 0 | 0 | 0 | 200 | 0
7390 | 097-UA43895975_0117 | 43895975 | coal mining | Production | Devices and tools | Ropes | - | ROPE 20.0 GL-V-J-L-O-N-160 | - | GOST 7668-8 | 0 | 0 | m | 550 | 550 | 0 | 0 | 0 | 0 | Reconstruction | High | 2022-06-30 | ? | Ensuring the operation of stationary equipment | 0 | Ensuring the life of the enterprise | 0 | 0 | 0 | 0 | 0 | 0 | 550 | 0
7391 | 097-UA43895975_0118 | 43895975 | coal mining | Production | Expendables | Lamps | - | 220V 65W E27 LAMP | - | - | - | - | pcs. | 100 | 100 | 0 | 0 | 0 | 0 | Reconstruction | High | 2022-06-30 | ? | Lighting | 0 | Ensuring the life of the enterprise | 0 | 0 | 0 | 0 | 0 | 0 | 100 | 0
7392 | 097-UA43895975_0119 | 43895975 | coal mining | Production | Expendables | Lamps | - | LAMP 127V 100W E27 (LON 100) | - | - | - | - | pcs. | 100 | 100 | 0 | 0 | 0 | 0 | Reconstruction | High | 2022-06-30 | ? | Lighting | 0 | Ensuring the life of the enterprise | 0 | 0 | 0 | 0 | 0 | 0 | 100 | 0
7393 | 097-UA43895975_0120 | 43895975 | coal mining | Production | Devices and tools | Explosive starters | - | STARTER PVIT-125MV-3 (125/63/32A) | - | - | - | - | pcs. | 3 | 3 | 0 | 0 | 0 | 0 | Reconstruction | High | 2022-06-30 | ? | Needed to include winches, pumps, etc. | 0 | Ensuring the life of the enterprise | 0 | 0 | 0 | 0 | 0 | 0 | 3 | 0
7394 | 097-UA43895975_0121 | 43895975 | coal mining | Production | Devices and tools | Magnetic starters | - | STARTER PVIT-63M | - | - | - | - | pcs. | 2 | 2 | 0 | 0 | 0 | 0 | Reconstruction | High | 2022-06-30 | ? | Needed to include winches, pumps, etc. | 0 | Ensuring the life of the enterprise | 0 | 0 | 0 | 0 | 0 | 0 | 2 | 0
7395 | 097-UA43895975_0122 | 43895975 | coal mining | Production | Devices and tools | Lifting devices | - | Lifting device LPER-6.3/1500U | - | - | - | - | pcs. | 1 | 1 | 0 | 0 | 0 | 0 | Reconstruction | High | 2022-06-30 | ? | Ensuring loading, unloading, installation of equipment | 0 | Ensuring the life of the enterprise | 0 | 0 | 0 | 0 | 0 | 0 | 1 | 0
7396 | 097-UA43895975_0123 | 43895975 | coal mining | Production | Expendables | Piping | - | PE PIPE 110 PE80 SDR13.6-110X8.1 1MPa | - | - | - | - | m | 3000 | 3000 | 0 | 0 | 0 | 0 | Emergency stock | High | 2022-06-30 | ? | ? | 0 | Ensuring the life of the enterprise | 0 | 0 | 0 | 0 | 0 | 0 | 3000 | 0
7397 | 097-UA43895975_0124 | 43895975 | coal mining | Production | Devices and tools | Fan heaters | - | TITANIUM TURBO 12KW FAN HEATER | - | - | - | - | pcs. | 5 | 5 | 0 | 0 | 0 | 0 | Emergency stock | High | 2022-06-30 | ? | ? | 0 | Ensuring the life of the enterprise | 0 | 0 | 0 | 0 | 0 | 0 | 5 | 0
7398 | 097-UA43895975_0125 | 43895975 | coal mining | Production | Expendables | Oil | - | SHAHTOL OIL | - | - | - | - | l | 200 | 200 | 0 | 0 | 0 | 0 | Reconstruction | High | 2022-06-30 | ? | Maintenance of machinery and equipment | 0 | Ensuring the life of the enterprise | 0 | 0 | 0 | 0 | 0 | 0 | 200 | 0
7399 | 097-UA43895975_0126 | 43895975 | coal mining | Production | Expendables | Oil | - | UNIVERSAL OIL WD-40 AEROSOL 400ML | - | - | - | - | pcs. | 10 | 10 | 0 | 0 | 0 | 0 | Reconstruction | High | 2022-06-30 | ? | Maintenance of machinery and equipment | 0 | Ensuring the life of the enterprise | 0 | 0 | 0 | 0 | 0 | 0 | 10 | 0
7400 | 097-UA43895975_0127 | 43895975 | coal mining | Production | Expendables | Oil | - | SOLIDOL | - | - | - | - | kg | 100 | 100 | 0 | 0 | 0 | 0 | Reconstruction | High | 2022-06-30 | ? | Maintenance of machinery and equipment | 0 | Ensuring the life of the enterprise | 0 | 0 | 0 | 0 | 0 | 0 | 100 | 0
7401 | 097-UA43895975_0128 | 43895975 | coal mining | Production | Expendables | Oil | - | LITHOL OIL 4.5 KG | - | - | - | - | pcs. | 50 | 50 | 0 | 0 | 0 | 0 | Reconstruction | High | 2022-06-30 | ? | Maintenance of machinery and equipment | 0 | Ensuring the life of the enterprise | 0 | 0 | 0 | 0 | 0 | 0 | 50 | 0
7402 | 097-UA43895975_0129 | 43895975 | coal mining | Energy | Liquid | Fuel and lubricants | Diesel | Diesel fuel DT - Winter - Euro 5 - VO | - | - | - | - | l | 3000 | 3000 | 0 | 0 | 0 | 0 | Reconstruction | High | 2022-06-30 | ? | Ensuring the vehicle functioning | 0 | Ensuring the life of the enterprise | 0 | 0 | 0 | 0 | 0 | 0 | 3000 | 0
7403 | 097-UA43895975_0130 | 43895975 | coal mining | Production | Backup power supply | Rechargeable batteries | - | AM-8D PzS-630 Battery | - | - | - | - | pcs. | 2 | 2 | 0 | 0 | 0 | 0 | Reconstruction | High | 2022-06-30 | ? | Conducting work on the delivery of workers and materials in the mine workings | 0 | Ensuring the life of the enterprise | 0 | 0 | 0 | 0 | 0 | 0 | 2 | 0
7404 | 097-UA43895975_0131 | 43895975 | coal mining | Production | Coal mining equipment | Expendables | Steelwork | Fastening bar 3.5 (from recycling st.4.0) | - | - | - | - | m cubic. | 30 | 30 | 0 | 0 | 0 | 0 | Reconstruction | High | 2022-06-30 | ? | Fastening of mine workings | 0 | Ensuring the life of the enterprise | 0 | 0 | 0 | 0 | 0 | 0 | 30 | 0
7405 | 097-UA43895975_0132 | 43895975 | coal mining | Production | Expendables | Timber | - | Round timber Ø15-19cm L-4.0 | - | - | - | - | m cubic. | 30 | 30 | 0 | 0 | 0 | 0 | Reconstruction | High | 2022-06-30 | ? | Fastening of mine workings | 0 | Ensuring the life of the enterprise | 0 | 0 | 0 | 0 | 0 | 0 | 30 | 0
7406 | 097-UA43895975_0133 | 43895975 | coal mining | Production | Dispatch and technology management tools | Radio communication equipment | Portable radios | Motorola GM360 radio station | - | - | - | - | kit | 1 | 1 | 0 | 0 | 0 | 0 | Emergency stock | High | 2022-06-30 | ? | Ensuring the availability of communication | 0 | Ensuring the life of the enterprise | 0 | 0 | 0 | 0 | 0 | 0 | 1 | 0
7407 | 097-UA43895975_0134 | 43895975 | coal mining | Production | Devices and tools | Compressors | - | Kaeser M50 mobile diesel compressor | - | productivity of 5 cub.m/min max. pressure 7 atm. | 0 | 0 | pcs. | 1 | 1 | 0 | 0 | 0 | 0 | Emergency stock | High | 2022-06-30 | https://prom.ua/c273800-konstrak.html | Supply of compressed air to equipment | The list has been updated due to the large-scale evacuation of the population (workers) critically needed (for ensuring the functioning of the enterprise) | Support of the enterprise in case of emergency | 0 | 0 | 0 | 0 | 0 | 0 | 1 | 0
7408 | 097-UA43895975_0135 | 43895975 | coal mining | Production | Devices and tools | Compressors | - | Compressor UKVSh-5/7 | - | productivity 5 cub. m /min max. pressure 7 bar. | 0 | 0 | pcs. | 1 | 1 | 0 | 0 | 0 | 0 | Emergency stock | High | 2022-06-30 | ? | Ensuring the operation of stationary equipment | 0 | Ensuring the life of the enterprise | 0 | 0 | 0 | 0 | 0 | 0 | 1 | 0
7409 | 097-UA43895975_0136 | 43895975 | coal mining | Production | Devices and tools | Compressors | - | Compressor UKVSh-15/7 | - | productivity 15 cub. m /min max. pressure 7 bar. | 0 | 0 | pcs. | 1 | 1 | 0 | 0 | 0 | 0 | Emergency stock | High | 2022-06-30 | ? | Ensuring the operation of stationary equipment | 0 | Ensuring the life of the enterprise | 0 | 0 | 0 | 0 | 0 | 0 | 1 | 0
7410 | 097-UA43895975_0137 | 43895975 | coal mining | Production | Electrical equipment | Insulated cables | 3х95 | VBBShV 3x95 cable | - | AC voltage 6 kV, current carrying capacity - 255 A | 0 | 0 | km | 1.5 | 1.5 | 0 | 0 | 0 | 0 | Reconstruction | High | 2022-06-30 | ? | Connection of equipment | 0 | Ensuring the life of the enterprise | 0 | 0 | 0 | 0 | 0 | 0 | 1.5 | 0
7411 | 097-UA43895975_0138 | 43895975 | coal mining | Production | Devices and tools | Electric motors | - | VАО-2-560 | - | power 800 kW Speed 1500 rpm | 0 | 0 | pcs. | 1 | 1 | 0 | 0 | 0 | 0 | Reconstruction | High | 2022-06-30 | ? | In-house repair of electric equipment | 0 | Ensuring the life of the enterprise | 0 | 0 | 0 | 0 | 0 | 0 | 1 | 0
7412 | 097-UA43895975_0139 | 43895975 | coal mining | Production | Devices and tools | Electric motors | - | VAO-2-560S4 | - | power 500 kW Speed 1500 rpm | 0 | 0 | pcs. | 1 | 1 | 0 | 0 | 0 | 0 | Reconstruction | High | 2022-06-30 | ? | In-house repair of electric equipment | 0 | Ensuring the life of the enterprise | 0 | 0 | 0 | 0 | 0 | 0 | 1 | 0
7413 | 097-UA43895975_0140 | 43895975 | coal mining | Production | Devices and tools | Electric motors | - | VAO-2-315M4 | - | Power 250 kW Speed 1500 rpm | 0 | 0 | pcs. | 1 | 1 | 0 | 0 | 0 | 0 | Reconstruction | High | 2022-06-30 | ? | In-house repair of electric equipment | 0 | Ensuring the life of the enterprise | 0 | 0 | 0 | 0 | 0 | 0 | 1 | 0
7414 | 097-UA43895975_0141 | 43895975 | coal mining | Production | Devices and tools | Electric motors | - | VAO-2-280M4 | - | Power 250 kW Speed 1500 rpm | 0 | 0 | pcs. | 1 | 1 | 0 | 0 | 0 | 0 | Reconstruction | High | 2022-06-30 | ? | Ensuring the efficiency of mine equipment | 0 | Ensuring the life of the enterprise | 0 | 0 | 0 | 0 | 0 | 0 | 1 | 0
7415 | 097-UA43895975_0142 | 43895975 | coal mining | Production | Vehicles and machinery | Centrifugal pumps | - | CNS 410/273 | - | Pressure .273м | 0 | 0 | pcs. | 2 | 2 | 0 | 0 | 0 | 0 | Reconstruction | High | 2022-06-30 | ? | Pumping of groundwater in coal workings | The list has been updated due to the large-scale evacuation of the population (workers) critically needed (for ensuring the functioning of the enterprise) | Ensuring the life of the enterprise | 0 | 0 | 0 | 0 | 0 | 0 | 2 | 0
7416 | 097-UA43895975_0143 | 43895975 | coal mining | Production | Vehicles and machinery | Centrifugal pumps | - | CNS 300/420 | - | Pressure .420m | 0 | 0 | pcs. | 1 | 1 | 0 | 0 | 0 | 0 | Reconstruction | High | 2022-06-30 | ? | Pumping of groundwater in coal workings | The list has been updated due to the large-scale evacuation of the population (workers) critically needed (for ensuring the functioning of the enterprise) | Ensuring the life of the enterprise | 0 | 0 | 0 | 0 | 0 | 0 | 1 | 0
7417 | 097-UA43895975_0144 | 43895975 | coal mining | Production | Expendables | Piping | - | 219 Ø pipe | - | - | - | - | m | 300 | 300 | 0 | 0 | 0 | 0 | Emergency stock | High | 2022-06-30 | ? | Provision of PPP, use for pumping mine water | 0 | Ensuring the life of the enterprise | 0 | 0 | 0 | 0 | 0 | 0 | 300 | 0
7418 | 097-UA43895975_0145 | 43895975 | coal mining | Production | Devices and tools | Ropes | - | rope GOST-7668-80 Gl-V-S-N-R-1770 | - | diameter 31 | 0 | 0 | km | 1.5 | 1.5 | 0 | 0 | 0 | 0 | Reconstruction | High | 2022-06-30 | ? | Ensuring the operation of stationary equipment | 0 | Ensuring the life of the enterprise | 0 | 0 | 0 | 0 | 0 | 0 | 1.5 | 0
7419 | 097-UA43895975_0146 | 43895975 | coal mining | Production | Devices and tools | Ropes | - | rope GOST-7668-80 Gl-V-S-N-R-1770 | - | diameter 25,5 | 0 | 0 | km | 3 | 3 | 0 | 0 | 0 | 0 | Reconstruction | High | 2022-06-30 | ? | Ensuring the operation of stationary equipment | 0 | Ensuring the life of the enterprise | 0 | 0 | 0 | 0 | 0 | 0 | 3 | 0
7420 | 097-UA43895975_0147 | 43895975 | coal mining | Production | Devices and tools | Ropes | - | rope GOST-7668-80 Gl-V-S-N-R-1770 | - | diameter 30.5 | 0 | 0 | km | 0.5 | 0.5 | 0 | 0 | 0 | 0 | Reconstruction | High | 2022-06-30 | ? | Ensuring the operation of stationary equipment | 0 | Ensuring the life of the enterprise | 0 | 0 | 0 | 0 | 0 | 0 | 0.5 | 0
7421 | 097-UA43895975_0148 | 43895975 | coal mining | Production | Electrical equipment | Insulated cables | 3*95 | Power cable SBVSh-1-3*95 | - | - | - | - | m | 500 | 500 | 0 | 0 | 0 | 0 | Reconstruction | High | 2022-06-30 | ? | Ensuring the operation of electrical equipment | 0 | Ensuring the life of the enterprise | 0 | 0 | 0 | 0 | 0 | 0 | 500 | 0
7422 | 097-UA43895975_0149 | 43895975 | coal mining | Energy | Liquid | Fuel and lubricants | Diesel | Diesel fuel DT - Winter - Euro 5 - VO | - | - | - | - | tons | 60 | 60 | 0 | 0 | 0 | 0 | Reconstruction | High | 2022-06-30 | ? | Ensuring the vehicle functioning | 0 | Ensuring the life of the enterprise | 0 | 0 | 0 | 0 | 0 | 0 | 60 | 0
7423 | 097-UA43895975_0150 | 43895975 | coal mining | Production | Expendables | Petrol engine oil | 10W-40 | Motor oil 10 40 W | - | - | - | - | kg | 800 | 800 | 0 | 0 | 0 | 0 | Reconstruction | High | 2022-06-30 | ? | Maintenance of machinery and equipment | 0 | Ensuring the life of the enterprise | 0 | 0 | 0 | 0 | 0 | 0 | 800 | 0
7424 | 097-UA43895975_0151 | 43895975 | coal mining | Energy | Liquid | Fuel and lubricants | Diesel | Diesel fuel DT - Winter - Euro 5 - VO | - | - | - | - | tons | 52 | 52 | 0 | 0 | 0 | 0 | Emergency stock | High | 2022-06-30 | ? | Ensuring the vehicle functioning | 0 | Ensuring the life of the enterprise | 0 | 0 | 0 | 0 | 0 | 0 | 52 | 0
7425 | 097-UA43895975_0152 | 43895975 | coal mining | Energy | Liquid | Fuel and lubricants | Gasoline | Gasoline A-92 | - | - | - | - | tons | 46 | 46 | 0 | 0 | 0 | 0 | Reconstruction | High | 2022-06-30 | ? | Transportation of workers | 0 | Ensuring the life of the enterprise | 0 | 0 | 0 | 0 | 0 | 0 | 46 | 0
7426 | 097-UA43895975_0153 | 43895975 | coal mining | Production | Vehicles and machinery | Mobile mechanisms | - | Bus | - | 45 seats | 0 | 0 | pcs. | 1 | 1 | 0 | 0 | 0 | 0 | Emergency stock | High | 2022-06-30 | ? | Transportation of workers | 0 | Support of the enterprise in case of emergency | 0 | 0 | 0 | 0 | 0 | 0 | 1 | 0
7427 | 097-UA43895975_0154 | 43895975 | coal mining | Production | Vehicles and machinery | Mobile mechanisms | - | Bus | - | 35 seats | 0 | 0 | pcs. | 1 | 1 | 0 | 0 | 0 | 0 | Emergency stock | High | 2022-06-30 | ? | Transportation of workers | 0 | Support of the enterprise in case of emergency | 0 | 0 | 0 | 0 | 0 | 0 | 1 | 0
7428 | 097-UA43895975_0155 | 43895975 | coal mining | Production | Vehicles and machinery | Fork lifters | - | Forklift | - | 1.5 cu.m. | 0 | 0 | pcs. | 1 | 1 | 0 | 0 | 0 | 0 | Emergency stock | High | 2022-06-30 | ? | Loading of rock mass | 0 | Support of the enterprise in case of emergency | 0 | 0 | 0 | 0 | 0 | 0 | 1 | 0
7429 | 097-UA43895975_0156 | 43895975 | coal mining | Production | Vehicles and machinery | Fork lifters | - | Forklift | - | 3 cu.m. | 0 | 0 | pcs. | 1 | 1 | 0 | 0 | 0 | 0 | Emergency stock | High | 2022-06-30 | ? | Loading of rock mass | 0 | Support of the enterprise in case of emergency | 0 | 0 | 0 | 0 | 0 | 0 | 1 | 0
7430 | 097-UA43895975_0157 | 43895975 | coal mining | Production | Vehicles and machinery | Vehicles | - | Dump truck | - | 20 tone | 0 | 0 | pcs. | 2 | 2 | 0 | 0 | 0 | 0 | Emergency stock | High | 2022-06-30 | ? | Transportation of rock mass | 0 | Support of the enterprise in case of emergency | 0 | 0 | 0 | 0 | 0 | 0 | 2 | 0
7431 | 097-UA43895975_0158 | 43895975 | coal mining | Production | Vehicles and machinery | Lifting mechanisms | Vehicles for coal transportation | Bulldozer | - | - | - | - | pcs. | 1 | 1 | 0 | 0 | 0 | 0 | Emergency stock | High | 2022-06-30 | ? | Loading of rock mass | 0 | Support of the enterprise in case of emergency | 0 | 0 | 0 | 0 | 0 | 0 | 1 | 0
7432 | 097-UA43895975_0159 | 43895975 | coal mining | Production | Vehicles and machinery | Mobile mechanisms | - | Minibus | - | 18 seats | 0 | 0 | pcs. | 1 | 1 | 0 | 0 | 0 | 0 | Emergency stock | High | 2022-06-30 | ? | Transportation of workers | 0 | Support of the enterprise in case of emergency | 0 | 0 | 0 | 0 | 0 | 0 | 1 | 0
7433 | 097-UA43895975_0160 | 43895975 | coal mining | Production | Expendables | Locks | - | M-24 lock with ZPK plate | - | - | - | - | pcs. | 2000 | 2000 | 0 | 0 | 0 | 0 | Reconstruction | High | 2022-06-30 | ? | Fastening of mine workings | 0 | Ensuring the life of the enterprise | 0 | 0 | 0 | 0 | 0 | 0 | 2000 | 0
7434 | 097-UA43895975_0161 | 43895975 | coal mining | Production | Expendables | Locks | - | M-16 lock with ZPK plate | - | - | - | - | pcs. | 1500 | 1500 | 0 | 0 | 0 | 0 | Reconstruction | High | 2022-06-30 | ? | Fastening of mine workings | 0 | Ensuring the life of the enterprise | 0 | 0 | 0 | 0 | 0 | 0 | 1500 | 0
7435 | 097-UA43895975_0162 | 43895975 | coal mining | Production | Expendables | Tie members | - | Interframe clamp band 0.8 m | - | - | - | - | pcs. | 1000 | 1000 | 0 | 0 | 0 | 0 | Reconstruction | High | 2022-06-30 | ? | Fastening of mine workings | 0 | Ensuring the life of the enterprise | 0 | 0 | 0 | 0 | 0 | 0 | 1000 | 0
7436 | 097-UA43895975_0163 | 43895975 | coal mining | Production | Expendables | Tie members | - | Interframe clamp band 0.5 m | - | - | - | - | pcs. | 500 | 500 | 0 | 0 | 0 | 0 | Reconstruction | High | 2022-06-30 | ? | Fastening of mine workings | 0 | Ensuring the life of the enterprise | 0 | 0 | 0 | 0 | 0 | 0 | 500 | 0
7437 | 097-UA43895975_0164 | 43895975 | coal mining | Production | Devices and tools | Ventilating blowers | - | Ventilation hose with a diameter of 800 | - | - | - | - | m | 1000 | 1000 | 0 | 0 | 0 | 0 | Reconstruction | High | 2022-06-30 | ? | Ventilation of mine workings | 0 | Ensuring the life of the enterprise | 0 | 0 | 0 | 0 | 0 | 0 | 1000 | 0
7438 | 097-UA43895975_0165 | 43895975 | coal mining | Production | Protective equipment and devices | Film for electrical insulation | - | Polyethylene film 1600 * 0.2 | - | - | - | - | m | 1000 | 1000 | 0 | 0 | 0 | 0 | Reconstruction | High | 2022-06-30 | ? | Ventilation of mine workings | 0 | Ensuring the life of the enterprise | 0 | 0 | 0 | 0 | 0 | 0 | 1000 | 0
7439 | 097-UA43895975_0166 | 43895975 | coal mining | Production | Expendables | Piping | - | PE pipe 75SDR21 75 * 3.6 RU 0.6PE80 | - | - | - | - | m | 1400 | 1400 | 0 | 0 | 0 | 0 | Reconstruction | High | 2022-06-30 | ? | Compressed air supply | 0 | Ensuring the life of the enterprise | 0 | 0 | 0 | 0 | 0 | 0 | 1400 | 0
7440 | 097-UA43895975_0167 | 43895975 | coal mining | Production | Electrical equipment | Couplings | - | PE coupling 75 | - | - | - | - | pcs. | 10 | 10 | 0 | 0 | 0 | 0 | Reconstruction | High | 2022-06-30 | ? | Compressed air supply | 0 | Ensuring the life of the enterprise | 0 | 0 | 0 | 0 | 0 | 0 | 10 | 0
7441 | 097-UA43895975_0168 | 43895975 | coal mining | Production | Devices and tools | Expendables | - | Pipeline section with a diameter of 152 | - | - | - | - | m | 300 | 300 | 0 | 0 | 0 | 0 | Reconstruction | High | 2022-06-30 | ? | Compressed air supply | 0 | Ensuring the life of the enterprise | 0 | 0 | 0 | 0 | 0 | 0 | 300 | 0
7442 | 097-UA43895975_0169 | 43895975 | coal mining | Production | Expendables | Rubber seals | - | RUBBER SEAL FOR BS WITH DIAMETER 152 | - | - | - | - | pcs. | 50 | 50 | 0 | 0 | 0 | 0 | Reconstruction | High | 2022-06-30 | ? | Compressed air supply | 0 | Ensuring the life of the enterprise | 0 | 0 | 0 | 0 | 0 | 0 | 50 | 0
7443 | 097-UA43895975_0170 | 43895975 | coal mining | Production | Expendables | Connectors | - | Connection MRS-DU150 | - | - | - | - | pcs. | 50 | 50 | 0 | 0 | 0 | 0 | Reconstruction | High | 2022-06-30 | ? | Compressed air supply | 0 | Ensuring the life of the enterprise | 0 | 0 | 0 | 0 | 0 | 0 | 50 | 0
7444 | 097-UA43895975_0171 | 43895975 | coal mining | Production | Expendables | Repair kits | - | Repair set 1B20/10 | - | - | - | - | pcs. | 5 | 5 | 0 | 0 | 0 | 0 | Reconstruction | High | 2022-06-30 | ? | Pumping of groundwater in coal workings | 0 | Ensuring the life of the enterprise | 0 | 0 | 0 | 0 | 0 | 0 | 5 | 0
7445 | 097-UA43895975_0172 | 43895975 | coal mining | Production | Expendables | Brackets | - | CLAMP 1B20 / 10 | - | - | - | - | pcs. | 40 | 40 | 0 | 0 | 0 | 0 | Reconstruction | High | 2022-06-30 | ? | Pumping of groundwater in coal workings | 0 | Ensuring the life of the enterprise | 0 | 0 | 0 | 0 | 0 | 0 | 40 | 0
7446 | 097-UA43895975_0173 | 43895975 | coal mining | Production | Coal mining equipment | Materials for equipment repair | Steelwork | Wire rod 5.5 | - | - | - | - | kg | 200 | 200 | 0 | 0 | 0 | 0 | Reconstruction | High | 2022-06-30 | ? | Materials supply | 0 | Ensuring the life of the enterprise | 0 | 0 | 0 | 0 | 0 | 0 | 200 | 0
7447 | 097-UA43895975_0174 | 43895975 | coal mining | Production | Devices and tools | Ropes | - | Rope 15.0 DSTU2688-80 | - | - | - | - | m | 2000 | 2000 | 0 | 0 | 0 | 0 | Reconstruction | High | 2022-06-30 | ? | Materials supply | 0 | Ensuring the life of the enterprise | 0 | 0 | 0 | 0 | 0 | 0 | 2000 | 0
7448 | 097-UA43895975_0175 | 43895975 | coal mining | Production | Expendables | Mine racks | - | Mining timber with diameter of 15-18 Н-3.0 | - | - | - | - | m cubic. | 70 | 70 | 0 | 0 | 0 | 0 | Reconstruction | High | 2022-06-30 | ? | Fastening of mine workings | 0 | Ensuring the life of the enterprise | 0 | 0 | 0 | 0 | 0 | 0 | 70 | 0
7449 | 097-UA43895975_0176 | 43895975 | coal mining | Production | Expendables | Wooden products | - | Board 3.0 m thick | - | - | - | - | m cubic. | 60 | 60 | 0 | 0 | 0 | 0 | Reconstruction | High | 2022-06-30 | ? | Fastening of mine workings | 0 | Ensuring the life of the enterprise | 0 | 0 | 0 | 0 | 0 | 0 | 60 | 0
7450 | 097-UA43895975_0177 | 43895975 | coal mining | Production | Expendables | Nets | - | Stretch grid 1000*1200 | - | - | - | - | pcs. | 2000 | 2000 | 0 | 0 | 0 | 0 | Reconstruction | High | 2022-06-30 | ? | Fastening of mine workings | 0 | Ensuring the life of the enterprise | 0 | 0 | 0 | 0 | 0 | 0 | 2000 | 0
7451 | 097-UA43895975_0178 | 43895975 | coal mining | Production | Expendables | Repair kits | - | Repair set VHF5/7 - 31.06.000 | - | - | - | - | pcs. | 5 | 5 | 0 | 0 | 0 | 0 | Reconstruction | High | 2022-06-30 | ? | Compressed air supply | 0 | Ensuring the life of the enterprise | 0 | 0 | 0 | 0 | 0 | 0 | 5 | 0
7452 | 097-UA43895975_0179 | 43895975 | coal mining | Production | Expendables | Precast concrete | - | Precast concrete | - | - | - | - | pcs. | 3000 | 3000 | 0 | 0 | 0 | 0 | Emergency stock | High | 2022-06-30 | ? | Ventilation of mine workings | 0 | Ensuring the life of the enterprise | 0 | 0 | 0 | 0 | 0 | 0 | 3000 | 0
7453 | 097-UA43895975_0180 | 43895975 | coal mining | Production | Expendables | Metal buckets | - | Metal buckets | - | - | - | - | pcs. | 30 | 30 | 0 | 0 | 0 | 0 | Emergency stock | High | 2022-06-30 | ? | Emergency protection | 0 | Ensuring the life of the enterprise | 0 | 0 | 0 | 0 | 0 | 0 | 30 | 0
7454 | 097-UA43895975_0181 | 43895975 | coal mining | Humanitarian | Household | Hygiene products | Laundry soap | Laundry soap | - | - | - | - | pcs. | 12000 | 12000 | 0 | 0 | 0 | 0 | Emergency stock | High | 2022-06-30 | ? | Provision of employees following the Safety Rules | 0 | Ensuring the life of the enterprise | 0 | 0 | 0 | 0 | 0 | 0 | 12000 | 0
7455 | 097-UA43895975_0182 | 43895975 | coal mining | Humanitarian | Medical care | Expendables | Bandages | Bandage | - | - | - | - | pcs. | 3000 | 3000 | 0 | 0 | 0 | 0 | Emergency stock | High | 2022-06-30 | ? | Provision of employees following the Safety Rules | 0 | Ensuring the life of the enterprise | 0 | 0 | 0 | 0 | 0 | 0 | 3000 | 0
7456 | 097-UA43895975_0183 | 43895975 | coal mining | Production | Backup power supply | Rechargeable batteries | - | Battery 343 | - | - | - | - | pcs. | 300 | 300 | 0 | 0 | 0 | 0 | Emergency stock | High | 2022-06-30 | ? | Provision of electrical appliances | 0 | Ensuring the life of the enterprise | 0 | 0 | 0 | 0 | 0 | 0 | 300 | 0
7457 | 097-UA43895975_0184 | 43895975 | coal mining | Humanitarian | Water supply | Water purification equipment | - | Hypocloride solution | - | - | - | - | l | 20 | 20 | 0 | 0 | 0 | 0 | Emergency stock | High | 2022-06-30 | ? | Water purification | 0 | Ensuring the life of the enterprise | 0 | 0 | 0 | 0 | 0 | 0 | 20 | 0
7458 | 104-UA32359108_0007 | 32359108 | coal mining | Production | Devices and tools | Compressors | - | Portable diesel compressor | - | 5m3 per minute, 7 Atm | 0 | 0 | pcs. | 1 | 1 | 0 | 0 | 0 | 0 | 0 | 0 | 2022-06-30 | ? | ? | 0 | ? | 0 | 0 | 0 | 0 | 0 | 0 | 1 | 0
7459 | 104-UA32359108_0008 | 32359108 | coal mining | Production | Expendables | Repair components kit | - | Repair of VGP VCD-31.5 | - | - | - | - | pcs. | 1 | 1 | 0 | 0 | 0 | 0 | 0 | 0 | 2022-06-30 | ? | ? | 0 | ? | 0 | 0 | 0 | 0 | 0 | 0 | 1 | 0
7460 | 104-UA32359108_0009 | 32359108 | coal mining | Production | Expendables | Rail conductors | - | Rail conductor (L = 12.5 m) with Briara bracket | - | Р-50 | 0 | 0 | m | 1250 | 1250 | 0 | 0 | 0 | 0 | 0 | 0 | 2022-06-30 | ? | ? | 0 | ? | 0 | 0 | 0 | 0 | 0 | 0 | 1250 | 0
7461 | 104-UA32359108_0010 | 32359108 | coal mining | Production | Devices and tools | Compressors | - | compressor UKVSh-15/7 | - | - | - | - | pcs. | 1 | 1 | 0 | 0 | 0 | 0 | 0 | 0 | 2022-06-30 | ? | ? | 0 | ? | 0 | 0 | 0 | 0 | 0 | 0 | 1 | 0
7462 | 104-UA32359108_0011 | 32359108 | coal mining | Production | Devices and tools | Electric motors | - | Electric engine SDV-15-64-10-UZ | - | 1250 kW 600 rpm | 0 | 0 | pcs. | 1 | 1 | 0 | 0 | 0 | 0 | 0 | 0 | 2022-06-30 | ? | ? | 0 | ? | 0 | 0 | 0 | 0 | 0 | 0 | 1 | 0
7463 | 104-UA32359108_0012 | 32359108 | coal mining | Production | Devices and tools | Electric motors | - | Electric engine MA-36-125/740 | - | - | - | - | pcs. | 1 | 1 | 0 | 0 | 0 | 0 | 0 | 0 | 2022-06-30 | ? | ? | 0 | ? | 0 | 0 | 0 | 0 | 0 | 0 | 1 | 0
7464 | 104-UA32359108_0013 | 32359108 | coal mining | Production | Devices and tools | Reversors | - | RV-2MU2 reverse gear | - | - | - | - | pcs. | 2 | 2 | 0 | 0 | 0 | 0 | 0 | 0 | 2022-06-30 | ? | ? | 0 | ? | 0 | 0 | 0 | 0 | 0 | 0 | 2 | 0
7465 | 104-UA32359108_0014 | 32359108 | coal mining | Production | Devices and tools | Reversors | - | Pressure reducing valve CTND-31.5 | - | - | - | - | pcs. | 2 | 2 | 0 | 0 | 0 | 0 | 0 | 0 | 2022-06-30 | ? | ? | 0 | ? | 0 | 0 | 0 | 0 | 0 | 0 | 2 | 0
7466 | 104-UA32359108_0015 | 32359108 | coal mining | Production | Devices and tools | Rheostats | - | liquid rheostat VZhR-350 | - | - | - | - | pcs. | 1 | 1 | 0 | 0 | 0 | 0 | 0 | 0 | 2022-06-30 | ? | ? | 0 | ? | 0 | 0 | 0 | 0 | 0 | 0 | 1 | 0
7467 | 104-UA32359108_0016 | 32359108 | coal mining | Production | Coal mining equipment | Contactors | - | Contactor KV-2M-6-160-1.5U2 | - | - | - | - | pcs. | 2 | 2 | 0 | 0 | 0 | 0 | 0 | 0 | 2022-06-30 | ? | ? | 0 | ? | 0 | 0 | 0 | 0 | 0 | 0 | 2 | 0
7468 | 104-UA32359108_0017 | 32359108 | coal mining | Production | Coal mining equipment | Pumping equipment | - | Pumping unit CNS 300х600 with VAO-2 800kW 1500rpm electric engine, frame, and KRUV-6 starting equipment | - | - | - | - | kit | 2 | 2 | 0 | 0 | 0 | 0 | 0 | 0 | 2022-06-30 | ? | ? | 0 | ? | 0 | 0 | 0 | 0 | 0 | 0 | 2 | 0
7469 | 104-UA32359108_0018 | 32359108 | coal mining | Production | Coal mining equipment | Pumping equipment | - | Pumping unit CNS 105х98 with 2B250S2 electric engine 75 kW 3000 rpm, with a frame | - | - | - | - | pcs. | 2 | 2 | 0 | 0 | 0 | 0 | 0 | 0 | 2022-06-30 | ? | ? | 0 | ? | 0 | 0 | 0 | 0 | 0 | 0 | 2 | 0
7470 | 104-UA32359108_0019 | 32359108 | coal mining | Production | Coal mining equipment | Pumping equipment | - | Pumping unit CNS 300х480 with VAO-2 630 kW electric engine, 1500 rpm | - | - | - | - | kit | 1 | 1 | 0 | 0 | 0 | 0 | 0 | 0 | 2022-06-30 | ? | ? | 0 | ? | 0 | 0 | 0 | 0 | 0 | 0 | 1 | 0
7471 | 104-UA32359108_0020 | 32359108 | coal mining | Production | Coal mining equipment | Pumping equipment | - | Pump unit TsNS60х99 with the electric engine 37 kW 3000 kW | - | - | - | - | kit | 1 | 1 | 0 | 0 | 0 | 0 | 0 | 0 | 2022-06-30 | ? | ? | 0 | ? | 0 | 0 | 0 | 0 | 0 | 0 | 1 | 0
7472 | 104-UA32359108_0021 | 32359108 | coal mining | Production | Expendables | Piping | - | Drainage pipeline (L-12 m, n-67pcs.) with bolted-type connection | - | Ø219 mm | 0 | 0 | m | 800 | 800 | 0 | 0 | 0 | 0 | 0 | 0 | 2022-06-30 | ? | ? | 0 | ? | 0 | 0 | 0 | 0 | 0 | 0 | 800 | 0
7473 | 104-UA32359108_0022 | 32359108 | coal mining | Production | Expendables | Piping | - | Pipeline (L = 12 m, n-132 pcs.) with bolted-type connection | - | Ø219 mm | 0 | 0 | m | 1584 | 1584 | 0 | 0 | 0 | 0 | 0 | 0 | 2022-06-30 | ? | ? | 0 | ? | 0 | 0 | 0 | 0 | 0 | 0 | 1584 | 0
7474 | 104-UA32359108_0023 | 32359108 | coal mining | Production | Expendables | Piping | - | Pipeline (L = 8 m, n-94 pcs.) with bolted-type connection | - | Ø150 mm | 0 | 0 | m | 1800 | 1800 | 0 | 0 | 0 | 0 | 0 | 0 | 2022-06-30 | ? | ? | 0 | ? | 0 | 0 | 0 | 0 | 0 | 0 | 1800 | 0
7475 | 104-UA32359108_0024 | 32359108 | coal mining | Production | Devices and tools | Lifting vehicles | - | Lifting machine C - 1.2 x 1 | - | - | - | - | pcs. | 1 | 1 | 0 | 0 | 0 | 0 | 0 | 0 | 2022-06-30 | ? | ? | 0 | ? | 0 | 0 | 0 | 0 | 0 | 0 | 1 | 0
7476 | 104-UA32359108_0025 | 32359108 | coal mining | Production | Expendables | Filters | - | Filter Oil 71121111-48020 | - | - | - | - | pcs. | 8 | 8 | 0 | 0 | 0 | 0 | 0 | 0 | 2022-06-30 | ? | ? | 0 | ? | 0 | 0 | 0 | 0 | 0 | 0 | 8 | 0
7477 | 104-UA32359108_0026 | 32359108 | coal mining | Production | Expendables | Oil | - | Compressor oil separator | - | - | - | - | pcs. | 4 | 4 | 0 | 0 | 0 | 0 | 0 | 0 | 2022-06-30 | ? | ? | 0 | ? | 0 | 0 | 0 | 0 | 0 | 0 | 4 | 0
7478 | 104-UA32359108_0027 | 32359108 | coal mining | Production | Devices and tools | Electric motors | - | Electric engine АKh-15-49-12 | - | 800 kW 495 rpm | 0 | 0 | pcs. | 1 | 1 | 0 | 0 | 0 | 0 | 0 | 0 | 2022-06-30 | ? | ? | 0 | ? | 0 | 0 | 0 | 0 | 0 | 0 | 1 | 0
7479 | 104-UA32359108_0028 | 32359108 | coal mining | Production | Devices and tools | Electric motors | - | Electric engine MH-36-61-8 | - | 125kW 740 rpm | 0 | 0 | pcs. | 1 | 1 | 0 | 0 | 0 | 0 | 0 | 0 | 2022-06-30 | ? | ? | 0 | ? | 0 | 0 | 0 | 0 | 0 | 0 | 1 | 0
7480 | 104-UA32359108_0029 | 32359108 | coal mining | Production | Devices and tools | Ropes | - | Rope GL-V-S-R-1770 GOST 7668-80 | - | Ø 50,5 mm | 0 | 0 | m | 750 | 750 | 0 | 0 | 0 | 0 | 0 | 0 | 2022-06-30 | ? | ? | 0 | ? | 0 | 0 | 0 | 0 | 0 | 0 | 750 | 0
7481 | 104-UA32359108_0030 | 32359108 | coal mining | Production | Devices and tools | Ropes | - | Rope GL-V-S-R-1770 GOST 7668-80 | - | Ø 43,0 mm | 0 | 0 | m | 750 | 750 | 0 | 0 | 0 | 0 | 0 | 0 | 2022-06-30 | ? | ? | 0 | ? | 0 | 0 | 0 | 0 | 0 | 0 | 750 | 0
7482 | 104-UA32359108_0031 | 32359108 | coal mining | Production | Devices and tools | Ropes | - | Rope GL-V-S-R-1770 GOST 7668-80 | - | Ø 42 mm | 0 | 0 | m | 750 | 750 | 0 | 0 | 0 | 0 | 0 | 0 | 2022-06-30 | ? | ? | 0 | ? | 0 | 0 | 0 | 0 | 0 | 0 | 750 | 0
7483 | 104-UA32359108_0032 | 32359108 | coal mining | Production | Devices and tools | Ropes | - | Rope GL-V-S-R-1770 GOST 3077-80 | - | Ø 28,0 mm | 0 | 0 | m | 1200 | 1200 | 0 | 0 | 0 | 0 | 0 | 0 | 2022-06-30 | ? | ? | 0 | ? | 0 | 0 | 0 | 0 | 0 | 0 | 1200 | 0
7484 | 104-UA32359108_0033 | 32359108 | coal mining | Production | Devices and tools | Ropes | - | Rope GL-V-S-R-1770 GOST 3077-80 | - | Ø 25,5 mm | 0 | 0 | m | 1200 | 1200 | 0 | 0 | 0 | 0 | 0 | 0 | 2022-06-30 | ? | ? | 0 | ? | 0 | 0 | 0 | 0 | 0 | 0 | 1200 | 0
7485 | 104-UA32359108_0034 | 32359108 | coal mining | Production | Devices and tools | Ropes | - | Rope GL-V-N-R-1770 GOST 2688-80 | - | Ø 22.5 mm | 0 | 0 | m | 1200 | 1200 | 0 | 0 | 0 | 0 | 0 | 0 | 2022-06-30 | ? | ? | 0 | ? | 0 | 0 | 0 | 0 | 0 | 0 | 1200 | 0
7486 | 104-UA32359108_0035 | 32359108 | coal mining | Production | Devices and tools | Ropes | - | Rope GL-V-S-R-1770 GOST 3077-80 | - | Ø 22.5 mm | 0 | 0 | m | 1200 | 1200 | 0 | 0 | 0 | 0 | 0 | 0 | 2022-06-30 | ? | ? | 0 | ? | 0 | 0 | 0 | 0 | 0 | 0 | 1200 | 0
7487 | 104-UA32359108_0036 | 32359108 | coal mining | Production | Devices and tools | Ropes | - | GL-V-N-R-1770 rope | - | Ø 19.5 mm | 0 | 0 | m | 1000 | 1000 | 0 | 0 | 0 | 0 | 0 | 0 | 2022-06-30 | ? | ? | 0 | ? | 0 | 0 | 0 | 0 | 0 | 0 | 1000 | 0
7488 | 104-UA32359108_0037 | 32359108 | coal mining | Production | Expendables | Piping | - | PVC pipe | - | Ø 110 mm | 0 | 0 | m | 700 | 700 | 0 | 0 | 0 | 0 | 0 | 0 | 2022-06-30 | ? | ? | 0 | ? | 0 | 0 | 0 | 0 | 0 | 0 | 700 | 0
7489 | 104-UA32359108_0038 | 32359108 | coal mining | Energy | Liquid | Fuel and lubricants | Diesel | Diesel fuel DT - Winter - Euro 5 - VO | - | - | - | - | l | 2000 | 2000 | 0 | 0 | 0 | 0 | 0 | 0 | 2022-06-30 | ? | ? | 0 | ? | 0 | 0 | 0 | 0 | 0 | 0 | 2000 | 0
7490 | 104-UA32359108_0039 | 32359108 | coal mining | Energy | Liquid | Fuel and lubricants | Gasoline | Gasoline A-92 | - | - | - | - | l | 1000 | 1000 | 0 | 0 | 0 | 0 | 0 | 0 | 2022-06-30 | ? | ? | 0 | ? | 0 | 0 | 0 | 0 | 0 | 0 | 1000 | 0
7491 | 104-UA32359108_0040 | 32359108 | coal mining | Production | Expendables | Wooden products | - | Mining timber, diameter 16-18 mm, L = 4 m | 600 (at the rate of 200 per month) for 3 months | - | - | - | m cubic. | 600 | 600 | 0 | 0 | 0 | 0 | 0 | 0 | 2022-06-30 | ? | ? | 0 | ? | 0 | 0 | 0 | 0 | 0 | 0 | 600 | 0
7492 | 104-UA32359108_0041 | 32359108 | coal mining | Production | Expendables | Welding electrodes | - | ANO-4 electrodes | - | Diameter – 5 mm | 0 | 0 | kg | 200 | 200 | 0 | 0 | 0 | 0 | 0 | 0 | 2022-06-30 | ? | ? | 0 | ? | 0 | 0 | 0 | 0 | 0 | 0 | 200 | 0
7493 | 104-UA32359108_0042 | 32359108 | coal mining | Production | Expendables | Welding electrodes | - | ANO-5 electrodes | - | Diameter – 4 mm | 0 | 0 | kg | 200 | 200 | 0 | 0 | 0 | 0 | 0 | 0 | 2022-06-30 | ? | ? | 0 | ? | 0 | 0 | 0 | 0 | 0 | 0 | 200 | 0
7494 | 104-UA32359108_0043 | 32359108 | coal mining | Production | Expendables | Oil | - | I-40 oil | - | - | - | - | l | 500 | 500 | 0 | 0 | 0 | 0 | 0 | 0 | 2022-06-30 | ? | ? | 0 | ? | 0 | 0 | 0 | 0 | 0 | 0 | 500 | 0
7495 | 104-UA32359108_0044 | 32359108 | coal mining | Production | Expendables | Oil | - | VZh-46 oil | - | - | - | - | l | 300 | 300 | 0 | 0 | 0 | 0 | 0 | 0 | 2022-06-30 | ? | ? | 0 | ? | 0 | 0 | 0 | 0 | 0 | 0 | 300 | 0
7496 | 104-UA32359108_0045 | 32359108 | coal mining | Production | Expendables | Oil | - | IGP38 oil | - | - | - | - | l | 100 | 100 | 0 | 0 | 0 | 0 | 0 | 0 | 2022-06-30 | ? | ? | 0 | ? | 0 | 0 | 0 | 0 | 0 | 0 | 100 | 0
7497 | 104-UA32359108_0046 | 32359108 | coal mining | Production | Expendables | Oil | - | IGP72 oil | - | - | - | - | l | 100 | 100 | 0 | 0 | 0 | 0 | 0 | 0 | 2022-06-30 | ? | ? | 0 | ? | 0 | 0 | 0 | 0 | 0 | 0 | 100 | 0
7498 | 104-UA32359108_0047 | 32359108 | coal mining | Production | Expendables | Oil | - | TAD17 oil | - | - | - | - | l | 500 | 500 | 0 | 0 | 0 | 0 | 0 | 0 | 2022-06-30 | ? | ? | 0 | ? | 0 | 0 | 0 | 0 | 0 | 0 | 500 | 0
7499 | 104-UA32359108_0048 | 32359108 | coal mining | Production | Expendables | Oil | - | M10G2K oil | - | - | - | - | l | 200 | 200 | 0 | 0 | 0 | 0 | 0 | 0 | 2022-06-30 | ? | ? | 0 | ? | 0 | 0 | 0 | 0 | 0 | 0 | 200 | 0
7500 | 104-UA32359108_0049 | 32359108 | coal mining | Production | Expendables | Oil | - | Shahtol oil | - | - | - | - | l | 200 | 200 | 0 | 0 | 0 | 0 | 0 | 0 | 2022-06-30 | ? | ? | 0 | ? | 0 | 0 | 0 | 0 | 0 | 0 | 200 | 0
7501 | 104-UA32359108_0050 | 32359108 | coal mining | Production | Expendables | Oil | - | Lithol oil | - | - | - | - | kg | 300 | 300 | 0 | 0 | 0 | 0 | 0 | 0 | 2022-06-30 | ? | ? | 0 | ? | 0 | 0 | 0 | 0 | 0 | 0 | 300 | 0
7502 | 104-UA32359108_0051 | 32359108 | coal mining | Production | Expendables | Oil | - | Solidol | - | - | - | - | kg | 150 | 150 | 0 | 0 | 0 | 0 | 0 | 0 | 2022-06-30 | ? | ? | 0 | ? | 0 | 0 | 0 | 0 | 0 | 0 | 150 | 0
7503 | 104-UA32359108_0052 | 32359108 | coal mining | Production | Devices and tools | Compressors | - | Portable diesel compressor | - | 5m3 per minute, 7 Atm | 0 | 0 | pcs. | 2 | 2 | 0 | 0 | 0 | 0 | 0 | 0 | 2022-06-30 | ? | ? | 0 | ? | 0 | 0 | 0 | 0 | 0 | 0 | 2 | 0
7504 | 104-UA32359108_0053 | 32359108 | coal mining | Production | Devices and tools | Heaters | - | Standalone diesel heater | - | Power 50 kW; | 0 | 0 | pcs. | 2 | 2 | 0 | 0 | 0 | 0 | 0 | 0 | 2022-06-30 | ? | ? | 0 | ? | 0 | 0 | 0 | 0 | 0 | 0 | 2 | 0
7505 | 104-UA32359108_0054 | 32359108 | coal mining | Production | Electrical equipment | Insulated cables | 4х25 | Cable | - | Copper, 4x25 mm, vinyl | 0 | 0 | m | 1000 | 1000 | 0 | 0 | 0 | 0 | 0 | 0 | 2022-06-30 | ? | ? | 0 | ? | 0 | 0 | 0 | 0 | 0 | 0 | 1000 | 0
7506 | 104-UA32359108_0055 | 32359108 | coal mining | Humanitarian | Fire extinguishers | Fire extinguishers | Foaming | Extinguisher | - | Foamy | 0 | 0 | pcs. | 100 | 100 | 0 | 0 | 0 | 0 | 0 | 0 | 2022-06-30 | ? | ? | 0 | ? | 0 | 0 | 0 | 0 | 0 | 0 | 100 | 0
7507 | 104-UA32359108_0056 | 32359108 | coal mining | Humanitarian | Fire extinguishers | Fire extinguishers | Powder | Extinguisher | - | Powder | 0 | 0 | pcs. | 300 | 300 | 0 | 0 | 0 | 0 | 0 | 0 | 2022-06-30 | ? | ? | 0 | ? | 0 | 0 | 0 | 0 | 0 | 0 | 300 | 0
7508 | 104-UA32359108_0057 | 32359108 | coal mining | Humanitarian | Civil defense means | Personal protective equipment | Self-rescuer | Insulated mine self-rescuer | - | SHSS-1KS or similar | 0 | 0 | pcs. | 150 | 150 | 0 | 0 | 0 | 0 | 0 | 0 | 2022-06-30 | ? | ? | 0 | ? | 0 | 0 | 0 | 0 | 0 | 0 | 150 | 0
7509 | 104-UA32359108_0058 | 32359108 | coal mining | Humanitarian | Civil defense means | Personal protective equipment | Individual means of chemical and radiation protection | Respirator | - | Р-30ЕХ | 0 | 0 | pcs. | 6 | 6 | 0 | 0 | 0 | 0 | 0 | 0 | 2022-06-30 | ? | ? | 0 | ? | 0 | 0 | 0 | 0 | 0 | 0 | 6 | 0
7510 | 104-UA32359108_0059 | 32359108 | coal mining | Humanitarian | Civil defense means | Personal protective equipment | First-aid kits (com-2) | First-aid kit | - | - | - | - | pcs. | 300 | 300 | 0 | 0 | 0 | 0 | 0 | 0 | 2022-06-30 | ? | ? | 0 | ? | 0 | 0 | 0 | 0 | 0 | 0 | 300 | 0
7511 | 104-UA32359108_0060 | 32359108 | coal mining | Production | Devices and tools | Hose pipes | - | Fire hose 20-meter ø 66 mm | - | - | - | - | pcs. | 20 | 20 | 0 | 0 | 0 | 0 | 0 | 0 | 2022-06-30 | ? | ? | 0 | ? | 0 | 0 | 0 | 0 | 0 | 0 | 20 | 0
7512 | 104-UA32359108_0061 | 32359108 | coal mining | Production | Devices and tools | Fire barrels | - | Fire trunk | - | - | - | - | pcs. | 5 | 5 | 0 | 0 | 0 | 0 | 0 | 0 | 2022-06-30 | ? | ? | 0 | ? | 0 | 0 | 0 | 0 | 0 | 0 | 5 | 0
7513 | 104-UA32359108_0062 | 32359108 | coal mining | Production | Devices and tools | Fire hydrants | - | Fire hydrant ø 50 mm | - | - | - | - | pcs. | 20 | 20 | 0 | 0 | 0 | 0 | 0 | 0 | 2022-06-30 | ? | ? | 0 | ? | 0 | 0 | 0 | 0 | 0 | 0 | 20 | 0
7514 | 104-UA32359108_0063 | 32359108 | coal mining | Production | Devices and tools | Fire nuts | - | Fire clutch nut GM-70 | - | - | - | - | pcs. | 20 | 20 | 0 | 0 | 0 | 0 | 0 | 0 | 2022-06-30 | ? | ? | 0 | ? | 0 | 0 | 0 | 0 | 0 | 0 | 20 | 0
7515 | 104-UA32359108_0064 | 32359108 | coal mining | Production | Coal mining equipment | Expendables | Steelwork | M16x120 bolt | - | - | - | - | pcs. | 300 | 300 | 0 | 0 | 0 | 0 | 0 | 0 | 2022-06-30 | ? | ? | 0 | ? | 0 | 0 | 0 | 0 | 0 | 0 | 300 | 0
7516 | 104-UA32359108_0065 | 32359108 | coal mining | Energy | Liquid | Fuel and lubricants | Diesel | Diesel fuel DT - Winter - Euro 5 - VO | - | - | - | - | l | 5000 | 5000 | 0 | 0 | 0 | 0 | 0 | 0 | 2022-06-30 | ? | ? | 0 | ? | 0 | 0 | 0 | 0 | 0 | 0 | 5000 | 0
7517 | 104-UA32359108_0066 | 32359108 | coal mining | Energy | Liquid | Fuel and lubricants | Gasoline | Gasoline A-92 | - | - | - | - | l | 5000 | 5000 | 0 | 0 | 0 | 0 | 0 | 0 | 2022-06-30 | ? | ? | 0 | ? | 0 | 0 | 0 | 0 | 0 | 0 | 5000 | 0
7518 | 104-UA32359108_0067 | 32359108 | coal mining | Production | Computer equipment | Office machines | Printers | Canon i-SENSYS MF3010 printer (MFU) or similar | - | - | - | - | pcs. | 2 | 2 | 0 | 0 | 0 | 0 | 0 | 0 | 2022-06-30 | ? | ? | 0 | ? | 0 | 0 | 0 | 0 | 0 | 0 | 2 | 0
7519 | 104-UA32359108_0068 | 32359108 | coal mining | Production | Computer equipment | Office machines | Printers | Canon TM-200 plotter or similar | - | - | - | - | pcs. | 1 | 1 | 0 | 0 | 0 | 0 | 0 | 0 | 2022-06-30 | ? | ? | 0 | ? | 0 | 0 | 0 | 0 | 0 | 0 | 1 | 0
7520 | 104-UA32359108_0069 | 32359108 | coal mining | Production | Computer equipment | Office machines | Printers | Epson L15160 A3 printer (MFU) or similar | - | - | - | - | pcs. | 2 | 2 | 0 | 0 | 0 | 0 | 0 | 0 | 2022-06-30 | ? | ? | 0 | ? | 0 | 0 | 0 | 0 | 0 | 0 | 2 | 0
7521 | 104-UA32359108_0070 | 32359108 | coal mining | Production | Expendables | Wooden products | - | Mining timber, diameter 10-18 mm, L = 4 m | - | - | - | - | m cubic. | 200 | 200 | 0 | 0 | 0 | 0 | 0 | 0 | 2022-06-30 | ? | ? | 0 | ? | 0 | 0 | 0 | 0 | 0 | 0 | 200 | 0
7522 | 104-UA32359108_0071 | 32359108 | coal mining | Production | Expendables | Welding electrodes | - | ANO-4 electrodes | - | Diameter – 5 mm | 0 | 0 | tons | 1 | 1 | 0 | 0 | 0 | 0 | 0 | 0 | 2022-06-30 | ? | ? | 0 | ? | 0 | 0 | 0 | 0 | 0 | 0 | 1 | 0
7523 | 104-UA32359108_0072 | 32359108 | coal mining | Production | Expendables | Welding electrodes | - | ANO-5 electrodes | - | Diameter – 4 mm | 0 | 0 | tons | 1 | 1 | 0 | 0 | 0 | 0 | 0 | 0 | 2022-06-30 | ? | ? | 0 | ? | 0 | 0 | 0 | 0 | 0 | 0 | 1 | 0
7524 | 104-UA32359108_0073 | 32359108 | coal mining | Production | Expendables | Oil | - | I-40 oil | - | - | - | - | tons | 1 | 1 | 0 | 0 | 0 | 0 | 0 | 0 | 2022-06-30 | ? | ? | 0 | ? | 0 | 0 | 0 | 0 | 0 | 0 | 1 | 0
7525 | 104-UA32359108_0074 | 32359108 | coal mining | Production | Expendables | Oil | - | IGP38 oil | - | - | - | - | tons | 1 | 1 | 0 | 0 | 0 | 0 | 0 | 0 | 2022-06-30 | ? | ? | 0 | ? | 0 | 0 | 0 | 0 | 0 | 0 | 1 | 0
7526 | 104-UA32359108_0075 | 32359108 | coal mining | Production | Expendables | Oil | - | IGP72 oil | - | - | - | - | tons | 1 | 1 | 0 | 0 | 0 | 0 | 0 | 0 | 2022-06-30 | ? | ? | 0 | ? | 0 | 0 | 0 | 0 | 0 | 0 | 1 | 0
7527 | 104-UA32359108_0076 | 32359108 | coal mining | Production | Expendables | Oil | - | TAD17 oil | - | - | - | - | tons | 4 | 4 | 0 | 0 | 0 | 0 | 0 | 0 | 2022-06-30 | ? | ? | 0 | ? | 0 | 0 | 0 | 0 | 0 | 0 | 4 | 0
7528 | 104-UA32359108_0077 | 32359108 | coal mining | Production | Expendables | Oil | - | M10G2K oil | - | - | - | - | tons | 0.6 | 0.6 | 0 | 0 | 0 | 0 | 0 | 0 | 2022-06-30 | ? | ? | 0 | ? | 0 | 0 | 0 | 0 | 0 | 0 | 0.6 | 0
7529 | 104-UA32359108_0078 | 32359108 | coal mining | Production | Expendables | Oil | - | Shahtol oil | - | - | - | - | l | 700 | 700 | 0 | 0 | 0 | 0 | 0 | 0 | 2022-06-30 | ? | ? | 0 | ? | 0 | 0 | 0 | 0 | 0 | 0 | 700 | 0
7530 | 104-UA32359108_0079 | 32359108 | coal mining | Production | Expendables | Oil | - | Lithol oil | - | - | - | - | kg | 100 | 100 | 0 | 0 | 0 | 0 | 0 | 0 | 2022-06-30 | ? | ? | 0 | ? | 0 | 0 | 0 | 0 | 0 | 0 | 100 | 0
7531 | 104-UA32359108_0080 | 32359108 | coal mining | Production | Expendables | Oil | - | Solidol | - | - | - | - | kg | 100 | 100 | 0 | 0 | 0 | 0 | 0 | 0 | 2022-06-30 | ? | ? | 0 | ? | 0 | 0 | 0 | 0 | 0 | 0 | 100 | 0
7532 | 104-UA32359108_0081 | 32359108 | coal mining | Production | Expendables | Oil | - | Т1500 oil | - | - | - | - | tons | 1.2 | 1.2 | 0 | 0 | 0 | 0 | 0 | 0 | 2022-06-30 | ? | ? | 0 | ? | 0 | 0 | 0 | 0 | 0 | 0 | 1.2 | 0
7533 | 104-UA32359108_0082 | 32359108 | coal mining | Production | Coal mining equipment | Lighting devices | Lamps | Mine cap light with rechargeable battery | - | SVG-5 | 0 | 0 | pcs. | 300 | 300 | 0 | 0 | 0 | 0 | 0 | 0 | 2022-06-30 | ? | ? | 0 | ? | 0 | 0 | 0 | 0 | 0 | 0 | 300 | 0
7534 | 104-UA32359108_0083 | 32359108 | coal mining | Production | Vehicles and machinery | Centrifugal pumps | - | CNS 60x250 with a shaft | - | - | - | - | pcs. | 1 | 1 | 0 | 0 | 0 | 0 | 0 | 0 | 2022-06-30 | ? | ? | 0 | ? | 0 | 0 | 0 | 0 | 0 | 0 | 1 | 0
7535 | 104-UA32359108_0084 | 32359108 | coal mining | Production | Vehicles and machinery | Centrifugal pumps | - | CNS 180x128 with a shaft | - | - | - | - | pcs. | 4 | 4 | 0 | 0 | 0 | 0 | 0 | 0 | 2022-06-30 | ? | ? | 0 | ? | 0 | 0 | 0 | 0 | 0 | 0 | 4 | 0
7536 | 104-UA32359108_0085 | 32359108 | coal mining | Production | Vehicles and machinery | Centrifugal pumps | - | CNS 300x480 with a shaft | - | - | - | - | pcs. | 5 | 5 | 0 | 0 | 0 | 0 | 0 | 0 | 2022-06-30 | ? | ? | 0 | ? | 0 | 0 | 0 | 0 | 0 | 0 | 5 | 0
7537 | 104-UA32359108_0086 | 32359108 | coal mining | Production | Vehicles and machinery | Centrifugal pumps | - | CNS 300x240 with a shaft | - | - | - | - | pcs. | 2 | 2 | 0 | 0 | 0 | 0 | 0 | 0 | 2022-06-30 | ? | ? | 0 | ? | 0 | 0 | 0 | 0 | 0 | 0 | 2 | 0
7538 | 104-UA32359108_0087 | 32359108 | coal mining | Production | Coal mining equipment | Pumping equipment | - | 1В20 pump | - | - | - | - | pcs. | 2 | 2 | 0 | 0 | 0 | 0 | 0 | 0 | 2022-06-30 | ? | ? | 0 | ? | 0 | 0 | 0 | 0 | 0 | 0 | 2 | 0
7539 | 104-UA32359108_0088 | 32359108 | coal mining | Production | Coal mining equipment | Pumping equipment | - | K60 pump | - | - | - | - | pcs. | 2 | 2 | 0 | 0 | 0 | 0 | 0 | 0 | 2022-06-30 | ? | ? | 0 | ? | 0 | 0 | 0 | 0 | 0 | 0 | 2 | 0
7540 | 104-UA32359108_0089 | 32359108 | coal mining | Production | Expendables | Quick-release connections | - | Quick-connect coupling 100 mm (wedge) | - | - | - | - | pcs. | 100 | 100 | 0 | 0 | 0 | 0 | 0 | 0 | 2022-06-30 | ? | ? | 0 | ? | 0 | 0 | 0 | 0 | 0 | 0 | 100 | 0
7541 | 104-UA32359108_0090 | 32359108 | coal mining | Production | Expendables | Quick-release connections | - | Quick-connect coupling 100 mm (bolt) | - | - | - | - | pcs. | 100 | 100 | 0 | 0 | 0 | 0 | 0 | 0 | 2022-06-30 | ? | ? | 0 | ? | 0 | 0 | 0 | 0 | 0 | 0 | 100 | 0
7542 | 104-UA32359108_0091 | 32359108 | coal mining | Production | Expendables | Quick-release connections | - | Quick-connect coupling 150 mm (wedge) | - | - | - | - | pcs. | 200 | 200 | 0 | 0 | 0 | 0 | 0 | 0 | 2022-06-30 | ? | ? | 0 | ? | 0 | 0 | 0 | 0 | 0 | 0 | 200 | 0
7543 | 104-UA32359108_0092 | 32359108 | coal mining | Production | Expendables | Quick-release connections | - | Quick-connect coupling 150 mm (bolt) | - | - | - | - | pcs. | 200 | 200 | 0 | 0 | 0 | 0 | 0 | 0 | 2022-06-30 | ? | ? | 0 | ? | 0 | 0 | 0 | 0 | 0 | 0 | 200 | 0
7544 | 104-UA32359108_0093 | 32359108 | coal mining | Production | Expendables | Piping | - | 100 mm pipeline | - | - | - | - | m | 1000 | 1000 | 0 | 0 | 0 | 0 | 0 | 0 | 2022-06-30 | ? | ? | 0 | ? | 0 | 0 | 0 | 0 | 0 | 0 | 1000 | 0
7545 | 104-UA32359108_0094 | 32359108 | coal mining | Production | Expendables | Piping | - | 150 mm pipeline | - | - | - | - | m | 2000 | 2000 | 0 | 0 | 0 | 0 | 0 | 0 | 2022-06-30 | ? | ? | 0 | ? | 0 | 0 | 0 | 0 | 0 | 0 | 2000 | 0
7546 | 104-UA32359108_0095 | 32359108 | coal mining | Production | Expendables | Piping | - | 219 mm pipeline | - | - | - | - | m | 1000 | 1000 | 0 | 0 | 0 | 0 | 0 | 0 | 2022-06-30 | ? | ? | 0 | ? | 0 | 0 | 0 | 0 | 0 | 0 | 1000 | 0
7547 | 104-UA32359108_0096 | 32359108 | coal mining | Production | Expendables | Piping | - | Polyethylene pipe 10 atm. Ø110 mm | - | - | - | - | m | 1500 | 1500 | 0 | 0 | 0 | 0 | 0 | 0 | 2022-06-30 | ? | ? | 0 | ? | 0 | 0 | 0 | 0 | 0 | 0 | 1500 | 0
7548 | 104-UA32359108_0097 | 32359108 | coal mining | Production | Electrical equipment | Couplings | - | Transition couplings Ø110 mm | - | - | - | - | pcs. | 15 | 15 | 0 | 0 | 0 | 0 | 0 | 0 | 2022-06-30 | ? | ? | 0 | ? | 0 | 0 | 0 | 0 | 0 | 0 | 15 | 0
7549 | 104-UA32359108_0098 | 32359108 | coal mining | Production | Devices and tools | Connecting bend | - | 90° elbow fitting Ø110mm | - | - | - | - | pcs. | 2 | 2 | 0 | 0 | 0 | 0 | 0 | 0 | 2022-06-30 | ? | ? | 0 | ? | 0 | 0 | 0 | 0 | 0 | 0 | 2 | 0
7550 | 104-UA32359108_0099 | 32359108 | coal mining | Production | Vehicles and machinery | Centrifugal pumps | - | CNS 60x250 with 2WP280 engine 132 kW 1500 rpm, or similar | - | - | - | - | pcs. | 3 | 3 | 0 | 0 | 0 | 0 | 0 | 0 | 2022-06-30 | ? | ? | 0 | ? | 0 | 0 | 0 | 0 | 0 | 0 | 3 | 0
7551 | 104-UA32359108_0100 | 32359108 | coal mining | Production | Vehicles and machinery | Centrifugal pumps | - | CNS 180x128 with VAO2 450 engine 250 250 kW 1500 rpm, or similar | - | - | - | - | pcs. | 5 | 5 | 0 | 0 | 0 | 0 | 0 | 0 | 2022-06-30 | ? | ? | 0 | ? | 0 | 0 | 0 | 0 | 0 | 0 | 5 | 0
7552 | 104-UA32359108_0101 | 32359108 | coal mining | Production | Vehicles and machinery | Centrifugal pumps | - | CNS 300x480 with engine VAO2 630 1500rpm, or similar | - | - | - | - | pcs. | 3 | 3 | 0 | 0 | 0 | 0 | 0 | 0 | 2022-06-30 | ? | ? | 0 | ? | 0 | 0 | 0 | 0 | 0 | 0 | 3 | 0
7553 | 104-UA32359108_0102 | 32359108 | coal mining | Production | Vehicles and machinery | Centrifugal pumps | - | CNS 300x240 with engine VAO2 400kW 1500rpm, or similar | - | - | - | - | pcs. | 2 | 2 | 0 | 0 | 0 | 0 | 0 | 0 | 2022-06-30 | ? | ? | 0 | ? | 0 | 0 | 0 | 0 | 0 | 0 | 2 | 0
7554 | 104-UA32359108_0103 | 32359108 | coal mining | Production | Coal mining equipment | Pumping equipment | - | Pump NSh-250 with el. engine EDKOF 55 kW 1500 rpm | - | - | - | - | pcs. | 2 | 2 | 0 | 0 | 0 | 0 | 0 | 0 | 2022-06-30 | ? | ? | 0 | ? | 0 | 0 | 0 | 0 | 0 | 0 | 2 | 0
7555 | 104-UA32359108_0104 | 32359108 | coal mining | Production | Coal mining equipment | Pumping equipment | - | CNS pump 100x60 with el. engine | - | - | - | - | pcs. | 1 | 1 | 0 | 0 | 0 | 0 | 0 | 0 | 2022-06-30 | ? | ? | 0 | ? | 0 | 0 | 0 | 0 | 0 | 0 | 1 | 0
7556 | 104-UA32359108_0105 | 32359108 | coal mining | Production | Devices and tools | Electric motors | - | Electric engine VAO2-560M4 630 kW 1500 rpm | - | - | - | - | pcs. | 4 | 4 | 0 | 0 | 0 | 0 | 0 | 0 | 2022-06-30 | ? | ? | 0 | ? | 0 | 0 | 0 | 0 | 0 | 0 | 4 | 0
7557 | 104-UA32359108_0106 | 32359108 | coal mining | Production | Devices and tools | Ropes | - | Rope Ø 25.5 GL-V-N-R-1860 GOST 3077-80 | - | - | - | - | m | 800 | 800 | 0 | 0 | 0 | 0 | 0 | 0 | 2022-06-30 | ? | ? | 0 | ? | 0 | 0 | 0 | 0 | 0 | 0 | 800 | 0
7558 | 104-UA32359108_0107 | 32359108 | coal mining | Production | Devices and tools | Ropes | - | Rope Ø 25.5 G-V-N-R-1860 GOST 3077-80 | - | - | - | - | m | 2400 | 2400 | 0 | 0 | 0 | 0 | 0 | 0 | 2022-06-30 | ? | ? | 0 | ? | 0 | 0 | 0 | 0 | 0 | 0 | 2400 | 0
7559 | 104-UA32359108_0108 | 32359108 | coal mining | Production | Devices and tools | Ropes | - | Rope Ø 32.5 GL-V-N-R-1770 GOST 3077-80 | - | - | - | - | m | 1700 | 1700 | 0 | 0 | 0 | 0 | 0 | 0 | 2022-06-30 | ? | ? | 0 | ? | 0 | 0 | 0 | 0 | 0 | 0 | 1700 | 0
7560 | 104-UA32359108_0109 | 32359108 | coal mining | Production | Devices and tools | Ropes | - | Rope Ø 28.0 G-V-N-R-1770 GOST 3077-80 | - | - | - | - | m | 1000 | 1000 | 0 | 0 | 0 | 0 | 0 | 0 | 2022-06-30 | ? | ? | 0 | ? | 0 | 0 | 0 | 0 | 0 | 0 | 1000 | 0
7561 | 104-UA32359108_0110 | 32359108 | coal mining | Production | Devices and tools | Ropes | - | Rope Ø 22.0 mm GL-V-N-R-1770 GOST3077-80 | - | - | - | - | m | 300 | 300 | 0 | 0 | 0 | 0 | 0 | 0 | 2022-06-30 | ? | ? | 0 | ? | 0 | 0 | 0 | 0 | 0 | 0 | 300 | 0
7562 | 104-UA32359108_0111 | 32359108 | coal mining | Production | Devices and tools | Compressors | - | compressor UKVSh-15/7 | - | - | - | - | pcs. | 2 | 2 | 0 | 0 | 0 | 0 | 0 | 0 | 2022-06-30 | ? | ? | 0 | ? | 0 | 0 | 0 | 0 | 0 | 0 | 2 | 0
7563 | 104-UA32359108_0112 | 32359108 | coal mining | Production | Coal mining equipment | Isolation valves | - | Latch ø10 " | - | 60-50 atm | 0 | 0 | pcs. | 5 | 5 | 0 | 0 | 0 | 0 | 0 | 0 | 2022-06-30 | ? | ? | 0 | ? | 0 | 0 | 0 | 0 | 0 | 0 | 5 | 0
7564 | 104-UA32359108_0113 | 32359108 | coal mining | Production | Coal mining equipment | Isolation valves | - | Latch ø8" | - | 60-50 atm | 0 | 0 | pcs. | 6 | 6 | 0 | 0 | 0 | 0 | 0 | 0 | 2022-06-30 | ? | ? | 0 | ? | 0 | 0 | 0 | 0 | 0 | 0 | 6 | 0
7565 | 104-UA32359108_0114 | 32359108 | coal mining | Production | Coal mining equipment | Isolation valves | - | Latch ø6" | - | 30 atm | 0 | 0 | pcs. | 6 | 6 | 0 | 0 | 0 | 0 | 0 | 0 | 2022-06-30 | ? | ? | 0 | ? | 0 | 0 | 0 | 0 | 0 | 0 | 6 | 0
7566 | 104-UA32359108_0115 | 32359108 | coal mining | Production | Coal mining equipment | Isolation valves | - | Latch ø4" | - | 30 atm | 0 | 0 | pcs. | 6 | 6 | 0 | 0 | 0 | 0 | 0 | 0 | 2022-06-30 | ? | ? | 0 | ? | 0 | 0 | 0 | 0 | 0 | 0 | 6 | 0
7567 | 104-UA32359108_0116 | 32359108 | coal mining | Production | Vehicles and machinery | Conveyor belts | - | Conveyor belt ShR 800х1000х5 | - | - | - | - | m | 2000 | 2000 | 0 | 0 | 0 | 0 | 0 | 0 | 2022-06-30 | ? | ? | 0 | ? | 0 | 0 | 0 | 0 | 0 | 0 | 2000 | 0
7568 | 104-UA32359108_0117 | 32359108 | coal mining | Production | Devices and tools | Rollers | - | Roller support RVL-100 | - | - | - | - | pcs. | 200 | 200 | 0 | 0 | 0 | 0 | 0 | 0 | 2022-06-30 | ? | ? | 0 | ? | 0 | 0 | 0 | 0 | 0 | 0 | 200 | 0
7569 | 104-UA32359108_0118 | 32359108 | coal mining | Production | Devices and tools | Rollers | - | Roller support RVL-80 | - | - | - | - | pcs. | 200 | 200 | 0 | 0 | 0 | 0 | 0 | 0 | 2022-06-30 | ? | ? | 0 | ? | 0 | 0 | 0 | 0 | 0 | 0 | 200 | 0
7570 | 104-UA32359108_0119 | 32359108 | coal mining | Production | Electrical equipment | Insulated cables | 4х95 | Cable SIP.4 4х95 | - | - | - | - | m | 500 | 500 | 0 | 0 | 0 | 0 | 0 | 0 | 2022-06-30 | ? | ? | 0 | ? | 0 | 0 | 0 | 0 | 0 | 0 | 500 | 0
7571 | 104-UA32359108_0120 | 32359108 | coal mining | Production | Electrical equipment | Insulated cables | 3х120 | SBV cable 3x120 | - | - | - | - | m | 1000 | 1000 | 0 | 0 | 0 | 0 | 0 | 0 | 2022-06-30 | ? | ? | 0 | ? | 0 | 0 | 0 | 0 | 0 | 0 | 1000 | 0
7572 | 104-UA32359108_0121 | 32359108 | coal mining | Production | Electrical equipment | Insulated cables | 3х90 | SBV cable 3x90 | - | - | - | - | m | 3000 | 3000 | 0 | 0 | 0 | 0 | 0 | 0 | 2022-06-30 | ? | ? | 0 | ? | 0 | 0 | 0 | 0 | 0 | 0 | 3000 | 0
7573 | 104-UA32359108_0122 | 32359108 | coal mining | Production | Expendables | Rotating machinery | Bearing | Bearings | - | - | - | - | pcs. | 4 | 4 | 0 | 0 | 0 | 0 | 0 | 0 | 2022-06-30 | ? | ? | 0 | ? | 0 | 0 | 0 | 0 | 0 | 0 | 4 | 0
7574 | 104-UA32359108_0123 | 32359108 | coal mining | Production | Expendables | Rotating machinery | Bearing | Bearings | - | - | - | - | pcs. | 4 | 4 | 0 | 0 | 0 | 0 | 0 | 0 | 2022-06-30 | ? | ? | 0 | ? | 0 | 0 | 0 | 0 | 0 | 0 | 4 | 0
7575 | 104-UA32359108_0124 | 32359108 | coal mining | Production | Expendables | Rotating machinery | Bearing | Bearings | - | - | - | - | pcs. | 4 | 4 | 0 | 0 | 0 | 0 | 0 | 0 | 2022-06-30 | ? | ? | 0 | ? | 0 | 0 | 0 | 0 | 0 | 0 | 4 | 0
7576 | 104-UA32359108_0125 | 32359108 | coal mining | Production | Expendables | Rotating machinery | Bearing | Bearings | - | - | - | - | pcs. | 4 | 4 | 0 | 0 | 0 | 0 | 0 | 0 | 2022-06-30 | ? | ? | 0 | ? | 0 | 0 | 0 | 0 | 0 | 0 | 4 | 0
7577 | 104-UA32359108_0126 | 32359108 | coal mining | Production | Expendables | Rotating machinery | Bearing | Bearings | - | - | - | - | pcs. | 20 | 20 | 0 | 0 | 0 | 0 | 0 | 0 | 2022-06-30 | ? | ? | 0 | ? | 0 | 0 | 0 | 0 | 0 | 0 | 20 | 0
7578 | 104-UA32359108_0127 | 32359108 | coal mining | Production | Expendables | Rotating machinery | Bearing | Bearings | - | - | - | - | pcs. | 4 | 4 | 0 | 0 | 0 | 0 | 0 | 0 | 2022-06-30 | ? | ? | 0 | ? | 0 | 0 | 0 | 0 | 0 | 0 | 4 | 0
7579 | 104-UA32359108_0128 | 32359108 | coal mining | Production | Expendables | Rotating machinery | Bearing | Bearings | - | - | - | - | pcs. | 4 | 4 | 0 | 0 | 0 | 0 | 0 | 0 | 2022-06-30 | ? | ? | 0 | ? | 0 | 0 | 0 | 0 | 0 | 0 | 4 | 0
7580 | 104-UA32359108_0129 | 32359108 | coal mining | Production | Expendables | Rotating machinery | Bearing | Bearings | - | - | - | - | pcs. | 4 | 4 | 0 | 0 | 0 | 0 | 0 | 0 | 2022-06-30 | ? | ? | 0 | ? | 0 | 0 | 0 | 0 | 0 | 0 | 4 | 0
7581 | 104-UA32359108_0130 | 32359108 | coal mining | Production | Expendables | Rotating machinery | Bearing | Bearings | - | - | - | - | pcs. | 4 | 4 | 0 | 0 | 0 | 0 | 0 | 0 | 2022-06-30 | ? | ? | 0 | ? | 0 | 0 | 0 | 0 | 0 | 0 | 4 | 0
7582 | 104-UA32359108_0131 | 32359108 | coal mining | Production | Expendables | Rotating machinery | Bearing | Bearings | - | - | - | - | pcs. | 4 | 4 | 0 | 0 | 0 | 0 | 0 | 0 | 2022-06-30 | ? | ? | 0 | ? | 0 | 0 | 0 | 0 | 0 | 0 | 4 | 0
7583 | 104-UA32359108_0132 | 32359108 | coal mining | Production | Expendables | Rotating machinery | Bearing | Bearings | - | - | - | - | pcs. | 4 | 4 | 0 | 0 | 0 | 0 | 0 | 0 | 2022-06-30 | ? | ? | 0 | ? | 0 | 0 | 0 | 0 | 0 | 0 | 4 | 0
7584 | 104-UA32359108_0133 | 32359108 | coal mining | Production | Expendables | Rotating machinery | Bearing | Bearings | - | - | - | - | pcs. | 2 | 2 | 0 | 0 | 0 | 0 | 0 | 0 | 2022-06-30 | ? | ? | 0 | ? | 0 | 0 | 0 | 0 | 0 | 0 | 2 | 0
7585 | 104-UA32359108_0134 | 32359108 | coal mining | Production | Expendables | Rotating machinery | Bearing | Bearings | - | - | - | - | pcs. | 26 | 26 | 0 | 0 | 0 | 0 | 0 | 0 | 2022-06-30 | ? | ? | 0 | ? | 0 | 0 | 0 | 0 | 0 | 0 | 26 | 0
7586 | 104-UA32359108_0135 | 32359108 | coal mining | Production | Expendables | Rotating machinery | Bearing | Bearings | - | - | - | - | pcs. | 28 | 28 | 0 | 0 | 0 | 0 | 0 | 0 | 2022-06-30 | ? | ? | 0 | ? | 0 | 0 | 0 | 0 | 0 | 0 | 28 | 0
7587 | 104-UA32359108_0136 | 32359108 | coal mining | Production | Expendables | Rotating machinery | Bearing | Bearings | - | - | - | - | pcs. | 40 | 40 | 0 | 0 | 0 | 0 | 0 | 0 | 2022-06-30 | ? | ? | 0 | ? | 0 | 0 | 0 | 0 | 0 | 0 | 40 | 0
7588 | 104-UA32359108_0137 | 32359108 | coal mining | Production | Expendables | Rotating machinery | Bearing | Bearings | - | - | - | - | pcs. | 40 | 40 | 0 | 0 | 0 | 0 | 0 | 0 | 2022-06-30 | ? | ? | 0 | ? | 0 | 0 | 0 | 0 | 0 | 0 | 40 | 0
7589 | 104-UA32359108_0138 | 32359108 | coal mining | Production | Expendables | Rotating machinery | Bearing | Bearings | - | - | - | - | pcs. | 10 | 10 | 0 | 0 | 0 | 0 | 0 | 0 | 2022-06-30 | ? | ? | 0 | ? | 0 | 0 | 0 | 0 | 0 | 0 | 10 | 0
7590 | 104-UA32359108_0139 | 32359108 | coal mining | Production | Expendables | Rotating machinery | Bearing | Bearings | - | - | - | - | pcs. | 20 | 20 | 0 | 0 | 0 | 0 | 0 | 0 | 2022-06-30 | ? | ? | 0 | ? | 0 | 0 | 0 | 0 | 0 | 0 | 20 | 0
7591 | 104-UA32359108_0140 | 32359108 | coal mining | Production | Expendables | Rotating machinery | Bearing | Bearings | - | - | - | - | pcs. | 20 | 20 | 0 | 0 | 0 | 0 | 0 | 0 | 2022-06-30 | ? | ? | 0 | ? | 0 | 0 | 0 | 0 | 0 | 0 | 20 | 0
7592 | 104-UA32359108_0141 | 32359108 | coal mining | Production | Expendables | Rotating machinery | Bearing | Bearings | - | - | - | - | pcs. | 8 | 8 | 0 | 0 | 0 | 0 | 0 | 0 | 2022-06-30 | ? | ? | 0 | ? | 0 | 0 | 0 | 0 | 0 | 0 | 8 | 0
7593 | 104-UA32359108_0142 | 32359108 | coal mining | Production | Expendables | Rotating machinery | Bearing | Bearings | - | - | - | - | pcs. | 4 | 4 | 0 | 0 | 0 | 0 | 0 | 0 | 2022-06-30 | ? | ? | 0 | ? | 0 | 0 | 0 | 0 | 0 | 0 | 4 | 0
7594 | 104-UA32359108_0143 | 32359108 | coal mining | Production | Expendables | Rotating machinery | Bearing | Bearings | - | - | - | - | pcs. | 2 | 2 | 0 | 0 | 0 | 0 | 0 | 0 | 2022-06-30 | ? | ? | 0 | ? | 0 | 0 | 0 | 0 | 0 | 0 | 2 | 0
7595 | 104-UA32359108_0144 | 32359108 | coal mining | Production | Expendables | Rotating machinery | Bearing | Bearings | - | - | - | - | pcs. | 2 | 2 | 0 | 0 | 0 | 0 | 0 | 0 | 2022-06-30 | ? | ? | 0 | ? | 0 | 0 | 0 | 0 | 0 | 0 | 2 | 0
7596 | 104-UA32359108_0145 | 32359108 | coal mining | Production | Expendables | Rotating machinery | Bearing | Bearings | - | - | - | - | pcs. | 2 | 2 | 0 | 0 | 0 | 0 | 0 | 0 | 2022-06-30 | ? | ? | 0 | ? | 0 | 0 | 0 | 0 | 0 | 0 | 2 | 0
7597 | 104-UA32359108_0146 | 32359108 | coal mining | Production | Expendables | Rotating machinery | Bearing | Bearings | - | - | - | - | pcs. | 50 | 50 | 0 | 0 | 0 | 0 | 0 | 0 | 2022-06-30 | ? | ? | 0 | ? | 0 | 0 | 0 | 0 | 0 | 0 | 50 | 0
7598 | 104-UA32359108_0147 | 32359108 | coal mining | Production | Expendables | Rotating machinery | Bearing | Bearings | - | - | - | - | pcs. | 1 | 1 | 0 | 0 | 0 | 0 | 0 | 0 | 2022-06-30 | ? | ? | 0 | ? | 0 | 0 | 0 | 0 | 0 | 0 | 1 | 0
7599 | 104-UA32359108_0148 | 32359108 | coal mining | Production | Coal mining equipment | Pumping equipment | - | Pumping unit CNS 300х600 with VAO-2 800 kW electric engine, 1500 rpm, 6000 W | - | - | - | - | pcs. | 3 | 3 | 0 | 0 | 0 | 0 | 0 | 0 | 2022-06-30 | ? | ? | 0 | ? | 0 | 0 | 0 | 0 | 0 | 0 | 3 | 0
7600 | 104-UA32359108_0149 | 32359108 | coal mining | Production | Devices and tools | Electric motors | - | Electric engine VAO-2 | - | 800 kW, 1500 rpm, 6000V | 0 | 0 | pcs. | 2 | 2 | 0 | 0 | 0 | 0 | 0 | 0 | 2022-06-30 | ? | ? | 0 | ? | 0 | 0 | 0 | 0 | 0 | 0 | 2 | 0
7601 | 104-UA32359108_0150 | 32359108 | coal mining | Production | Coal mining equipment | Pumping equipment | - | Pumping unit CNS 180х297 with VAO-2 250 kW electric engine and frame, 1500 rpm, 6000 W | - | - | - | - | pcs. | 2 | 2 | 0 | 0 | 0 | 0 | 0 | 0 | 2022-06-30 | ? | ? | 0 | ? | 0 | 0 | 0 | 0 | 0 | 0 | 2 | 0
7602 | 104-UA32359108_0151 | 32359108 | coal mining | Production | Expendables | Piping | - | Pipeline Ø150 mm | - | - | - | - | m | 2000 | 2000 | 0 | 0 | 0 | 0 | 0 | 0 | 2022-06-30 | ? | ? | 0 | ? | 0 | 0 | 0 | 0 | 0 | 0 | 2000 | 0
7603 | 104-UA32359108_0152 | 32359108 | coal mining | Production | Coal mining equipment | Isolation valves | - | Latch Ø150 мм | - | - | - | - | pcs. | 3 | 3 | 0 | 0 | 0 | 0 | 0 | 0 | 2022-06-30 | ? | ? | 0 | ? | 0 | 0 | 0 | 0 | 0 | 0 | 3 | 0
7604 | 104-UA32359108_0153 | 32359108 | coal mining | Production | Devices and tools | Valves | - | Receiving valve Ø150 mm | - | - | - | - | pcs. | 3 | 3 | 0 | 0 | 0 | 0 | 0 | 0 | 2022-06-30 | ? | ? | 0 | ? | 0 | 0 | 0 | 0 | 0 | 0 | 3 | 0
7605 | 104-UA32359108_0154 | 32359108 | coal mining | Production | Devices and tools | Valves | - | Back-pressure valve Ø150 mm | - | - | - | - | pcs. | 3 | 3 | 0 | 0 | 0 | 0 | 0 | 0 | 2022-06-30 | ? | ? | 0 | ? | 0 | 0 | 0 | 0 | 0 | 0 | 3 | 0
7606 | 104-UA32359108_0155 | 32359108 | coal mining | Production | Devices and tools | Ropes | - | Main wire rope Ø50.5 GL-V-S-N-R-1770 GOST 7668-80 | - | - | - | - | m | 900 | 900 | 0 | 0 | 0 | 0 | 0 | 0 | 2022-06-30 | ? | ? | 0 | ? | 0 | 0 | 0 | 0 | 0 | 0 | 900 | 0
7607 | 104-UA32359108_0156 | 32359108 | coal mining | Production | Devices and tools | Ropes | - | Brake wire rope Ø35.0 GL-V-S-N-R-1770 GOST 3077-88 | - | - | - | - | m | 1500 | 1500 | 0 | 0 | 0 | 0 | 0 | 0 | 2022-06-30 | ? | ? | 0 | ? | 0 | 0 | 0 | 0 | 0 | 0 | 1500 | 0
7608 | 104-UA32359108_0157 | 32359108 | coal mining | Production | Expendables | Oil | - | Transformer oil | - | T-1500 | 0 | 0 | l | 1000 | 1000 | 0 | 0 | 0 | 0 | 0 | 0 | 2022-06-30 | ? | ? | 0 | ? | 0 | 0 | 0 | 0 | 0 | 0 | 1000 | 0
7609 | 104-UA32359108_0158 | 32359108 | coal mining | Production | Devices and tools | Protection devices | - | AZUR-1 leakage current protection device | - | - | - | - | pcs. | 5 | 5 | 0 | 0 | 0 | 0 | 0 | 0 | 2022-06-30 | ? | ? | 0 | ? | 0 | 0 | 0 | 0 | 0 | 0 | 5 | 0
7610 | 104-UA32359108_0159 | 32359108 | coal mining | Production | Electrical equipment | Complete switchgear | - | Cubicle switchgear (explosion-proof) KRUV-6 | - | Entering | 0 | 0 | pcs. | 2 | 2 | 0 | 0 | 0 | 0 | 0 | 0 | 2022-06-30 | ? | ? | 0 | ? | 0 | 0 | 0 | 0 | 0 | 0 | 2 | 0
7611 | 104-UA32359108_0160 | 32359108 | coal mining | Production | Electrical equipment | Complete switchgear | - | Cubicle switchgear (explosion-proof) KRUV-6 | - | Deferent | 0 | 0 | pcs. | 4 | 4 | 0 | 0 | 0 | 0 | 0 | 0 | 2022-06-30 | ? | ? | 0 | ? | 0 | 0 | 0 | 0 | 0 | 0 | 4 | 0
7612 | 104-UA32359108_0161 | 32359108 | coal mining | Production | Expendables | Lacquer fabrics | - | Varnish fabric | - | - | - | - | m | 300 | 300 | 0 | 0 | 0 | 0 | 0 | 0 | 2022-06-30 | ? | ? | 0 | ? | 0 | 0 | 0 | 0 | 0 | 0 | 300 | 0
7613 | 104-UA32359108_0162 | 32359108 | coal mining | Production | Expendables | Cable mastic | - | Cable mastic | - | - | - | - | kg | 1000 | 1000 | 0 | 0 | 0 | 0 | 0 | 0 | 2022-06-30 | ? | ? | 0 | ? | 0 | 0 | 0 | 0 | 0 | 0 | 1000 | 0
7614 | 104-UA32359108_0163 | 32359108 | coal mining | Production | Devices and tools | Electric motors | - | EDKOF electric engine | - | 55kW, 1500 rpm | 0 | 0 | pcs. | 3 | 3 | 0 | 0 | 0 | 0 | 0 | 0 | 2022-06-30 | ? | ? | 0 | ? | 0 | 0 | 0 | 0 | 0 | 0 | 3 | 0
7615 | 104-UA32359108_0164 | 32359108 | coal mining | Production | Electrical equipment | Insulated cables | 3х95 | VVEBbshv cable | - | 3x95, 6kV | 0 | 0 | m | 1000 | 1000 | 0 | 0 | 0 | 0 | 0 | 0 | 2022-06-30 | ? | ? | 0 | ? | 0 | 0 | 0 | 0 | 0 | 0 | 1000 | 0
7616 | 104-UA32359108_0165 | 32359108 | coal mining | Production | Vehicles and machinery | Track mechanisms | Electric locomotives | Electric locomotive 4,5 APP with two PZS630 batteries on a 900 mm rail | - | - | - | - | pcs. | 1 | 1 | 0 | 0 | 0 | 0 | 0 | 0 | 2022-06-30 | ? | ? | 0 | ? | 0 | 0 | 0 | 0 | 0 | 0 | 1 | 0
7617 | 104-UA32359108_0166 | 32359108 | coal mining | Production | Devices and tools | Compressors | - | Portable diesel compressor | - | 5m3 per minute, 7 Atm | 0 | 0 | pcs. | 1 | 1 | 0 | 0 | 0 | 0 | 0 | 0 | 2022-06-30 | ? | ? | 0 | ? | 0 | 0 | 0 | 0 | 0 | 0 | 1 | 0
7618 | 104-UA32359108_0167 | 32359108 | coal mining | Production | Devices and tools | Heaters | - | Standalone diesel heater | - | Power 25 kW; | 0 | 0 | pcs. | 2 | 2 | 0 | 0 | 0 | 0 | 0 | 0 | 2022-06-30 | ? | ? | 0 | ? | 0 | 0 | 0 | 0 | 0 | 0 | 2 | 0
7619 | 104-UA32359108_0168 | 32359108 | coal mining | Production | Electrical equipment | Insulated cables | 4х25 | Cable | - | Copper, 4x25 mm, vinyl | 0 | 0 | m | 300 | 300 | 0 | 0 | 0 | 0 | 0 | 0 | 2022-06-30 | ? | ? | 0 | ? | 0 | 0 | 0 | 0 | 0 | 0 | 300 | 0
7620 | 104-UA32359108_0169 | 32359108 | coal mining | Humanitarian | Fire extinguishers | Fire extinguishers | Foaming | Extinguisher | - | Foamy | 0 | 0 | pcs. | 60 | 60 | 0 | 0 | 0 | 0 | 0 | 0 | 2022-06-30 | ? | ? | 0 | ? | 0 | 0 | 0 | 0 | 0 | 0 | 60 | 0
7621 | 104-UA32359108_0170 | 32359108 | coal mining | Humanitarian | Fire extinguishers | Fire extinguishers | Powder | Extinguisher | - | Powder | 0 | 0 | pcs. | 60 | 60 | 0 | 0 | 0 | 0 | 0 | 0 | 2022-06-30 | ? | ? | 0 | ? | 0 | 0 | 0 | 0 | 0 | 0 | 60 | 0
7622 | 104-UA32359108_0171 | 32359108 | coal mining | Humanitarian | Civil defense means | Personal protective equipment | Self-rescuer | Insulated mine self-rescuer | - | SHSS-1KS or similar | 0 | 0 | pcs. | 315 | 315 | 0 | 0 | 0 | 0 | 0 | 0 | 2022-06-30 | ? | ? | 0 | ? | 0 | 0 | 0 | 0 | 0 | 0 | 315 | 0
7623 | 104-UA32359108_0172 | 32359108 | coal mining | Humanitarian | Civil defense means | Personal protective equipment | Individual means of chemical and radiation protection | Respirator | - | Р-30ЕХ | 0 | 0 | pcs. | 5 | 5 | 0 | 0 | 0 | 0 | 0 | 0 | 2022-06-30 | ? | ? | 0 | ? | 0 | 0 | 0 | 0 | 0 | 0 | 5 | 0
7624 | 104-UA32359108_0173 | 32359108 | coal mining | Humanitarian | Civil defense means | Personal protective equipment | Individual means of chemical and radiation protection | TFM EF92-24-P2 (or similar) filtering element for the dust respirator | - | - | - | - | pcs. | 1600 | 1600 | 0 | 0 | 0 | 0 | 0 | 0 | 2022-06-30 | ? | ? | 0 | ? | 0 | 0 | 0 | 0 | 0 | 0 | 1600 | 0
7625 | 104-UA32359108_0174 | 32359108 | coal mining | Humanitarian | Civil defense means | Personal protective equipment | First-aid kits (com-2) | First-aid kit | - | - | - | - | pcs. | 100 | 100 | 0 | 0 | 0 | 0 | 0 | 0 | 2022-06-30 | ? | ? | 0 | ? | 0 | 0 | 0 | 0 | 0 | 0 | 100 | 0
7626 | 104-UA32359108_0175 | 32359108 | coal mining | Energy | Liquid | Fuel and lubricants | Diesel | Diesel fuel DT - Winter - Euro 5 - VO | - | - | - | - | l | 1000 | 1000 | 0 | 0 | 0 | 0 | 0 | 0 | 2022-06-30 | ? | ? | 0 | ? | 0 | 0 | 0 | 0 | 0 | 0 | 1000 | 0
7627 | 104-UA32359108_0176 | 32359108 | coal mining | Energy | Liquid | Fuel and lubricants | Gasoline | Gasoline A-92 | 500 (single delivery 250l) | - | - | - | l | 500 | 500 | 0 | 0 | 0 | 0 | 0 | 0 | 2022-06-30 | ? | ? | 0 | ? | 0 | 0 | 0 | 0 | 0 | 0 | 500 | 0
7628 | 104-UA32359108_0177 | 32359108 | coal mining | Production | Expendables | Welding electrodes | - | ANO-4 electrodes | - | Diameter – 5 mm | 0 | 0 | tons | 0.2 | 0.2 | 0 | 0 | 0 | 0 | 0 | 0 | 2022-06-30 | ? | ? | 0 | ? | 0 | 0 | 0 | 0 | 0 | 0 | 0.2 | 0
7629 | 104-UA32359108_0178 | 32359108 | coal mining | Production | Expendables | Welding electrodes | - | ANO-5 electrodes | - | Diameter – 4 mm | 0 | 0 | tons | 0.2 | 0.2 | 0 | 0 | 0 | 0 | 0 | 0 | 2022-06-30 | ? | ? | 0 | ? | 0 | 0 | 0 | 0 | 0 | 0 | 0.2 | 0
7630 | 104-UA32359108_0179 | 32359108 | coal mining | Production | Expendables | Oil | - | I-40 oil | - | - | - | - | tons | 0.5 | 0.5 | 0 | 0 | 0 | 0 | 0 | 0 | 2022-06-30 | ? | ? | 0 | ? | 0 | 0 | 0 | 0 | 0 | 0 | 0.5 | 0
7631 | 104-UA32359108_0180 | 32359108 | coal mining | Production | Expendables | Oil | - | IGP38 oil | - | - | - | - | tons | 0.5 | 0.5 | 0 | 0 | 0 | 0 | 0 | 0 | 2022-06-30 | ? | ? | 0 | ? | 0 | 0 | 0 | 0 | 0 | 0 | 0.5 | 0
7632 | 104-UA32359108_0181 | 32359108 | coal mining | Production | Expendables | Oil | - | IGP72 oil | - | - | - | - | tons | 0.2 | 0.2 | 0 | 0 | 0 | 0 | 0 | 0 | 2022-06-30 | ? | ? | 0 | ? | 0 | 0 | 0 | 0 | 0 | 0 | 0.2 | 0
7633 | 104-UA32359108_0182 | 32359108 | coal mining | Production | Expendables | Oil | - | TAD17 oil | - | - | - | - | tons | 0.1 | 0.1 | 0 | 0 | 0 | 0 | 0 | 0 | 2022-06-30 | ? | ? | 0 | ? | 0 | 0 | 0 | 0 | 0 | 0 | 0.1 | 0
7634 | 104-UA32359108_0183 | 32359108 | coal mining | Production | Expendables | Oil | - | M10G2K oil | - | - | - | - | tons | 0.2 | 0.2 | 0 | 0 | 0 | 0 | 0 | 0 | 2022-06-30 | ? | ? | 0 | ? | 0 | 0 | 0 | 0 | 0 | 0 | 0.2 | 0
7635 | 104-UA32359108_0184 | 32359108 | coal mining | Production | Expendables | Oil | - | Shahtol oil | - | - | - | - | l | 20 | 20 | 0 | 0 | 0 | 0 | 0 | 0 | 2022-06-30 | ? | ? | 0 | ? | 0 | 0 | 0 | 0 | 0 | 0 | 20 | 0
7636 | 104-UA32359108_0185 | 32359108 | coal mining | Production | Expendables | Oil | - | Lithol oil | - | - | - | - | kg | 10 | 10 | 0 | 0 | 0 | 0 | 0 | 0 | 2022-06-30 | ? | ? | 0 | ? | 0 | 0 | 0 | 0 | 0 | 0 | 10 | 0
7637 | 104-UA32359108_0186 | 32359108 | coal mining | Production | Expendables | Oil | - | Solidol | - | - | - | - | kg | 10 | 10 | 0 | 0 | 0 | 0 | 0 | 0 | 2022-06-30 | ? | ? | 0 | ? | 0 | 0 | 0 | 0 | 0 | 0 | 10 | 0
7638 | 104-UA32359108_0187 | 32359108 | coal mining | Production | Coal mining equipment | Lighting devices | Lamps | Mine cap light with rechargeable battery | - | SVG-5 | 0 | 0 | pcs. | 315 | 315 | 0 | 0 | 0 | 0 | 0 | 0 | 2022-06-30 | ? | ? | 0 | ? | 0 | 0 | 0 | 0 | 0 | 0 | 315 | 0
7639 | 104-UA32359108_0188 | 32359108 | coal mining | Production | Expendables | Quick-release connections | - | Quick-connect coupling 150 mm (wedge) | - | - | - | - | pcs. | 50 | 50 | 0 | 0 | 0 | 0 | 0 | 0 | 2022-06-30 | ? | ? | 0 | ? | 0 | 0 | 0 | 0 | 0 | 0 | 50 | 0
7640 | 104-UA32359108_0189 | 32359108 | coal mining | Production | Expendables | Quick-release connections | - | Quick-connect coupling 150 mm (bolt) | - | - | - | - | pcs. | 50 | 50 | 0 | 0 | 0 | 0 | 0 | 0 | 2022-06-30 | ? | ? | 0 | ? | 0 | 0 | 0 | 0 | 0 | 0 | 50 | 0
7641 | 104-UA32359108_0190 | 32359108 | coal mining | Production | Expendables | Piping | - | 150 mm pipeline | - | - | - | - | m | 1500 | 1500 | 0 | 0 | 0 | 0 | 0 | 0 | 2022-06-30 | ? | ? | 0 | ? | 0 | 0 | 0 | 0 | 0 | 0 | 1500 | 0
7642 | 104-UA32359108_0191 | 32359108 | coal mining | Production | Devices and tools | Ropes | - | Rope Ø 15.0 GL-V-N-R-1770 GOST 2688-80 | - | - | - | - | m | 300 | 300 | 0 | 0 | 0 | 0 | 0 | 0 | 2022-06-30 | ? | ? | 0 | ? | 0 | 0 | 0 | 0 | 0 | 0 | 300 | 0
7643 | 104-UA32359108_0192 | 32359108 | coal mining | Production | Coal mining equipment | Pumping equipment | - | 1В20 pump | - | - | - | - | pcs. | 3 | 3 | 0 | 0 | 0 | 0 | 0 | 0 | 2022-06-30 | ? | ? | 0 | ? | 0 | 0 | 0 | 0 | 0 | 0 | 3 | 0
7644 | 104-UA32359108_0193 | 32359108 | coal mining | Production | Devices and tools | Compressors | - | compressor UKVSh-15/7 | - | - | - | - | pcs. | 2 | 2 | 0 | 0 | 0 | 0 | 0 | 0 | 2022-06-30 | ? | ? | 0 | ? | 0 | 0 | 0 | 0 | 0 | 0 | 2 | 0
7645 | 104-UA32359108_0194 | 32359108 | coal mining | Production | Devices and tools | Rollers | - | Roller support RVL-100 | - | - | - | - | pcs. | 50 | 50 | 0 | 0 | 0 | 0 | 0 | 0 | 2022-06-30 | ? | ? | 0 | ? | 0 | 0 | 0 | 0 | 0 | 0 | 50 | 0
7646 | 104-UA32359108_0195 | 32359108 | coal mining | Production | Devices and tools | Rollers | - | Roller support RVL-80 | - | - | - | - | pcs. | 50 | 50 | 0 | 0 | 0 | 0 | 0 | 0 | 2022-06-30 | ? | ? | 0 | ? | 0 | 0 | 0 | 0 | 0 | 0 | 50 | 0
7647 | 104-UA32359108_0196 | 32359108 | coal mining | Production | Devices and tools | Rollers | - | Upper roller 2LU120 | - | - | - | - | pcs. | 100 | 100 | 0 | 0 | 0 | 0 | 0 | 0 | 2022-06-30 | ? | ? | 0 | ? | 0 | 0 | 0 | 0 | 0 | 0 | 100 | 0
7648 | 104-UA32359108_0197 | 32359108 | coal mining | Production | Devices and tools | Rollers | - | Lower roller 2LU120 | - | - | - | - | pcs. | 100 | 100 | 0 | 0 | 0 | 0 | 0 | 0 | 2022-06-30 | ? | ? | 0 | ? | 0 | 0 | 0 | 0 | 0 | 0 | 100 | 0
7649 | 104-UA32359108_0198 | 32359108 | coal mining | Production | Electrical equipment | Insulated cables | 4х95 | Cable SIP.4 4х95 | - | - | - | - | m | 500 | 500 | 0 | 0 | 0 | 0 | 0 | 0 | 2022-06-30 | ? | ? | 0 | ? | 0 | 0 | 0 | 0 | 0 | 0 | 500 | 0
7650 | 104-UA32359108_0199 | 32359108 | coal mining | Production | Electrical equipment | Insulated cables | 3х50 | SBV cable 3x50 | - | - | - | - | m | 300 | 300 | 0 | 0 | 0 | 0 | 0 | 0 | 2022-06-30 | ? | ? | 0 | ? | 0 | 0 | 0 | 0 | 0 | 0 | 300 | 0
7651 | 104-UA32359108_0200 | 32359108 | coal mining | Production | Expendables | Rotating machinery | Bearing | Bearings | - | - | - | - | pcs. | 4 | 4 | 0 | 0 | 0 | 0 | 0 | 0 | 2022-06-30 | ? | ? | 0 | ? | 0 | 0 | 0 | 0 | 0 | 0 | 4 | 0
7652 | 104-UA32359108_0201 | 32359108 | coal mining | Production | Expendables | Rotating machinery | Bearing | Bearings | - | - | - | - | pcs. | 4 | 4 | 0 | 0 | 0 | 0 | 0 | 0 | 2022-06-30 | ? | ? | 0 | ? | 0 | 0 | 0 | 0 | 0 | 0 | 4 | 0
7653 | 104-UA32359108_0202 | 32359108 | coal mining | Production | Expendables | Rotating machinery | Bearing | Bearings | - | - | - | - | pcs. | 4 | 4 | 0 | 0 | 0 | 0 | 0 | 0 | 2022-06-30 | ? | ? | 0 | ? | 0 | 0 | 0 | 0 | 0 | 0 | 4 | 0
7654 | 104-UA32359108_0203 | 32359108 | coal mining | Production | Expendables | Rotating machinery | Bearing | Bearings | - | - | - | - | pcs. | 4 | 4 | 0 | 0 | 0 | 0 | 0 | 0 | 2022-06-30 | ? | ? | 0 | ? | 0 | 0 | 0 | 0 | 0 | 0 | 4 | 0
7655 | 104-UA32359108_0204 | 32359108 | coal mining | Production | Vehicles and machinery | Freight transport mechanisms | - | Trolley | - | VG-1.4 | 0 | 0 | pcs. | 10 | 10 | 0 | 0 | 0 | 0 | 0 | 0 | 2022-06-30 | ? | ? | 0 | ? | 0 | 0 | 0 | 0 | 0 | 0 | 10 | 0
7656 | 104-UA32359108_0205 | 32359108 | coal mining | Production | Devices and tools | Ropes | - | Rope Ø 22.0 GL-V-N-R-1770 GOST 2688-80 | - | - | - | - | m | 1800 | 1800 | 0 | 0 | 0 | 0 | 0 | 0 | 2022-06-30 | ? | ? | 0 | ? | 0 | 0 | 0 | 0 | 0 | 0 | 1800 | 0
7657 | 104-UA32359108_0206 | 32359108 | coal mining | Production | Devices and tools | Magnetic starters | - | Starting device PVI-125 | - | - | - | - | pcs. | 3 | 3 | 0 | 0 | 0 | 0 | 0 | 0 | 2022-06-30 | ? | ? | 0 | ? | 0 | 0 | 0 | 0 | 0 | 0 | 3 | 0
7658 | 104-UA32359108_0207 | 32359108 | coal mining | Production | Devices and tools | Magnetic starters | - | Starting device PVI-250 | - | for the compressor | 0 | 0 | pcs. | 2 | 2 | 0 | 0 | 0 | 0 | 0 | 0 | 2022-06-30 | ? | ? | 0 | ? | 0 | 0 | 0 | 0 | 0 | 0 | 2 | 0
7659 | 104-UA32359108_0208 | 32359108 | coal mining | Production | Vehicles and machinery | Conveyor belts | - | Conveyor belt ShR 800/1000 | - | SR 800/1000 | 0 | 0 | m | 600 | 600 | 0 | 0 | 0 | 0 | 0 | 0 | 2022-06-30 | ? | ? | 0 | ? | 0 | 0 | 0 | 0 | 0 | 0 | 600 | 0
7660 | 104-UA32359108_0209 | 32359108 | coal mining | Production | Thermal equipment | Vehicles and machinery | Vehicles for coal transportation | Engine | - | EDKOF 55kW/1500 rpm | 0 | 0 | pcs. | 2 | 2 | 0 | 0 | 0 | 0 | 0 | 0 | 2022-06-30 | ? | ? | 0 | ? | 0 | 0 | 0 | 0 | 0 | 0 | 2 | 0
7661 | 104-UA32359108_0210 | 32359108 | coal mining | Production | Expendables | Fire hoses | - | Fire hose | - | f65mm | 0 | 0 | pcs. | 30 | 30 | 0 | 0 | 0 | 0 | 0 | 0 | 2022-06-30 | ? | ? | 0 | ? | 0 | 0 | 0 | 0 | 0 | 0 | 30 | 0
7662 | 106-UA32323256_0003 | 32323256 | coal mining | Production | Devices and tools | Compressors | - | Mobile diesel compressor Kaeser M 50 or similar | - | productivity of 5 cubic meters. / min maximum pressure 7 atm. | 0 | 0 | pcs. | 4 | 4 | 0 | 0 | 0 | 0 | Emergency stock | High | 2022-06-30 | https://prom.ua/c273800-konstrak.html | Emergency air supply | critically needed (supply of own-generated coal) | elimination of consequences of emergency and emergency air supply of SE "Lvivvuhillia" | 0 | 0 | 0 | 0 | 0 | 0 | 4 | 0
7663 | 106-UA32323256_0004 | 32323256 | coal mining | Production | Devices and tools | Compressors | - | compressor UKVSh-15/7 | - | Productivity - 6 m3 / min, power - 37 kW, pressure - 07 MPa, overall dimensions 2200х1050х1500, weight -1500 kg | 0 | 0 | pcs. | 2 | 2 | 0 | 0 | 0 | 0 | Reconstruction | High | 2022-06-30 | https://ua.bizorg.su/kompressory-vintovye-r/p14002120-kompressor-ukvsh5-7-ustanovka-kompressornaya-shakhtnaya-peredvizhnaya | Mining and coal extraction | critically needed (supply of own-generated coal) | SE "Lvivvuhillia" | 0 | 0 | 0 | 0 | 0 | 0 | 2 | 0
7664 | 106-UA32323256_0005 | 32323256 | coal mining | Production | Electrical equipment | Circuit breakers | 250A/0.4 kV | ABB-400 A / 250 A DOM circuit breaker | - | Un =1140/660V, In=250/400 A RV 3V Ia (Exdial) | 0 | 0 | pcs. | 2 | 2 | 0 | 0 | 0 | 0 | Reconstruction | High | 2022-06-30 | http://www.elteko.com.ua/index.php/produktsiya/podzemnoe-rv/asht | Resumption of coal mining to ensure the generation of power plants | critically needed (supply of own-generated coal) | SE "Lvivvuhillia" | 0 | 0 | 0 | 0 | 0 | 0 | 2 | 0
7665 | 106-UA32323256_0006 | 32323256 | coal mining | Production | Devices and tools | Explosive starters | - | Explosion-proof mine starter PVIT-63MP | - | Un =1140/660V, In=63 A RV 3V Ia (Exdial) | 0 | 0 | pcs. | 4 | 4 | 0 | 0 | 0 | 0 | Reconstruction | High | 2022-06-30 | http://www.elteko.com.ua/index.php/produktsiya/podzemnoe-rv/asht | Resumption of coal mining to ensure the generation of power plants | critically needed (supply of own-generated coal) | SE "Lvivvuhillia" | 0 | 0 | 0 | 0 | 0 | 0 | 4 | 0
7666 | 106-UA32323256_0007 | 32323256 | coal mining | Production | Devices and tools | Explosive starters | - | Explosion-proof mine starter PVIT-125MB | - | Un =1140/660V, In=125 A RV 3V Ia (Exdial) | 0 | 0 | pcs. | 5 | 5 | 0 | 0 | 0 | 0 | Reconstruction | High | 2022-06-30 | http://www.elteko.com.ua/index.php/produktsiya/podzemnoe-rv/asht | Resumption of coal mining to ensure the generation of power plants | critically needed (supply of own-generated coal) | SE "Lvivvuhillia" | 0 | 0 | 0 | 0 | 0 | 0 | 5 | 0
7667 | 106-UA32323256_0008 | 32323256 | coal mining | Production | Devices and tools | Explosive starters | - | Explosion-proof mine starter PVIT-250MB, or similar | - | Un= 1140/660V, In=250 A RV 3V Ia (Exdial) | 0 | 0 | pcs. | 4 | 4 | 0 | 0 | 0 | 0 | Reconstruction | High | 2022-06-30 | http://www.elteko.com.ua/index.php/produktsiya/podzemnoe-rv/asht | Resumption of coal mining to ensure the generation of power plants | critically needed (supply of own-generated coal) | SE "Lvivvuhillia" | 0 | 0 | 0 | 0 | 0 | 0 | 4 | 0
7668 | 106-UA32323256_0009 | 32323256 | coal mining | Production | Devices and tools | Explosive starters | - | Explosion-proof mine starter PVIT-320MB, or similar | - | Un =1140/660V, In=320 A RV 3V Ia (Exdial) | 0 | 0 | pcs. | 4 | 4 | 0 | 0 | 0 | 0 | Reconstruction | High | 2022-06-30 | http://www.elteko.com.ua/index.php/produktsiya/podzemnoe-rv/asht | Resumption of coal mining to ensure the generation of power plants | critically needed (supply of own-generated coal) | SE "Lvivvuhillia" | 0 | 0 | 0 | 0 | 0 | 0 | 4 | 0
7669 | 106-UA32323256_0010 | 32323256 | coal mining | Production | Devices and tools | Starters | - | Mine starting apparatus ASHT-P-4, or similar | - | Un1 \u003d 1140 / 660V, Un2 \u003d 230 / 133V, In \u003d 24 A RV 3V Ia (Exdial) | 0 | 0 | pcs. | 2 | 2 | 0 | 0 | 0 | 0 | Reconstruction | High | 2022-06-30 | http://www.elteko.com.ua/index.php/produktsiya/podzemnoe-rv/asht | Resumption of coal mining to ensure the generation of power plants | critically needed (supply of own-generated coal) | SE "Lvivvuhillia" | 0 | 0 | 0 | 0 | 0 | 0 | 2 | 0
7670 | 106-UA32323256_0011 | 32323256 | coal mining | Production | Electrical equipment | Insulated cables | 3х50+1х10+3х4 | Cable KGEShv-3x50 + 1x10 + 3x4, or similar | - | The power cable with copper cores is intended for transmission and distribution of electric energy in stationary mine networks on nominal alternating voltage of 1,2 kV and 6,0 kV of frequency of 50 Hz. The cable for laying on horizontal and inclined workings of mines, also on wells on a suspension bracket to a cable. | 0 | 0 | m | 1000 | 1000 | 0 | 0 | 0 | 0 | Reconstruction | High | 2022-06-30 | https://odeskabel.com/ua/products/kabeli-silovye/kabel-silovoj-gibkij-kgnv/kabel-silovoj-gibkij-kgnv-1.html | Resumption of coal mining to ensure the generation of power plants | critically needed (supply of own-generated coal) | SE "Lvivvuhillia" | 0 | 0 | 0 | 0 | 0 | 0 | 1000 | 0
7671 | 106-UA32323256_0012 | 32323256 | coal mining | Production | Electrical equipment | Insulated cables | 3х50+1х10 | Cable VEVBbShv 1,2 3х50+1х10, or similar | - | The power cable with copper cores is intended for transmission and distribution of electric energy in stationary mine networks on nominal alternating voltage of 1,2 kV and 6,0 kV of frequency of 50 Hz. The cable for laying on horizontal and inclined workings of mines, also on wells on a suspension bracket to a cable. | 0 | 0 | m | 2500 | 2500 | 0 | 0 | 0 | 0 | Reconstruction | High | 2022-06-30 | https://odeskabel.com/ua/products/kabeli-silovye/kabel-silovoj-gibkij-kgnv/kabel-silovoj-gibkij-kgnv-1.html | Resumption of coal mining to ensure the generation of power plants | critically needed (supply of own-generated coal) | SE "Lvivvuhillia" | 0 | 0 | 0 | 0 | 0 | 0 | 2500 | 0
7672 | 106-UA32323256_0013 | 32323256 | coal mining | Production | Electrical equipment | Insulated cables | 3х95+1х10 | Cable VEVBbShv 1,2 3х95+1х10, or similar | - | The power cable with copper cores is intended for transmission and distribution of electric energy in stationary mine networks on nominal alternating voltage of 1,2 kV and 6,0 kV of frequency of 50 Hz. The cable for laying on horizontal and inclined workings of mines, also on wells on a suspension bracket to a cable. | 0 | 0 | m | 2500 | 2500 | 0 | 0 | 0 | 0 | Reconstruction | High | 2022-06-30 | https://odeskabel.com/ua/products/kabeli-silovye/kabel-silovoj-gibkij-kgnv/kabel-silovoj-gibkij-kgnv-1.html | Resumption of coal mining to ensure the generation of power plants | critically needed (supply of own-generated coal) | SE "Lvivvuhillia" | 0 | 0 | 0 | 0 | 0 | 0 | 2500 | 0
7673 | 106-UA32323256_0014 | 32323256 | coal mining | Production | Electrical equipment | Insulated cables | 3х50+1х10 | Cable VEVBbShv 6 3х50+1х10, or similar | - | The power cable with copper cores is intended for transmission and distribution of electric energy in stationary mine networks on nominal alternating voltage of 1,2 kV and 6,0 kV of frequency of 50 Hz. The cable for laying on horizontal and inclined workings of mines, also on wells on a suspension bracket to a cable. | 0 | 0 | m | 2000 | 2000 | 0 | 0 | 0 | 0 | Reconstruction | High | 2022-06-30 | https://odeskabel.com/ua/products/kabeli-silovye/kabel-silovoj-gibkij-kgnv/kabel-silovoj-gibkij-kgnv-1.html | Resumption of coal mining to ensure the generation of power plants | critically needed (supply of own-generated coal) | SE "Lvivvuhillia" | 0 | 0 | 0 | 0 | 0 | 0 | 2000 | 0
7674 | 106-UA32323256_0015 | 32323256 | coal mining | Production | Electrical equipment | Insulated cables | 3х70+1х10 | Cable VEVBbShv 6 3х70 + 1х10, or similar | - | The power cable with copper cores is intended for transmission and distribution of electric energy in stationary mine networks on nominal alternating voltage of 1,2 kV and 6,0 kV of frequency of 50 Hz. The cable for laying on horizontal and inclined workings of mines, also on wells on a suspension bracket to a cable. | 0 | 0 | m | 2500 | 2500 | 0 | 0 | 0 | 0 | Reconstruction | High | 2022-06-30 | https://odeskabel.com/ua/products/kabeli-silovye/kabel-silovoj-gibkij-kgnv/kabel-silovoj-gibkij-kgnv-1.html | Resumption of coal mining to ensure the generation of power plants | critically needed (supply of own-generated coal) | SE "Lvivvuhillia" | 0 | 0 | 0 | 0 | 0 | 0 | 2500 | 0
7675 | 106-UA32323256_0016 | 32323256 | coal mining | Production | Electrical equipment | Insulated cables | 3х70+1х10+3х4 | Cable KGEShv-3x35 + 1x10 + 3x4, or similar | - | The cable is flexible with copper cores, with insulation and a sheath that does not spread combustion. The cable is designed for the connection of mobile machines, machinery and equipment to electric networks and processing power sources for a constant alternating voltage of 660 V and a frequency of up to 400 Hz or a constant voltage of up to 1000 V. | 0 | 0 | m | 500 | 500 | 0 | 0 | 0 | 0 | Reconstruction | High | 2022-06-30 | https://odeskabel.com/ua/products/kabeli-silovye/kabel-silovoj-gibkij-kgnv/kabel-silovoj-gibkij-kgnv-1.html | Resumption of coal mining to ensure the generation of power plants | critically needed (supply of own-generated coal) | SE "Lvivvuhillia" | 0 | 0 | 0 | 0 | 0 | 0 | 500 | 0
7676 | 106-UA32323256_0017 | 32323256 | coal mining | Production | Electrical equipment | Insulated cables | 3х70+1х10+3х4 | Cable KGEShv-3x70 + 1x10 + 3x4, or similar | - | The cable is flexible with copper cores, with insulation and a sheath that does not spread combustion. The cable is designed for the connection of mobile machines, machinery and equipment to electric networks and processing power sources for a constant alternating voltage of 660 V and a frequency of up to 400 Hz or a constant voltage of up to 1000 V. | 0 | 0 | m | 500 | 500 | 0 | 0 | 0 | 0 | Reconstruction | High | 2022-06-30 | https://odeskabel.com/ua/products/kabeli-silovye/kabel-silovoj-gibkij-kgnv/kabel-silovoj-gibkij-kgnv-1.html | Resumption of coal mining to ensure the generation of power plants | critically needed (supply of own-generated coal) | SE "Lvivvuhillia" | 0 | 0 | 0 | 0 | 0 | 0 | 500 | 0
7677 | 106-UA32323256_0018 | 32323256 | coal mining | Production | Electrical equipment | Insulated cables | 3х16+1х10+3х4 | Cable KGEShv-3x16 + 1x10 + 3x4, or similar | - | The cable is flexible with copper cores, with insulation and a sheath that does not spread combustion. The cable is designed for the connection of mobile machines, machinery and equipment to electric networks and processing power sources for a constant alternating voltage of 660 V and a frequency of up to 400 Hz or a constant voltage of up to 1000 V. | 0 | 0 | m | 500 | 500 | 0 | 0 | 0 | 0 | Reconstruction | High | 2022-06-30 | https://odeskabel.com/ua/products/kabeli-silovye/kabel-silovoj-gibkij-kgnv/kabel-silovoj-gibkij-kgnv-1.html | Resumption of coal mining to ensure the generation of power plants | critically needed (supply of own-generated coal) | SE "Lvivvuhillia" | 0 | 0 | 0 | 0 | 0 | 0 | 500 | 0
7678 | 106-UA32323256_0019 | 32323256 | coal mining | Production | Electrical equipment | Insulated cables | 8х1.50 | Cable KGVSh-8x1.5-1, or similar | - | The cable is flexible with copper cores, with insulation and a sheath that does not spread combustion. The cable is designed for the connection of mobile machines, machinery and equipment to electric networks and processing power sources for a constant alternating voltage of 660 V and a frequency of up to 400 Hz or a constant voltage of up to 1000 V. | 0 | 0 | m | 400 | 400 | 0 | 0 | 0 | 0 | Reconstruction | High | 2022-06-30 | https://odeskabel.com/ua/products/kabeli-silovye/kabel-silovoj-gibkij-kgnv/kabel-silovoj-gibkij-kgnv-1.html | Resumption of coal mining to ensure the generation of power plants | critically needed (supply of own-generated coal) | SE "Lvivvuhillia" | 0 | 0 | 0 | 0 | 0 | 0 | 400 | 0
7679 | 106-UA32323256_0020 | 32323256 | coal mining | Production | Electrical equipment | Insulated cables | 20х2х0.7 | Cable KTPEPShv 30x2x0.7, or similar | - | The cable is designed for communication and transmission of information in underground workings of mines, characterized by high humidity, explosive atmosphere, exposure to alkaline and slightly acidic waters, and on the surface. The cable is used for installation of intrinsically safe circuits with rated voltage up to 200 V DC or 145 V AC. Laying in mines on horizontal and inclined workings and external laying on a surface, in the conditions of the increased humidity. | 0 | 0 | m | 4000 | 4000 | 0 | 0 | 0 | 0 | Reconstruction | High | 2022-06-30 | https://odeskabel.com/ua/products/kabeli-silovye/kabel-silovoj-gibkij-kgnv/kabel-silovoj-gibkij-kgnv-1.html | Resumption of coal mining to ensure the generation of power plants | critically needed (supply of own-generated coal) | SE "Lvivvuhillia" | 0 | 0 | 0 | 0 | 0 | 0 | 4000 | 0
7680 | 106-UA32323256_0021 | 32323256 | coal mining | Production | Electrical equipment | Insulated cables | 30х2х0.7 | Cable KTPEPShv 30x2x0.7, or similar | - | The cable is designed for communication and transmission of information in underground workings of mines, characterized by high humidity, explosive atmosphere, exposure to alkaline and slightly acidic waters, and on the surface. The cable is used for installation of intrinsically safe circuits with rated voltage up to 200 V DC or 145 V AC. Laying in mines on horizontal and inclined workings and external laying on a surface, in the conditions of the increased humidity. | 0 | 0 | m | 3500 | 3500 | 0 | 0 | 0 | 0 | Reconstruction | High | 2022-06-30 | https://odeskabel.com/ua/products/kabeli-silovye/kabel-silovoj-gibkij-kgnv/kabel-silovoj-gibkij-kgnv-1.html | Resumption of coal mining to ensure the generation of power plants | critically needed (supply of own-generated coal) | SE "Lvivvuhillia" | 0 | 0 | 0 | 0 | 0 | 0 | 3500 | 0
7681 | 106-UA32323256_0022 | 32323256 | coal mining | Production | Electrical equipment | Insulated cables | 1х4х0.6 | Cable KSShA 1x4x0.6, or similar | - | The cable is designed for communication and transmission of information in underground workings of mines, characterized by high humidity, explosive atmosphere, exposure to alkaline and slightly acidic waters, and on the surface. The cable is used for installation of intrinsically safe circuits with rated voltage up to 200 V DC or 145 V AC. Laying in mines on horizontal and inclined workings and external laying on a surface, in the conditions of the increased humidity. | 0 | 0 | m | 2000 | 2000 | 0 | 0 | 0 | 0 | Reconstruction | High | 2022-06-30 | https://odeskabel.com/ua/products/kabeli-silovye/kabel-silovoj-gibkij-kgnv/kabel-silovoj-gibkij-kgnv-1.html | Resumption of coal mining to ensure the generation of power plants | critically needed (supply of own-generated coal) | SE "Lvivvuhillia" | 0 | 0 | 0 | 0 | 0 | 0 | 2000 | 0
7682 | 106-UA32323256_0023 | 32323256 | coal mining | Production | Coal mining equipment | Pumping equipment | - | Pump SHN-50-25, similar | - | Supply, m3 / h - 50., Pressure, m - 25; Nominal power of the electric motor, rpm -15; Number of revolutions of the electric motor, rpm -1500; Diameter of a soaking-up branch pipe, mm -130; Diameter of the discharge pipe, mm -100; The diameter of the impeller, mm - 260. | 0 | 0 | pcs. | 4 | 4 | 0 | 0 | 0 | 0 | Reconstruction | High | 2022-06-30 | https://gidromash.ua/ru/prom/vintovie_nasosi/odnovintovoy-shahtniy-1v20/odnovint-nasos-1v20.html | Mining and coal extraction | critically needed (supply of own-generated coal) | SE "Lvivvuhillia" | 0 | 0 | 0 | 0 | 0 | 0 | 4 | 0
7683 | 106-UA32323256_0024 | 32323256 | coal mining | Production | Coal mining equipment | Pumping equipment | - | Pump SHN-270-40, similar | - | Supply, m3 / h - 270., Pressure, m - 40; Rated power of the electric motor, rpm -55; Number of revolutions of the electric motor, rpm -1500; Diameter of a soaking-up branch pipe, mm - 150; Diameter of the discharge pipe, mm -180; Diameter of the impeller, mm - 354. | 0 | 0 | pcs. | 2 | 2 | 0 | 0 | 0 | 0 | Reconstruction | High | 2022-06-30 | https://gidromash.ua/ru/prom/vintovie_nasosi/odnovintovoy-shahtniy-1v20/odnovint-nasos-1v20.html | Mining and coal extraction | critically needed (supply of own-generated coal) | SE "Lvivvuhillia" | 0 | 0 | 0 | 0 | 0 | 0 | 2 | 0
7684 | 106-UA32323256_0025 | 32323256 | coal mining | Production | Coal mining equipment | Pumping equipment | - | 1В-20 pump | - | Productivity - 16 m3 / hour; Pressure - 4 MPa; Speed -1450 rpm; Supply voltage -380/660 V; Engine power - 11 kW; Housing material - cast iron. | 0 | 0 | pcs. | 2 | 2 | 0 | 0 | 0 | 0 | Reconstruction | High | 2022-06-30 | https://gidromash.ua/ru/prom/vintovie_nasosi/odnovintovoy-shahtniy-1v20/odnovint-nasos-1v20.html | Mining and coal extraction | critically needed (supply of own-generated coal) | SE "Lvivvuhillia" | 0 | 0 | 0 | 0 | 0 | 0 | 2 | 0
7685 | 106-UA32323256_0026 | 32323256 | coal mining | Energy | Liquid | Fuel and lubricants | Diesel | Diesel fuel DT - Winter - Euro 5 - VO | - | - | 0 | 0 | tons | 63 | 63 | 0 | 0 | 0 | 0 | Reconstruction | High | 2022-06-30 | 0 | Transportation of miners, materials, equipment, coal and rocks | critically needed (supply of own-generated coal) | SE "Lvivvuhillia" | 0 | 0 | 0 | 0 | 0 | 0 | 63 | 0
7686 | 106-UA32323256_0027 | 32323256 | coal mining | Energy | Liquid | Fuel and lubricants | Gasoline | Gasoline A-92 | Fuel | Gasoline A-92 | 0 | 0 | tons | 15.2 | 15.2 | 0 | 0 | 0 | 0 | Reconstruction | High | 2022-06-30 | 0 | Transportation of miners, materials, equipment, coal and rocks | critically needed (supply of own-generated coal) | SE "Lvivvuhillia" | 0 | 0 | 0 | 0 | 0 | 0 | 15.2 | 0
7687 | 106-UA32323256_0028 | 32323256 | coal mining | Production | Devices and tools | Explosives | - | Industrial explosives EMULINIT RM (class 4) | - | - | - | - | tons | 15.36 | 15.36 | 0 | 0 | 0 | 0 | Reconstruction | High | 2022-06-30 | Акціонернетовариство НІТРОЕРГ (Польща) | Mining and coal extraction | critically needed (supply of own-generated coal) | SE "Lvivvuhillia" | 0 | 0 | 0 | 0 | 0 | 0 | 15.36 | 0
7688 | 106-UA32323256_0029 | 32323256 | coal mining | Production | Coal mining equipment | Pumping equipment | - | Pump NSH 50V-4L | - | nominal working pressure - 20 MPa; maximum working pressure - 25 MPa; inlet pressure min./max. - 0.018-0.15 MPa; working volume - 50 cm3; productivity - 68,6 l / min .; rated speed - 1500 rpm; nominal kinematic viscosity of hydro fluid - 30… 40 mm2 / s; direction of rotation - left. body shape - flat. | 0 | 0 | pcs. | 50 | 50 | 0 | 0 | 0 | 0 | Reconstruction | High | 2022-06-30 | http://www.vzta.com.ua | Mining and coal extraction | critically needed (supply of own-generated coal) | SE "Lvivvuhillia" | 0 | 0 | 0 | 0 | 0 | 0 | 50 | 0
7689 | 106-UA32323256_0030 | 32323256 | coal mining | Production | Coal mining equipment | Pumping equipment | - | PUMP NSh 10D-3L | - | nominal working pressure - 16 MPa; maximum working pressure - 21 MPa; inlet pressure min./max. - 0.018-0.15 MPa; working volume - 10 cm3; productivity - 21 l / min .; rated speed - 1500 rpm; nominal kinematic viscosity of hydro fluid - 30… 40 mm2 / s; direction of rotation - left. body shape - flat. | 0 | 0 | pcs. | 20 | 20 | 0 | 0 | 0 | 0 | Reconstruction | High | 2022-06-30 | http://www.vzta.com.ua | Mining and coal extraction | critically needed (supply of own-generated coal) | SE "Lvivvuhillia" | 0 | 0 | 0 | 0 | 0 | 0 | 20 | 0
7690 | 106-UA32323256_0031 | 32323256 | coal mining | Production | Coal mining equipment | Pumping equipment | - | Pimp N-40ZER | - | Working volume - 25 cm3 - Nominal outlet pressure - 32-40 MPa - Nominal speed - 1500 rpm - Nominal flow - 34.12 l / min - Nominal power - 21 kW - Working fluid: IGP oil - 72 - Weight - 47 kg | 0 | 0 | pcs. | 10 | 10 | 0 | 0 | 0 | 0 | Reconstruction | High | 2022-06-30 | https://pgzp.com.ua/nasosnoe-oborudovanie/nasos-n403e-n403ur-n403u/?gclid=CjwKCAjwo8-SBhAlEiwAopc9W__-8Df80Ic48nBiNgomXavhota2VnoJ3oNhYBPb-qyPoKQFxHKyjBoCoUAQAvD_BwE | Mining and coal extraction | critically needed (supply of own-generated coal) | SE "Lvivvuhillia" | 0 | 0 | 0 | 0 | 0 | 0 | 10 | 0
7691 | 106-UA32323256_0032 | 32323256 | coal mining | Production | Coal mining equipment | Pumping equipment | - | Peristaltic pump (NP type) - 200.000.04 | - | - Nominal inlet pressure -11.6 MPa - Nominal outlet pressure - 17-0.5 MPa - Nominal speed - 1470 rpm - Nominal feed - 200 l / min - Working fluid: IGP oil - 72 - Weight - 221.6 kg | 0 | 0 | pcs. | 5 | 5 | 0 | 0 | 0 | 0 | Reconstruction | High | 2022-06-30 | 0 | Mining and coal extraction | critically needed (supply of own-generated coal) | SE "Lvivvuhillia" | 0 | 0 | 0 | 0 | 0 | 0 | 5 | 0
7692 | 106-UA32323256_0033 | 32323256 | coal mining | Production | Devices and tools | Submersible pumps | - | Hydraulic pump 210.12.06.05. | - | nominal working pressure - 20 MPa; maximum pressure at the pump outlet - 35 MPa; minimum inlet pressure. - 0.07 MPa; working volume - 11.6 cm3 / rev .; minimum speed - 400 rpm; maximum speed - 2400-6000 rpm; direction of rotation - left. shaft design - key. weight - 4 kg. | 0 | 0 | pcs. | 10 | 10 | 0 | 0 | 0 | 0 | Reconstruction | High | 2022-06-30 | https://spetsgidromash.com/index.php/homepage/kontakty | Mining and coal extraction | critically needed (supply of own-generated coal) | SE "Lvivvuhillia" | 0 | 0 | 0 | 0 | 0 | 0 | 10 | 0
7693 | 106-UA32323256_0034 | 32323256 | coal mining | Production | Devices and tools | Ropes | - | Steel wire rope ø 30.5 (braking) | 1800 (3х600) | VL-V-N-R-1770 | 0 | 0 | m | 1800 | 1800 | 0 | 0 | 0 | 0 | Reconstruction | High | 2022-06-30 | https://stalkanatsilur.com.ua/ | Lowering and lifting of people, equipment and cargo | critically needed (supply of own-generated coal) | SE "Lvivvuhillia" | 0 | 0 | 0 | 0 | 0 | 0 | 1800 | 0
7694 | 106-UA32323256_0035 | 32323256 | coal mining | Production | Devices and tools | Ropes | - | Steel wire rope ø 36.5 (lifting) | - | VL-V-N-R-1770 | 0 | 0 | m | 670 | 670 | 0 | 0 | 0 | 0 | Reconstruction | High | 2022-06-30 | https://stalkanatsilur.com.ua/ | Lowering and lifting of people, equipment and cargo | critically needed (supply of own-generated coal) | SE "Lvivvuhillia" | 0 | 0 | 0 | 0 | 0 | 0 | 670 | 0
7695 | 106-UA32323256_0036 | 32323256 | coal mining | Production | Devices and tools | Ropes | - | Steel wire rope ø 39.5 (lifting) | 3000(4х750) | VL-V-N-R-1770 | 0 | 0 | m | 3000 | 3000 | 0 | 0 | 0 | 0 | Reconstruction | High | 2022-06-30 | https://stalkanatsilur.com.ua/ | Lowering and lifting of people, equipment and cargo | critically needed (supply of own-generated coal) | SE "Lvivvuhillia" | 0 | 0 | 0 | 0 | 0 | 0 | 3000 | 0
7696 | 106-UA32323256_0037 | 32323256 | coal mining | Production | Devices and tools | Ropes | - | Steel wire rope ø 39.5 (lifting) | 1500(2х750) | V-V-S-N-R-1770 | 0 | 0 | m | 1500 | 1500 | 0 | 0 | 0 | 0 | Reconstruction | High | 2022-06-30 | https://stalkanatsilur.com.ua/ | Lowering and lifting of people, equipment and cargo | critically needed (supply of own-generated coal) | SE "Lvivvuhillia" | 0 | 0 | 0 | 0 | 0 | 0 | 1500 | 0
7697 | 106-UA32323256_0038 | 32323256 | coal mining | Production | Devices and tools | Ropes | - | Steel wire rope ø 42.0 (lifting) | 3000(4х750) | V-V-S-N-R-1770 | 0 | 0 | m | 3000 | 3000 | 0 | 0 | 0 | 0 | Reconstruction | High | 2022-06-30 | https://stalkanatsilur.com.ua/ | Lowering and lifting of people, equipment and cargo | critically needed (supply of own-generated coal) | SE "Lvivvuhillia" | 0 | 0 | 0 | 0 | 0 | 0 | 3000 | 0
7698 | 106-UA32323256_0039 | 32323256 | coal mining | Production | Devices and tools | Ropes | - | Steel wire rope ø 46.5 (lifting) | 1500(2х750) | V-V-S-N-R-1770 | 0 | 0 | m | 1500 | 1500 | 0 | 0 | 0 | 0 | Reconstruction | High | 2022-06-30 | https://stalkanatsilur.com.ua/ | Lowering and lifting of people, equipment and cargo | critically needed (supply of own-generated coal) | SE "Lvivvuhillia" | 0 | 0 | 0 | 0 | 0 | 0 | 1500 | 0
7699 | 106-UA32323256_0040 | 32323256 | coal mining | Production | Devices and tools | Ropes | - | Steel wire rope ø 46.5 (lifting) | - | VL-V-N-R-1770 | 0 | 0 | m | 790 | 790 | 0 | 0 | 0 | 0 | Reconstruction | High | 2022-06-30 | https://stalkanatsilur.com.ua/ | Lowering and lifting of people, equipment and cargo | critically needed (supply of own-generated coal) | SE "Lvivvuhillia" | 0 | 0 | 0 | 0 | 0 | 0 | 790 | 0
7700 | 106-UA32323256_0041 | 32323256 | coal mining | Production | Devices and tools | Ropes | - | Steel wire rope ø 50.5 (lifting) | - | V-V-N-R-1770 | 0 | 0 | m | 870 | 870 | 0 | 0 | 0 | 0 | Reconstruction | High | 2022-06-30 | https://stalkanatsilur.com.ua/ | Lowering and lifting of people, equipment and cargo | critically needed (supply of own-generated coal) | SE "Lvivvuhillia" | 0 | 0 | 0 | 0 | 0 | 0 | 870 | 0
7701 | 106-UA32323256_0042 | 32323256 | coal mining | Production | Devices and tools | Ropes | - | Steel wire rope ø 56.0 (lifting) | - | V-V-N-R-1770 | 0 | 0 | m | 900 | 900 | 0 | 0 | 0 | 0 | Reconstruction | High | 2022-06-30 | https://stalkanatsilur.com.ua/ | Lowering and lifting of people, equipment and cargo | critically needed (supply of own-generated coal) | SE "Lvivvuhillia" | 0 | 0 | 0 | 0 | 0 | 0 | 900 | 0
7702 | 106-UA32323256_0043 | 32323256 | coal mining | Production | Devices and tools | Ropes | - | Steel wire rope ø 8.3 (signaling) | - | V-V-N-R-1770 | 0 | 0 | m | 5000 | 5000 | 0 | 0 | 0 | 0 | Reconstruction | High | 2022-06-30 | https://stalkanatsilur.com.ua/ | Lowering and lifting of people, equipment and cargo | critically needed (supply of own-generated coal) | SE "Lvivvuhillia" | 0 | 0 | 0 | 0 | 0 | 0 | 5000 | 0
7703 | 106-UA32323256_0044 | 32323256 | coal mining | Production | Expendables | Oil | Turbine oils | Industrial oil I - 40 A | - | Viscosity at 40oC - 61-75mm2 / s, Freezing point not less than -15oC | 0 | 0 | tons | 12 | 12 | 0 | 0 | 0 | 0 | Reconstruction | High | 2022-06-30 | http://agrinol.ua/ru/produkciya/masla/gidravlicheskie/ | Mining and coal extraction | critically needed (supply of own-generated coal) | SE "Lvivvuhillia" | 0 | 0 | 0 | 0 | 0 | 0 | 12 | 0
7704 | 106-UA32323256_0045 | 32323256 | coal mining | Production | Expendables | Oil | Turbine oils | Industrial oil IGP-38 | - | Viscosity at 40oC - 24-30mm2 / s, Viscosity index not less than - 90, Freezing point not less than -15oC | 0 | 0 | tons | 2 | 2 | 0 | 0 | 0 | 0 | Reconstruction | High | 2022-06-30 | http://agrinol.ua/ru/produkciya/masla/gidravlicheskie/ | Mining and coal extraction | critically needed (supply of own-generated coal) | SE "Lvivvuhillia" | 0 | 0 | 0 | 0 | 0 | 0 | 2 | 0
7705 | 106-UA32323256_0046 | 32323256 | coal mining | Production | Expendables | Oil | Turbine oils | Industrial oil IGP-72 | - | Viscosity at 40oC - 55-65mm2 / s, Viscosity index not less than - 90, Freezing point not less than -15oC | 0 | 0 | tons | 6 | 6 | 0 | 0 | 0 | 0 | Reconstruction | High | 2022-06-30 | http://agrinol.ua/ru/produkciya/masla/gidravlicheskie/ | Mining and coal extraction | critically needed (supply of own-generated coal) | SE "Lvivvuhillia" | 0 | 0 | 0 | 0 | 0 | 0 | 6 | 0
7706 | 106-UA32323256_0047 | 32323256 | coal mining | Production | Expendables | Oil | - | Nigrol transmission oil | - | Viscosity at 100oC - 27-34mm2 / s, freezing point not less than -5oC | 0 | 0 | tons | 6 | 6 | 0 | 0 | 0 | 0 | Reconstruction | High | 2022-06-30 | http://agrinol.ua/ru/produkciya/masla/gidravlicheskie/ | Mining and coal extraction | critically needed (supply of own-generated coal) | SE "Lvivvuhillia" | 0 | 0 | 0 | 0 | 0 | 0 | 6 | 0
7707 | 106-UA32323256_0048 | 32323256 | coal mining | Production | Expendables | Oil | - | Transmission oil TAP– 15B | - | Viscosity at 100oC - 15mm2 / s, Viscosity index not less than - 60, Freezing point not less than -12oC | 0 | 0 | tons | 5 | 5 | 0 | 0 | 0 | 0 | Reconstruction | High | 2022-06-30 | http://agrinol.ua/ru/produkciya/masla/gidravlicheskie/ | Mining and coal extraction | critically needed (supply of own-generated coal) | SE "Lvivvuhillia" | 0 | 0 | 0 | 0 | 0 | 0 | 5 | 0
7708 | 106-UA32323256_0049 | 32323256 | coal mining | Production | Expendables | Oil | - | transmission oil TAD– 17 | - | Viscosity at 100oC - 17,5mm2 / s, Viscosity index not less than - 100, Freezing point not less than -25oC | 0 | 0 | tons | 6 | 6 | 0 | 0 | 0 | 0 | Reconstruction | High | 2022-06-30 | http://agrinol.ua/ru/produkciya/masla/gidravlicheskie/ | Mining and coal extraction | critically needed (supply of own-generated coal) | SE "Lvivvuhillia" | 0 | 0 | 0 | 0 | 0 | 0 | 6 | 0
7709 | 106-UA32323256_0050 | 32323256 | coal mining | Production | Expendables | Oil | - | Solidol-Zh oil | - | The temperature of the drop is not less than 95 oC, penetration at 25 oC is 260 mm | 0 | 0 | tons | 1 | 1 | 0 | 0 | 0 | 0 | Reconstruction | High | 2022-06-30 | http://agrinol.ua/ru/produkciya/masla/gidravlicheskie/ | Mining and coal extraction | critically needed (supply of own-generated coal) | SE "Lvivvuhillia" | 0 | 0 | 0 | 0 | 0 | 0 | 1 | 0
7710 | 106-UA32323256_0051 | 32323256 | coal mining | Production | Expendables | Oil | - | Litol-24 | - | Droplet temperature not lower than 95 ° C, penetration at 25 ° C - 265-295 mm | 0 | 0 | tons | 0.5 | 0.5 | 0 | 0 | 0 | 0 | Reconstruction | High | 2022-06-30 | http://agrinol.ua/ru/produkciya/masla/gidravlicheskie/ | Mining and coal extraction | critically needed (supply of own-generated coal) | SE "Lvivvuhillia" | 0 | 0 | 0 | 0 | 0 | 0 | 0.5 | 0
7711 | 106-UA32323256_0052 | 32323256 | coal mining | Production | Expendables | Concentrate | - | Concentrate for preparation of hydraulic liquids SOLCENIC PL PLUS | - | Hydrofluid concentrate for corrosion protection | 0 | 0 | tons | 5 | 5 | 0 | 0 | 0 | 0 | Reconstruction | High | 2022-06-30 | http://www.oil96.com/solcenic-rus | For the proper functioning of the hydraulic system of the mechanized complex | critically needed (supply of own-generated coal) | Resumption of coal mining to ensure the generation of power plants | 0 | 0 | 0 | 0 | 0 | 0 | 5 | 0
7712 | 106-UA32323256_0053 | 32323256 | coal mining | Production | Devices and tools | Coal dispensers | - | MixRite 2502 dispenser | - | Liquid dispenser | Tefen | 0 | pcs. | 5 | 5 | 0 | 0 | 0 | 0 | Reconstruction | High | 2022-06-30 | https://agrokomora.com.ua/ua/p883594314-avtomaticheskij-dozator-mixrite.html | For the proper functioning of the hydraulic system of the mechanized complex | critically needed (supply of own-generated coal) | Resumption of coal mining to ensure the generation of power plants | 0 | 0 | 0 | 0 | 0 | 0 | 5 | 0
7713 | 106-UA32323256_0054 | 32323256 | coal mining | Production | Devices and tools | Ropes | - | Wire rope Ø16.5 | - | Light-coloured, cargo | 0 | 0 | m | 10000 | 10000 | 0 | 0 | 0 | 0 | Reconstruction | High | 2022-06-30 | https://stalkanatsilur.com.ua/ropes/ | Transportation of goods by winches | critically needed (supply of own-generated coal) | Resumption of coal mining to ensure the generation of power plants | 0 | 0 | 0 | 0 | 0 | 0 | 10000 | 0
7714 | 106-UA32323256_0055 | 32323256 | coal mining | Production | Devices and tools | Ropes | - | Rope Ø18.0 | - | Light-coloured, cargo | 0 | 0 | m | 4000 | 4000 | 0 | 0 | 0 | 0 | Reconstruction | High | 2022-06-30 | https://stalkanatsilur.com.ua/ropes/ | Transportation of goods by winches | critically needed (supply of own-generated coal) | Resumption of coal mining to ensure the generation of power plants | 0 | 0 | 0 | 0 | 0 | 0 | 4000 | 0
7715 | 106-UA32323256_0056 | 32323256 | coal mining | Production | Devices and tools | Ropes | - | Rope Ø18.5 | - | Light-coloured, cargo | 0 | 0 | m | 4000 | 4000 | 0 | 0 | 0 | 0 | Reconstruction | High | 2022-06-30 | https://stalkanatsilur.com.ua/ropes/ | Transportation of goods by winches | critically needed (supply of own-generated coal) | Resumption of coal mining to ensure the generation of power plants | 0 | 0 | 0 | 0 | 0 | 0 | 4000 | 0
7716 | 106-UA32323256_0057 | 32323256 | coal mining | Production | Devices and tools | Ropes | - | Rope Ø19.5 | - | Light-coloured, cargo | 0 | 0 | m | 4000 | 4000 | 0 | 0 | 0 | 0 | Reconstruction | High | 2022-06-30 | https://stalkanatsilur.com.ua/ropes/ | Transportation of goods by winches | critically needed (supply of own-generated coal) | Resumption of coal mining to ensure the generation of power plants | 0 | 0 | 0 | 0 | 0 | 0 | 4000 | 0
7717 | 106-UA32323256_0058 | 32323256 | coal mining | Production | Devices and tools | Ropes | - | Rope Ø22.0 | - | Light-coloured, cargo | 0 | 0 | m | 8000 | 8000 | 0 | 0 | 0 | 0 | Reconstruction | High | 2022-06-30 | https://stalkanatsilur.com.ua/ropes/ | Transportation of goods by winches for conveyor pond | critically needed (supply of own-generated coal) | Resumption of coal mining to ensure the generation of power plants | 0 | 0 | 0 | 0 | 0 | 0 | 8000 | 0
7718 | 106-UA32323256_0059 | 32323256 | coal mining | Production | Devices and tools | Ropes | - | Rope Ø22.5 | - | Light-coloured, cargo | 0 | 0 | m | 2000 | 2000 | 0 | 0 | 0 | 0 | Reconstruction | High | 2022-06-30 | https://stalkanatsilur.com.ua/ropes/ | Transportation of goods by winches | critically needed (supply of own-generated coal) | Resumption of coal mining to ensure the generation of power plants | 0 | 0 | 0 | 0 | 0 | 0 | 2000 | 0
7719 | 106-UA32323256_0060 | 32323256 | coal mining | Production | Devices and tools | Hose pipes | - | Sleeve VT DN12 2SN DIN EN853 | - | Operating pressure 275 bar. Sleeve class FLH (non-combustible, flameproof) | 0 | 0 | m | 5000 | 5000 | 0 | 0 | 0 | 0 | Reconstruction | High | 2022-06-30 | http://agroimpuls-33.com/RVD | For the proper functioning of the hydraulic system of the mechanized complex | critically needed (supply of own-generated coal) | Resumption of coal mining to ensure the generation of power plants | 0 | 0 | 0 | 0 | 0 | 0 | 5000 | 0
7720 | 106-UA32323256_0061 | 32323256 | coal mining | Production | Devices and tools | Hose pipes | - | Sleeve VT DN20 4SP/4SH DIN EN856 | - | Operating pressure 350 bar. Sleeve class FLH (non-combustible, flameproof) | 0 | 0 | m | 1000 | 1000 | 0 | 0 | 0 | 0 | Reconstruction | High | 2022-06-30 | http://agroimpuls-33.com/RVD | For the proper functioning of the hydraulic system of the mechanized complex | critically needed (supply of own-generated coal) | Resumption of coal mining to ensure the generation of power plants | 0 | 0 | 0 | 0 | 0 | 0 | 1000 | 0
7721 | 106-UA32323256_0062 | 32323256 | coal mining | Production | Devices and tools | Hose pipes | - | Sleeve VT DN25 4SH DIN EN856 | - | Operating pressure 280 bar. Sleeve class FLH (non-combustible, flameproof) | 0 | 0 | m | 500 | 500 | 0 | 0 | 0 | 0 | Reconstruction | High | 2022-06-30 | http://agroimpuls-33.com/RVD | For the proper functioning of the hydraulic system of the mechanized complex | critically needed (supply of own-generated coal) | Resumption of coal mining to ensure the generation of power plants | 0 | 0 | 0 | 0 | 0 | 0 | 500 | 0
7722 | 106-UA32323256_0063 | 32323256 | coal mining | Production | Devices and tools | Hose pipes | - | Sleeve VT DN32 40 bar | - | Sleeve class FLH (non-combustible, flameproof) | 0 | 0 | m | 400 | 400 | 0 | 0 | 0 | 0 | Reconstruction | High | 2022-06-30 | http://agroimpuls-33.com/RVD | For the proper functioning of the hydraulic system of the mechanized complex | critically needed (supply of own-generated coal) | Resumption of coal mining to ensure the generation of power plants | 0 | 0 | 0 | 0 | 0 | 0 | 400 | 0
7723 | 106-UA32323256_0064 | 32323256 | coal mining | Production | Vehicles and machinery | Scraper conveyors | - | Scraper conveyor SP-26U L = 200 m, or similar | - | - | - | - | pcs. | 1 | 1 | 0 | 0 | 0 | 0 | Development | High | 2022-06-30 | http://miningwiki.ru/wiki/%D0%A1%D0%BA%D1%80%D0%B5%D0%B1%D0%BA%D0%BE%D0%B2%D1%8B%D0%B9_%D0%BA%D0%BE%D0%BD%D0%B2%D0%B5%D0%B9%D0%B5%D1%80_%D0%A1%D0%9F_26 | Longwall face 137 assembling at "Stepova" mine | critically needed (supply of own-generated coal) | Resumption of coal mining to ensure the generation of power plants | 0 | 0 | 0 | 0 | 0 | 0 | 1 | 0
7724 | 106-UA32323256_0065 | 32323256 | coal mining | Production | Vehicles and machinery | Scraper conveyors | - | Scraper conveyor SP-250 L = 120 m, or similar | - | - | - | - | pcs. | 1 | 1 | 0 | 0 | 0 | 0 | Development | High | 2022-06-30 | https://www.shaht.kharkov.ua/files/sp250.html | Longwall face 137 assembling at "Stepova" mine | critically needed (supply of own-generated coal) | Resumption of coal mining to ensure the generation of power plants | 0 | 0 | 0 | 0 | 0 | 0 | 1 | 0
7725 | 106-UA32323256_0066 | 32323256 | coal mining | Production | Vehicles and machinery | Conveyor belts | - | Belt conveyor 1L-800 (ZhS) L = 400m with a tape, AUK-1M block, or similar | - | - | - | - | pcs. | 1 | 1 | 0 | 0 | 0 | 0 | Development | High | 2022-06-30 | https://paodonetskij-eksperimentalnyj-remontno.uaprom.net/ua/p13566299-lentochnyj-konvejer-1lt.html | Longwall face 137 assembling at "Stepova" mine | critically needed (supply of own-generated coal) | Resumption of coal mining to ensure the generation of power plants | 0 | 0 | 0 | 0 | 0 | 0 | 1 | 0
7726 | 106-UA32323256_0067 | 32323256 | coal mining | Production | Vehicles and machinery | Conveyor belts | - | Belt conveyor 1L-800 (ZhS) L = 210m with a tape, AUK-1M block, or similar | - | - | - | - | pcs. | 1 | 1 | 0 | 0 | 0 | 0 | Development | High | 2022-06-30 | https://paodonetskij-eksperimentalnyj-remontno.uaprom.net/ua/p13566299-lentochnyj-konvejer-1lt.html | Longwall face 137 assembling at "Stepova" mine | critically needed (supply of own-generated coal) | Resumption of coal mining to ensure the generation of power plants | 0 | 0 | 0 | 0 | 0 | 0 | 1 | 0
7727 | 106-UA32323256_0068 | 32323256 | coal mining | Production | Vehicles and machinery | Conveyor belts | - | Belt conveyor 1L-1000 (ZhS) L = 500m with a tape, AUK-1M block, or similar | - | - | - | - | pcs. | 1 | 1 | 0 | 0 | 0 | 0 | Development | High | 2022-06-30 | http://www.amz.perm.ru/storages/pdf/conv_1000.pdf | Longwall face 137 assembling at "Stepova" mine | critically needed (supply of own-generated coal) | Resumption of coal mining to ensure the generation of power plants | 0 | 0 | 0 | 0 | 0 | 0 | 1 | 0
7728 | 106-UA32323256_0069 | 32323256 | coal mining | Production | Devices and tools | Lifting devices | - | Winch LV-25 complete with rope d18 | - | - | - | - | pcs. | 3 | 3 | 0 | 0 | 0 | 0 | Development | High | 2022-06-30 | https://www.plasma.com.ua/pto/lebedka/product510.html | Longwall face 137 assembling at "Stepova" mine | critically needed (supply of own-generated coal) | Resumption of coal mining to ensure the generation of power plants | 0 | 0 | 0 | 0 | 0 | 0 | 3 | 0
7729 | 105-UA00178353_0004 | 00178353 | coal mining | Production | Vehicles and machinery | Mechanisms | - | Air compressor type Aircast SB4 / F-500.LT 100-11,0 - 11kW | - | 3-phase 11 kW, 1340 l / min | 0 | 0 | pcs. | 2 | 2 | 0 | 0 | 0 | 0 | 0 | 0 | 2022-06-30 | https://www.dalgakiran.com/en/find-compressor | pneumatic power supply | the quantitative composition is specified by the enterprise critically needed (supply of own-generated coal) | Temporary supply of compressed air to lifting machinery control systems to ensure lift of mine personnel in case of power outage, including When people are trapped in a lifting vessel Specifications are attached. | 0 | 0 | 0 | 0 | 0 | 0 | 2 | 0
7730 | 105-UA00178353_0005 | 00178353 | coal mining | Production | Devices and tools | Voltage converters | - | Voltage converter 55 kW | - | 3-phase 55 kW, 380V | 0 | 0 | pcs. | 2 | 2 | 0 | 0 | 0 | 0 | Emergency stock | Highest | 2022-06-30 | https://www.dalgakiran.com/en/find-compressor | Electricity supply | the quantitative composition is specified by the enterprise critically needed (supply of own-generated coal) | Temporary supply of compressed air to lifting machinery control systems to ensure lift of mine personnel in case of power outage, including When people are trapped in a lifting vessel Specifications are attached. | 0 | 0 | 0 | 0 | 0 | 0 | 2 | 0
7731 | 105-UA00178353_0006 | 00178353 | coal mining | Production | Vehicles and machinery | Mechanisms | - | AIRCAST SB4 / F-500.LT100 air compressor, 1400 l/min, 7.5 kW | - | 3-phase, 7.5 kW | 0 | 0 | pcs. | 1 | 1 | 0 | 0 | 0 | 0 | 0 | 0 | 2022-06-30 | https://www.dalgakiran.com/en/find-compressor https://ozenkompresor.com.tr/ru/single-stage-piston-air-compressors/ https://lupamat.com/urun/booster.html/31 | pneumatic power supply | the quantitative composition is specified by the enterprise critically needed (supply of own-generated coal) | Temporary supply of compressed air to lifting machinery control systems to ensure lift of mine personnel in case of power outage, including When people are trapped in a lifting vessel Specifications are attached. | 0 | 0 | 0 | 0 | 0 | 0 | 1 | 0
7732 | 105-UA00178353_0007 | 00178353 | coal mining | Production | Vehicles and machinery | Mechanisms | - | Air compressor type M100 F75-3; 7.5 kW | - | 3-phase, 7.5 kW | 0 | 0 | pcs. | 1 | 1 | 0 | 0 | 0 | 0 | 0 | 0 | 2022-06-30 | https://www.dalgakiran.com/en/find-compressor | pneumatic power supply | the quantitative composition is specified by the enterprise critically needed (supply of own-generated coal) | Temporary supply of voltage and compressed air to the control systems of lifting machines to ensure the lifting of people from the mine in case of a power outage, incl. stuck in the trunk in the lifting vessel. Specifications are attached. | 0 | 0 | 0 | 0 | 0 | 0 | 1 | 0
7733 | 105-UA00178353_0008 | 00178353 | coal mining | Production | Expendables | Connectors | - | MECHANICAL CONNECTION SMT VINT | design consists of a screw and a washer | The set consists of a box containing 200 items. | SMT Shchneider Minng Technology GmbH OHE | 0 | kit | 460 | 460 | 0 | 0 | 0 | 0 | Emergency stock | High | 2022-06-30 | https://ozenkompresor.com.tr/ru/single-stage-piston-air-compressors/ | for joining conveyor belts | the quantitative composition is specified by the enterprise critically needed (supply of own-generated coal) | shutdown of the coal mining company | 0 | 0 | 0 | 0 | 0 | 0 | 460 | 0
7734 | 105-UA00178353_0009 | 00178353 | coal mining | Production | Expendables | Coal picks | - | PICK ZRW 7.80 | - | PICK ZRW 7.80 | 0 | 0 | pcs. | 1624.83 | 1624.83 | 0 | 0 | 0 | 0 | Emergency stock | High | 2022-06-30 | https://lupamat.com/urun/booster.html/31 | Cutting tools for harvesters | the quantitative composition is specified by the enterprise critically needed (supply of own-generated coal) | Shutdown of the coal mining company | 0 | 0 | 0 | 0 | 0 | 0 | 1624.83 | 0
7735 | 105-UA00178353_0010 | 00178353 | coal mining | Production | Expendables | Coal picks | - | PICK ЗР 5-80 | - | PICK ЗР 5-80 | 0 | 0 | pcs. | 1002.33 | 1002.33 | 0 | 0 | 0 | 0 | Emergency stock | High | 2022-06-30 | - | Cutting tools for harvesters | the quantitative composition is specified by the enterprise critically needed (supply of own-generated coal) | Shutdown of the coal mining company | 0 | 0 | 0 | 0 | 0 | 0 | 1002.33 | 0
7736 | 105-UA00178353_0011 | 00178353 | coal mining | Production | Expendables | Coal picks | - | PICK ЗР 7.80 | - | PICK ЗР 7.80 | 0 | 0 | pcs. | 3190.67 | 3190.67 | 0 | 0 | 0 | 0 | Emergency stock | High | 2022-06-30 | https://www.betek.de/en/products/mining.html | Cutting tools for harvesters | the quantitative composition is specified by the enterprise critically needed (supply of own-generated coal) | Shutdown of the coal mining company | 0 | 0 | 0 | 0 | 0 | 0 | 3190.67 | 0
7737 | 105-UA00178353_0012 | 00178353 | coal mining | Production | Expendables | Coal picks | - | PICK ЗР4.80/18 ТМ | - | PICK ЗР4.80/18 ТМ | 0 | 0 | pcs. | 14358 | 14358 | 0 | 0 | 0 | 0 | Emergency stock | High | 2022-06-30 | https://www.betek.de/en/products/mining.html | Cutting tools for harvesters | the quantitative composition is specified by the enterprise critically needed (supply of own-generated coal) | Shutdown of the coal mining company | 0 | 0 | 0 | 0 | 0 | 0 | 14358 | 0
7738 | 105-UA00178353_0013 | 00178353 | coal mining | Production | Expendables | Coal picks | - | PICK ЗР 1.48 | - | PICK ЗР 1.48 | 0 | 0 | pcs. | 1368.67 | 1368.67 | 0 | 0 | 0 | 0 | Emergency stock | High | 2022-06-30 | https://www.betek.de/en/products/mining.html | Cutting tools for harvesters | the quantitative composition is specified by the enterprise critically needed (supply of own-generated coal) | Shutdown of the coal mining company | 0 | 0 | 0 | 0 | 0 | 0 | 1368.67 | 0
7739 | 105-UA00178353_0014 | 00178353 | coal mining | Production | Expendables | Polymer capsules | - | POLYMER CAPSULE 25 / 300U | - | POLYMER CAPSULE 25 / 300U | 0 | 0 | pcs. | 47228.83 | 47228.83 | 0 | 0 | 0 | 0 | Emergency stock | High | 2022-06-30 | https://weber-mining.pl/rocloc-wklady-zywiczne | Fastening of mine workings | the quantitative composition is specified by the enterprise critically needed (supply of own-generated coal) | Shutdown of the coal mining company | 0 | 0 | 0 | 0 | 0 | 0 | 47228.83 | 0
7740 | 105-UA00178353_0015 | 00178353 | coal mining | Production | Expendables | Polymer capsules | - | POLYMER CAPSULE 25 / 600N | - | POLYMER CAPSULE 25 / 600N | 0 | 0 | pcs. | 100667.33 | 100667.33 | 0 | 0 | 0 | 0 | Emergency stock | High | 2022-06-30 | https://weber-mining.pl/rocloc-wklady-zywiczne | Fastening of mine workings | the quantitative composition is specified by the enterprise critically needed (supply of own-generated coal) | Shutdown of the coal mining company | 0 | 0 | 0 | 0 | 0 | 0 | 100667.33 | 0
7741 | 105-UA00178353_0016 | 00178353 | coal mining | Production | Expendables | Polymer capsules | - | POLYMER CAPSULES COMBIN 25 / 700K | - | POLYMER CAPSULES COMBIN 25 / 700K | 0 | 0 | pcs. | 13754.5 | 13754.5 | 0 | 0 | 0 | 0 | Emergency stock | High | 2022-06-30 | https://weber-mining.pl/rocloc-wklady-zywiczne | Fastening of mine workings | the quantitative composition is specified by the enterprise critically needed (supply of own-generated coal) | Shutdown of the coal mining company | 0 | 0 | 0 | 0 | 0 | 0 | 13754.5 | 0
7742 | 105-UA00178353_0017 | 00178353 | coal mining | Production | Expendables | Iron ore concentrates | - | Iron ore concentrate | - | 1. Iron content Fe (total),% - not less than 65; 2. The content of the magnetite fraction,% - not less than 94.8; 3. SiO2 content,% - not more than 8; 4. Moisture,% - not more than 10; 5. Grain content less than 40 μm,% - not more than 60; 6. Density bulk, tone / meter3 - 4,15 - 4,2; | 0 | 0 | tons | 740.46 | 740.46 | 0 | 0 | 0 | 0 | Emergency stock | High | 2022-06-30 | - | Relevant to the technological cycle of coal enrichment. | the quantitative composition is specified by the enterprise critically needed (supply of own-generated coal) | Deliveries have been suspended because deliveries were previously from the Kryvyi Rih region, hostilities are approaching, and the railway is barely working to deliver concentrate. | 0 | 0 | 0 | 0 | 0 | 0 | 740.46 | 0
7743 | 105-UA00178353_0018 | 00178353 | coal mining | Production | Expendables | Metal sleeve fastening | - | MOUNTING METAL KSHPU-11,7 (SVP-22) KSHPU-11,0 (SVP-22) | - | MOUNTING METAL KSHPU-11,7 (SVP-22) KSHPU-11,0 (SVP-22) | 0 | 0 | kit | 1100.5 | 1100.5 | 0 | 0 | 0 | 0 | Emergency stock | High | 2022-06-30 | HUTA ŁABĘDY S.A. - Секции для ограждений тротуаров (hutalab.com.pl) | Fastening of mine workings | the quantitative composition is specified by the enterprise critically needed (supply of own-generated coal) | Shutdown of the coal mining company | 0 | 0 | 0 | 0 | 0 | 0 | 1100.5 | 0
7744 | 105-UA00178353_0019 | 00178353 | coal mining | Production | Expendables | Metal sleeve fastening | - | MOUNTING METAL KSHPU-11,7 (SVP-22) | - | MOUNTING METAL KSHPU-11,7 (SVP-22) | 0 | 0 | kit | 1479.67 | 1479.67 | 0 | 0 | 0 | 0 | Emergency stock | High | 2022-06-30 | HUTA ŁABĘDY S.A. - Секции для ограждений тротуаров (hutalab.com.pl) | Fastening of mine workings | the quantitative composition is specified by the enterprise critically needed (supply of own-generated coal) | Shutdown of the coal mining company | 0 | 0 | 0 | 0 | 0 | 0 | 1479.67 | 0
7745 | 105-UA00178353_0020 | 00178353 | coal mining | Production | Expendables | Metal sleeve fastening | - | MOUNTING METAL KSHPU-11,7 (SVP-27) | - | MOUNTING METAL KSHPU-11,7 (SVP-27) | 0 | 0 | kit | 1109.83 | 1109.83 | 0 | 0 | 0 | 0 | Emergency stock | High | 2022-06-30 | HUTA ŁABĘDY S.A. - Секции для ограждений тротуаров (hutalab.com.pl) | Fastening of mine workings | the quantitative composition is specified by the enterprise critically needed (supply of own-generated coal) | Shutdown of the coal mining company | 0 | 0 | 0 | 0 | 0 | 0 | 1109.83 | 0
7746 | 105-UA00178353_0021 | 00178353 | coal mining | Production | Expendables | Metal sleeve fastening | - | MOUNTING METAL KSHPU-13,6 (SVP-27) | - | MOUNTING METAL KSHPU-13,6 (SVP-27) | 0 | 0 | kit | 716.17 | 716.17 | 0 | 0 | 0 | 0 | Emergency stock | High | 2022-06-30 | HUTA ŁABĘDY S.A. - Секции для ограждений тротуаров (hutalab.com.pl) | Fastening of mine workings | the quantitative composition is specified by the enterprise critically needed (supply of own-generated coal) | Shutdown of the coal mining company | 0 | 0 | 0 | 0 | 0 | 0 | 716.17 | 0
7747 | 105-UA00178353_0022 | 00178353 | coal mining | Production | Expendables | Metal sleeve fastening | - | MOUNTING METAL KSHPU-14,4(SVP-27) | - | MOUNTING METAL KSHPU-14,4(SVP-27) | 0 | 0 | kit | 3595 | 3595 | 0 | 0 | 0 | 0 | Emergency stock | High | 2022-06-30 | HUTA ŁABĘDY S.A. - Секции для ограждений тротуаров (hutalab.com.pl) | Fastening of mine workings | the quantitative composition is specified by the enterprise critically needed (supply of own-generated coal) | Shutdown of the coal mining company | 0 | 0 | 0 | 0 | 0 | 0 | 3595 | 0
7748 | 105-UA00178353_0023 | 00178353 | coal mining | Production | Expendables | Metal sleeve fastening | - | MOUNTING METAL KSHPU-15,0 (SVP-27) | - | MOUNTING METAL KSHPU-15,0 (SVP-27) | 0 | 0 | kit | 470 | 470 | 0 | 0 | 0 | 0 | Emergency stock | High | 2022-06-30 | HUTA ŁABĘDY S.A. - Секции для ограждений тротуаров (hutalab.com.pl) | Fastening of mine workings | the quantitative composition is specified by the enterprise critically needed (supply of own-generated coal) | Shutdown of the coal mining company | 0 | 0 | 0 | 0 | 0 | 0 | 470 | 0
7749 | 105-UA00178353_0024 | 00178353 | coal mining | Production | Expendables | Metal sleeve fastening | - | MOUNTING METAL KSHPU-17,7 (SVP-27) | - | MOUNTING METAL KSHPU-17,7 (SVP-27) | 0 | 0 | kit | 2475.83 | 2475.83 | 0 | 0 | 0 | 0 | Emergency stock | High | 2022-06-30 | HUTA ŁABĘDY S.A. - Секции для ограждений тротуаров (hutalab.com.pl) | Fastening of mine workings | the quantitative composition is specified by the enterprise critically needed (supply of own-generated coal) | Shutdown of the coal mining company | 0 | 0 | 0 | 0 | 0 | 0 | 2475.83 | 0
7750 | 105-UA00178353_0025 | 00178353 | coal mining | Production | Expendables | Metal sleeve fastening | - | MOUNTING METAL KSHPU-20,2 (SVP-27) | - | MOUNTING METAL KSHPU-20,2 (SVP-27) | 0 | 0 | kit | 249 | 249 | 0 | 0 | 0 | 0 | Emergency stock | High | 2022-06-30 | HUTA ŁABĘDY S.A. - Секции для ограждений тротуаров (hutalab.com.pl) | Fastening of mine workings | the quantitative composition is specified by the enterprise critically needed (supply of own-generated coal) | Shutdown of the coal mining company | 0 | 0 | 0 | 0 | 0 | 0 | 249 | 0
7751 | 105-UA00178353_0026 | 00178353 | coal mining | Production | Expendables | Connecting links | - | FINGER CONNECTOR 26X92 CLASS D FASIN | - | - | - | - | pcs. | 136.67 | 136.67 | 0 | 0 | 0 | 0 | 0 | 0 | 2022-06-30 | - | 0 | the quantitative composition is specified by the enterprise critically needed (supply of own-generated coal) | 0 | 0 | 0 | 0 | 0 | 0 | 0 | 136.67 | 0
7752 | 105-UA00178353_0027 | 00178353 | coal mining | Production | Expendables | Wooden products | - | CONSTRUCTIONAL TIMBER Ф14-19СМ L2,8М | - | CONSTRUCTIONAL TIMBER Ф14-19СМ L2,8М | 0 | 0 | m cubic. | 80 | 80 | 0 | 0 | 0 | 0 | Emergency stock | High | 2022-06-30 | https://www.lasy.gov.pl/en/our-work/forest-use | Fastening of mine workings | the quantitative composition is specified by the enterprise critically needed (supply of own-generated coal) | Shutdown of the coal mining company | 0 | 0 | 0 | 0 | 0 | 0 | 80 | 0
7753 | 105-UA00178353_0028 | 00178353 | coal mining | Production | Expendables | Wooden products | - | CONSTRUCTIONAL TIMBER F14-19CM L2M | - | CONSTRUCTIONAL TIMBER F14-19CM L2M | 0 | 0 | m cubic. | 228.63 | 228.63 | 0 | 0 | 0 | 0 | Emergency stock | High | 2022-06-30 | https://www.lasy.gov.pl/en/our-work/forest-use | Fastening of mine workings | the quantitative composition is specified by the enterprise critically needed (supply of own-generated coal) | Shutdown of the coal mining company | 0 | 0 | 0 | 0 | 0 | 0 | 228.63 | 0
7754 | 105-UA00178353_0029 | 00178353 | coal mining | Production | Expendables | Wooden products | - | CONSTRUCTIONAL TIMBER Ф14-19СМ L3,8М | - | CONSTRUCTIONAL TIMBER Ф14-19СМ L3,8М | 0 | 0 | m cubic. | 3165.92 | 3165.92 | 0 | 0 | 0 | 0 | Emergency stock | High | 2022-06-30 | https://www.lasy.gov.pl/en/our-work/forest-use | Fastening of mine workings | the quantitative composition is specified by the enterprise critically needed (supply of own-generated coal) | Shutdown of the coal mining company | 0 | 0 | 0 | 0 | 0 | 0 | 3165.92 | 0
7755 | 105-UA00178353_0030 | 00178353 | coal mining | Production | Expendables | Wooden products | - | CONSTRUCTIONAL TIMBER F14-19CM L3M | - | CONSTRUCTIONAL TIMBER F14-19CM L3M | 0 | 0 | m cubic. | 627.5 | 627.5 | 0 | 0 | 0 | 0 | Emergency stock | High | 2022-06-30 | https://www.lasy.gov.pl/en/our-work/forest-use | Fastening of mine workings | the quantitative composition is specified by the enterprise critically needed (supply of own-generated coal) | Shutdown of the coal mining company | 0 | 0 | 0 | 0 | 0 | 0 | 627.5 | 0
7756 | 105-UA00178353_0031 | 00178353 | coal mining | Production | Expendables | Wooden products | - | CONSTRUCTIONAL TIMBER Ф14-19СМ L4М | - | CONSTRUCTIONAL TIMBER Ф14-19СМ L4М | 0 | 0 | m cubic. | 2538.07 | 2538.07 | 0 | 0 | 0 | 0 | Emergency stock | High | 2022-06-30 | https://www.lasy.gov.pl/en/our-work/forest-use | Fastening of mine workings | the quantitative composition is specified by the enterprise critically needed (supply of own-generated coal) | Shutdown of the coal mining company | 0 | 0 | 0 | 0 | 0 | 0 | 2538.07 | 0
7757 | 105-UA00178353_0032 | 00178353 | coal mining | Production | Expendables | Brackets | - | CLAMP 1B20 / 10 | - | Pump screw rubber clamp 1-20 / 10. The pump operating part in combination with the screw allows pumping of clean and dirty liquid at a maximum concentration of solid particles up to 3 mm and temperature up to 50 deg. The 1v20 / 10 pump is used in the coal mining industry for section and downhole drainage of mines | 0 | 0 | pcs. | 690 | 690 | 0 | 0 | 0 | 0 | Emergency stock | High | 2022-06-30 | - | Pumping of groundwater | the quantitative composition is specified by the enterprise critically needed (supply of own-generated coal) | For repair of pumps at pumping of water in mine. Risk of mine workings flooding with subsequent coal mining shutdown in case of unavailability | 0 | 0 | 0 | 0 | 0 | 0 | 690 | 0
7758 | 105-UA00178353_0033 | 00178353 | coal mining | Production | Expendables | Repair kits | - | REPAIR KIT 1В20/10 | - | Pump repair kit 1v20/10. The pump operating part in combination with the screw allows pumping of clean and dirty liquid at a maximum concentration of solid particles up to 3 mm and temperature up to 50 deg. The 1v20 / 10 pump is used in the coal mining industry for section and downhole drainage of mines | 0 | 0 | pcs. | 57 | 57 | 0 | 0 | 0 | 0 | Emergency stock | High | 2022-06-30 | - | Pumping of groundwater | the quantitative composition is specified by the enterprise critically needed (supply of own-generated coal) | For repair of pumps at pumping of water in mine. Risk of mine workings flooding with subsequent coal mining shutdown in case of unavailability | 0 | 0 | 0 | 0 | 0 | 0 | 57 | 0
7759 | 105-UA00178353_0034 | 00178353 | coal mining | Production | Expendables | Cutters | - | ARMOBIT CUTTER 32.88.60.75 | - | ARMOBIT CUTTER 32.88.60.75 | 0 | 0 | pcs. | 177 | 177 | 0 | 0 | 0 | 0 | Emergency stock | High | 2022-06-30 | https://www.betek.de/en/products/mining.html | Cutting tools for harvesters | the quantitative composition is specified by the enterprise critically needed (supply of own-generated coal) | Shutdown of the coal mining company | 0 | 0 | 0 | 0 | 0 | 0 | 177 | 0
7760 | 105-UA00178353_0035 | 00178353 | coal mining | Production | Expendables | Cutters | - | CUTTER AWR 32.88.60.75/18 KM | - | CUTTER AWR 32.88.60.75/18 KM | 0 | 0 | pcs. | 1039.33 | 1039.33 | 0 | 0 | 0 | 0 | Emergency stock | High | 2022-06-30 | https://www.betek.de/en/products/mining.html | Cutting tools for harvesters | the quantitative composition is specified by the enterprise critically needed (supply of own-generated coal) | Shutdown of the coal mining company | 0 | 0 | 0 | 0 | 0 | 0 | 1039.33 | 0
7761 | 105-UA00178353_0036 | 00178353 | coal mining | Production | Expendables | Cutters | - | ARMOBIT CUTTER 32.88.60.90 | - | ARMOBIT CUTTER 32.88.60.90 | 0 | 0 | pcs. | 458.67 | 458.67 | 0 | 0 | 0 | 0 | Emergency stock | High | 2022-06-30 | https://www.betek.de/en/products/mining.html | Cutting tools for harvesters | the quantitative composition is specified by the enterprise critically needed (supply of own-generated coal) | Shutdown of the coal mining company | 0 | 0 | 0 | 0 | 0 | 0 | 458.67 | 0
7762 | 105-UA00178353_0037 | 00178353 | coal mining | Production | Expendables | Cutters | - | CUTTER BF58 145Х38Х22 | - | CUTTER BF58 145Х38Х22 | 0 | 0 | pcs. | 1972.33 | 1972.33 | 0 | 0 | 0 | 0 | Emergency stock | High | 2022-06-30 | https://www.betek.de/en/products/mining.html | Cutting tools for harvesters | the quantitative composition is specified by the enterprise critically needed (supply of own-generated coal) | Shutdown of the coal mining company | 0 | 0 | 0 | 0 | 0 | 0 | 1972.33 | 0
7763 | 105-UA00178353_0038 | 00178353 | coal mining | Production | Expendables | Cutters | - | CUTTER BG32P-22.5570 (BSR246) | - | CUTTER BG32P-22.5570 (BSR246) | 0 | 0 | pcs. | 1193.83 | 1193.83 | 0 | 0 | 0 | 0 | Emergency stock | High | 2022-06-30 | https://www.betek.de/en/products/mining.html | Cutting tools for harvesters | the quantitative composition is specified by the enterprise critically needed (supply of own-generated coal) | Shutdown of the coal mining company | 0 | 0 | 0 | 0 | 0 | 0 | 1193.83 | 0
7764 | 105-UA00178353_0039 | 00178353 | coal mining | Production | Expendables | Cutters | - | CUTTER BG32R-19.5590 (BSR270) | - | CUTTER BG32R-19.5590 (BSR270) | 0 | 0 | pcs. | 329 | 329 | 0 | 0 | 0 | 0 | Emergency stock | High | 2022-06-30 | https://www.betek.de/en/products/mining.html | Cutting tools for harvesters | the quantitative composition is specified by the enterprise critically needed (supply of own-generated coal) | Shutdown of the coal mining company | 0 | 0 | 0 | 0 | 0 | 0 | 329 | 0
7765 | 105-UA00178353_0040 | 00178353 | coal mining | Production | Expendables | Cutters | - | CUTTER KSP 32.00.00.100 | - | CUTTER KSP 32.00.00.100 | 0 | 0 | pcs. | 859.5 | 859.5 | 0 | 0 | 0 | 0 | Emergency stock | High | 2022-06-30 | https://www.betek.de/en/products/mining.html | Cutting tools for harvesters | the quantitative composition is specified by the enterprise critically needed (supply of own-generated coal) | Shutdown of the coal mining company | 0 | 0 | 0 | 0 | 0 | 0 | 859.5 | 0
7766 | 105-UA00178353_0041 | 00178353 | coal mining | Production | Expendables | Cutters | - | CUTTING RPP 2M | - | CUTTING RPP 2M | 0 | 0 | pcs. | 7.5 | 7.5 | 0 | 0 | 0 | 0 | Emergency stock | High | 2022-06-30 | https://www.betek.de/en/products/mining.html | Cutting tools for harvesters | the quantitative composition is specified by the enterprise critically needed (supply of own-generated coal) | Shutdown of the coal mining company | 0 | 0 | 0 | 0 | 0 | 0 | 7.5 | 0
7767 | 105-UA00178353_0042 | 00178353 | coal mining | Production | Expendables | Ore mining | - | ORE PREPARATION Ф10-13СМ L4М | - | ORE PREPARATION Ф10-13СМ L4М | 0 | 0 | m cubic. | 837.95 | 837.95 | 0 | 0 | 0 | 0 | Emergency stock | High | 2022-06-30 | https://www.lasy.gov.pl/en/our-work/forest-use | Fastening of mine workings | the quantitative composition is specified by the enterprise critically needed (supply of own-generated coal) | Shutdown of the coal mining company | 0 | 0 | 0 | 0 | 0 | 0 | 837.95 | 0
7768 | 105-UA00178353_0043 | 00178353 | coal mining | Production | Coal mining equipment | Lighting devices | Lamps | CAP LIGHT SVG-6 | - | IP32, EX, M01, lighting at least 10 hours | 0 | 0 | pcs. | 453 | 453 | 0 | 0 | 0 | 0 | Emergency stock | low | 2022-06-30 | https://elektrometal.eu/products/1369 | ensuring the miner's safety, the headlight | the quantitative composition is specified by the enterprise critically needed (supply of own-generated coal) | ensuring the safety of miners | 0 | 0 | 0 | 0 | 0 | 0 | 453 | 0
7769 | 105-UA00178353_0044 | 00178353 | coal mining | Production | Expendables | Nets | - | TIGHTENING NET 1,0X1,0 CANYLED | - | TIGHTENING NET 1,0X1,0 CANYLED | 0 | 0 | pcs. | 11320.83 | 11320.83 | 0 | 0 | 0 | 0 | Emergency stock | High | 2022-06-30 | - | Fastening of mine workings | the quantitative composition is specified by the enterprise critically needed (supply of own-generated coal) | Shutdown of the coal mining company | 0 | 0 | 0 | 0 | 0 | 0 | 11320.83 | 0
7770 | 105-UA00178353_0045 | 00178353 | coal mining | Production | Expendables | Nets | - | TIGHTENING NET 1,0Х2,0 | - | TIGHTENING NET 1,0Х2,0 | 0 | 0 | pcs. | 18425.83 | 18425.83 | 0 | 0 | 0 | 0 | Emergency stock | High | 2022-06-30 | - | Fastening of mine workings | the quantitative composition is specified by the enterprise critically needed (supply of own-generated coal) | Shutdown of the coal mining company | 0 | 0 | 0 | 0 | 0 | 0 | 18425.83 | 0
7771 | 105-UA00178353_0046 | 00178353 | coal mining | Production | Expendables | Nets | - | TIGHTENING NET 1,0Х2,0 | - | TIGHTENING NET 1,0Х2,0 | 0 | 0 | pcs. | 13769.17 | 13769.17 | 0 | 0 | 0 | 0 | Emergency stock | High | 2022-06-30 | - | Fastening of mine workings | the quantitative composition is specified by the enterprise critically needed (supply of own-generated coal) | Shutdown of the coal mining company | 0 | 0 | 0 | 0 | 0 | 0 | 13769.17 | 0
7772 | 105-UA00178353_0047 | 00178353 | coal mining | Production | Expendables | Piping | - | PIPE 159X4.5 ST3 | - | PIPE 159X4.5 ST3 | 0 | 0 | tons | 7 | 7 | 0 | 0 | 0 | 0 | Emergency stock | High | 2022-06-30 | - | Water supply in the fire-prevention units during mining operations, with subsequent coal extraction. | the quantitative composition is specified by the enterprise critically needed (supply of own-generated coal) | Shutdown of the coal mining company | 0 | 0 | 0 | 0 | 0 | 0 | 7 | 0
7773 | 105-UA00178353_0048 | 00178353 | coal mining | Production | Expendables | Piping | - | PIPELINE PSH 150-159.3-4,5.10000ANT / P | - | PIPELINE PSH 150-159.3-4,5.10000ANT / P | 0 | 0 | pcs. | 970.33 | 970.33 | 0 | 0 | 0 | 0 | Emergency stock | High | 2022-06-30 | - | Water supply in the fire-prevention units during mining operations, with subsequent coal extraction. | the quantitative composition is specified by the enterprise critically needed (supply of own-generated coal) | Shutdown of the coal mining company | 0 | 0 | 0 | 0 | 0 | 0 | 970.33 | 0
7774 | 105-UA00178353_0049 | 00178353 | coal mining | Production | Expendables | Filters | - | COUNTERFEIT FILTER FOR RPA ZIZOD FP-210 | - | Respirator filter element | 0 | 0 | pcs. | 189 | 189 | 0 | 0 | 0 | 0 | Emergency stock | low | 2022-06-30 | - | 0 | the quantitative composition is specified by the enterprise critically needed (supply of own-generated coal) | Replacement of filters in the respirator to protect the respiratory system | 0 | 0 | 0 | 0 | 0 | 0 | 189 | 0
7775 | 105-UA00178353_0050 | 00178353 | coal mining | Production | Expendables | Drilling rods | - | DRILLING ROD S19 L1.0M | - | DRILLING ROD S19 L1.0M | 0 | 0 | pcs. | 48.67 | 48.67 | 0 | 0 | 0 | 0 | Emergency stock | High | 2022-06-30 | - | Fastening of mine workings | the quantitative composition is specified by the enterprise critically needed (supply of own-generated coal) | Shutdown of the coal mining company | 0 | 0 | 0 | 0 | 0 | 0 | 48.67 | 0
7776 | 105-UA00178353_0051 | 00178353 | coal mining | Production | Expendables | Drilling rods | - | DRILLING ROD S19 L1,8M | - | DRILLING ROD S19 L1,8M | 0 | 0 | pcs. | 44.33 | 44.33 | 0 | 0 | 0 | 0 | Emergency stock | High | 2022-06-30 | - | Fastening of mine workings | the quantitative composition is specified by the enterprise critically needed (supply of own-generated coal) | Shutdown of the coal mining company | 0 | 0 | 0 | 0 | 0 | 0 | 44.33 | 0
7777 | 105-UA00178353_0052 | 00178353 | coal mining | Production | Expendables | Drilling rods | - | DRILLING ROD S19 L2,4M | - | DRILLING ROD S19 L2,4M | 0 | 0 | pcs. | 106.67 | 106.67 | 0 | 0 | 0 | 0 | Emergency stock | High | 2022-06-30 | - | Fastening of mine workings | the quantitative composition is specified by the enterprise critically needed (supply of own-generated coal) | Shutdown of the coal mining company | 0 | 0 | 0 | 0 | 0 | 0 | 106.67 | 0
7778 | 105-UA00178353_0053 | 00178353 | coal mining | Production | Expendables | Drilling rods | - | TWISTED DRILLING ROD POLA F28 L1,0M | - | TWISTED DRILLING ROD POLA F28 L1,0M | 0 | 0 | pcs. | 128.33 | 128.33 | 0 | 0 | 0 | 0 | Emergency stock | High | 2022-06-30 | - | Fastening of mine workings | the quantitative composition is specified by the enterprise critically needed (supply of own-generated coal) | Shutdown of the coal mining company | 0 | 0 | 0 | 0 | 0 | 0 | 128.33 | 0
7779 | 105-UA00178353_0054 | 00178353 | coal mining | Production | Expendables | Drilling rods | - | TWISTED DRILLING ROD POLA F28 L1,8M | - | TWISTED DRILLING ROD POLA F28 L1,8M | 0 | 0 | pcs. | 93.17 | 93.17 | 0 | 0 | 0 | 0 | Emergency stock | High | 2022-06-30 | - | Fastening of mine workings | the quantitative composition is specified by the enterprise critically needed (supply of own-generated coal) | Shutdown of the coal mining company | 0 | 0 | 0 | 0 | 0 | 0 | 93.17 | 0
7780 | 105-UA00178353_0055 | 00178353 | coal mining | Production | Expendables | Drilling rods | - | HOLLOW DRILLING ROD POLA F28 L2,4M | - | HOLLOW DRILLING ROD POLA F28 L2,4M | 0 | 0 | pcs. | 300.83 | 300.83 | 0 | 0 | 0 | 0 | Emergency stock | High | 2022-06-30 | - | Fastening of mine workings | the quantitative composition is specified by the enterprise critically needed (supply of own-generated coal) | Shutdown of the coal mining company | 0 | 0 | 0 | 0 | 0 | 0 | 300.83 | 0
7781 | 105-UA00178353_0056 | 00178353 | coal mining | Production | Expendables | Drilling rods | - | DRILLING ROD SET S22 R17 L6M | - | DRILLING ROD SET S22 R17 L6M | 0 | 0 | pcs. | 8.67 | 8.67 | 0 | 0 | 0 | 0 | Emergency stock | High | 2022-06-30 | - | Fastening of mine workings | the quantitative composition is specified by the enterprise critically needed (supply of own-generated coal) | Shutdown of the coal mining company | 0 | 0 | 0 | 0 | 0 | 0 | 8.67 | 0
7782 | 105-UA00178353_0057 | 00178353 | coal mining | Production | Devices and tools | Lifting devices | - | TRACTION CHAIN 26Х92 CL.D3 | - | 26x92mm round link, traction for the scraper conveyor and the remote system of giving of the cleaning combine | 0 | 0 | m | 4960 | 4960 | 0 | 0 | 0 | 0 | Emergency stock | High | 2022-06-30 | https://www.fasing.pl/ru/lancuchy_ogniwowe_gornicze_okragle_ | Designed for transportation of coal from the excavation site. It is an integral part of the scraper conveyor, which works as part of a mechanized complex. | the quantitative composition is specified by the enterprise critically needed (supply of own-generated coal) | Replacement is required every 700 ths tons. In the absence of replacement, the accident rate increases significantly up to the full shutdown of coal mining. Severe mining and geological conditions of individual mines of "Pavlogradvugilla" PJSC reduce the chain performance to 400 thousand tons | 0 | 0 | 0 | 0 | 0 | 0 | 4960 | 0
7783 | 105-UA00178353_0058 | 00178353 | coal mining | Production | Vehicles and machinery | Double-chain trass | - | TWO-CHAIN TRASS 24Х86РКЛ.D3-3Х2Х11-480 | - | 3х2х11-480 Divided type, calibre 24х86mm with a lowered vertical link, scraper chain assembled with scraper, lock, bolt and nut, segments of 11 chain links. Collected into segments, the segment with a length of 3,096 m includes: -Chain 11x2 3 pairs; - lock 6 pieces; - screw 6 pieces; -Self-nut 6 pieces. | 0 | 0 | m | 2400 | 2400 | 0 | 0 | 0 | 0 | Emergency stock | High | 2022-06-30 | https://www.fasing.pl/ru/lancuchy_ogniwowe_gornicze_plaskie https://www.fasing.pl/ru/trasy_lancuchowe | Designed for transportation of coal from the excavation site. It is an integral part of the scraper conveyor and VSPK, which works as part of a mechanized complex. | the quantitative composition is specified by the enterprise critically needed (supply of own-generated coal) | Replacement is required every 600 ths tons. In the absence of replacement, the accident rate increases significantly up to the full shutdown of coal mining. Severe mining and geological conditions of individual mines of "Pavlogradvugilla" PJSC reduce the chain performance to 300 thousand tons | 0 | 0 | 0 | 0 | 0 | 0 | 2400 | 0
7784 | 105-UA00178353_0059 | 00178353 | coal mining | Production | Vehicles and machinery | Traction chain | - | TRACTION CHAIN 30X108 CLASS D3 FASING | - | 30x108mm round link, traction for the remote system of giving of the cleaning combine | 0 | 0 | m | 2480 | 2480 | 0 | 0 | 0 | 0 | Emergency stock | High | 2022-06-30 | https://www.fasing.pl/ru/lancuchy_ogniwowe_gornicze_okragle | Designed to move VSPK along the entire length of the face. It is an integral part of the VSPK, which operates as part of a mechanized complex. | the quantitative composition is specified by the enterprise critically needed (supply of own-generated coal) | Replacement is required every 700 ths tons. In the absence of replacement, the accident rate increases significantly up to the full shutdown of coal mining. Severe mining and geological conditions of individual mines of "Pavlogradvugilla" PJSC reduce the chain performance to 500 thousand tons | 0 | 0 | 0 | 0 | 0 | 0 | 2480 | 0
7785 | 105-UA00178353_0060 | 00178353 | coal mining | Production | Expendables | Connecting links | - | FINGER CONNECTOR 26X92 CLASS D FASIN | - | - | - | - | pcs. | 800 | 800 | 0 | 0 | 0 | 0 | Emergency stock | High | 2022-06-30 | https://www.fasing.pl/ru/ogniwa_zlaczne | Designed for connecting separate elements of a chain | the quantitative composition is specified by the enterprise critically needed (supply of own-generated coal) | Most often are out of tune, being the most overloaded and weakest part of the chain | 0 | 0 | 0 | 0 | 0 | 0 | 800 | 0
7786 | 105-UA00178353_0061 | 00178353 | coal mining | Production | Expendables | Connecting links | - | FINGER CONNECTOR 30X108 CLASS D FASIN | - | - | - | - | pcs. | 250 | 250 | 0 | 0 | 0 | 0 | Emergency stock | High | 2022-06-30 | https://www.fasing.pl/ru/ogniwa_zlaczne | Designed for connecting separate elements of a chain | the quantitative composition is specified by the enterprise critically needed (supply of own-generated coal) | Most often are out of tune, being the most overloaded and weakest part of the chain | 0 | 0 | 0 | 0 | 0 | 0 | 250 | 0
7787 | 105-UA00178353_0062 | 00178353 | coal mining | Production | Expendables | Locks | - | Lock to the two-chain trass 24X86 CLASS D FASIN (LINK SP26U.21.00.002 (frog)) | - | - | - | - | pcs. | 1000 | 1000 | 0 | 0 | 0 | 0 | Emergency stock | High | 2022-06-30 | https://www.fasing.pl/ru/zgrzebla_obejmy_i_zamki | Designed for connecting separate elements of a double chain trass | the quantitative composition is specified by the enterprise critically needed (supply of own-generated coal) | Most often are out of tune, being the most overloaded and weakest part of the chain | 0 | 0 | 0 | 0 | 0 | 0 | 1000 | 0
7788 | 105-UA00178353_0063 | 00178353 | coal mining | Production | Vehicles and machinery | Conveyor belts | - | conveyor belt 2.2 TK-200-1400X5-5 / 2 | - | - | - | - | sq. m | 50 | 50 | 0 | 0 | 0 | 0 | 0 | 0 | 2022-06-30 | - | 0 | the quantitative composition is specified by the enterprise critically needed (supply of own-generated coal) | 0 | 0 | 0 | 0 | 0 | 0 | 0 | 50 | 0
7789 | 105-UA00178353_0064 | 00178353 | coal mining | Production | Vehicles and machinery | Conveyor belts | - | conveyor belt 2,1-1600-7TK200-2-8-3-B-RB | - | - | - | - | sq. m | 50 | 50 | 0 | 0 | 0 | 0 | 0 | 0 | 2022-06-30 | - | 0 | the quantitative composition is specified by the enterprise critically needed (supply of own-generated coal) | 0 | 0 | 0 | 0 | 0 | 0 | 0 | 50 | 0
7790 | 105-UA00178353_0065 | 00178353 | coal mining | Production | Vehicles and machinery | Conveyor belts | - | conveyor belt 2.2-1000-5-TK-200-2-5-2-I-RB | - | - | - | - | sq. m | 75 | 75 | 0 | 0 | 0 | 0 | 0 | 0 | 2022-06-30 | - | 0 | the quantitative composition is specified by the enterprise critically needed (supply of own-generated coal) | 0 | 0 | 0 | 0 | 0 | 0 | 0 | 75 | 0
7791 | 105-UA00178353_0066 | 00178353 | coal mining | Production | Vehicles and machinery | Conveyor belts | - | conveyor belt 1400 GTP EP 1000/5 4,5 + 3,5V | - | - | - | - | sq. m | 250 | 250 | 0 | 0 | 0 | 0 | 0 | 0 | 2022-06-30 | - | 0 | the quantitative composition is specified by the enterprise critically needed (supply of own-generated coal) | 0 | 0 | 0 | 0 | 0 | 0 | 0 | 250 | 0
7792 | 105-UA00178353_0067 | 00178353 | coal mining | Production | Vehicles and machinery | Conveyor belts | - | conveyor belt 1200 GTP EP 1000/5 4,5 + 3,5 | - | - | - | - | sq. m | 250 | 250 | 0 | 0 | 0 | 0 | 0 | 0 | 2022-06-30 | - | 0 | the quantitative composition is specified by the enterprise critically needed (supply of own-generated coal) | 0 | 0 | 0 | 0 | 0 | 0 | 0 | 250 | 0
7793 | 105-UA00178353_0068 | 00178353 | coal mining | Production | Vehicles and machinery | Conveyor belts | - | conveyor belt 2.2 –1200-5 TK-200-2-5-2 | - | - | - | - | sq. m | 50 | 50 | 0 | 0 | 0 | 0 | 0 | 0 | 2022-06-30 | - | 0 | the quantitative composition is specified by the enterprise critically needed (supply of own-generated coal) | 0 | 0 | 0 | 0 | 0 | 0 | 0 | 50 | 0
7794 | 105-UA00178353_0069 | 00178353 | coal mining | Production | Vehicles and machinery | Conveyor belts | - | conveyor belt 1400 TZ 1000/5 PP 5 + 2 | - | - | - | - | sq. m | 150 | 150 | 0 | 0 | 0 | 0 | 0 | 0 | 2022-06-30 | - | 0 | the quantitative composition is specified by the enterprise critically needed (supply of own-generated coal) | 0 | 0 | 0 | 0 | 0 | 0 | 0 | 150 | 0
7795 | 105-UA00178353_0070 | 00178353 | coal mining | Production | Devices and tools | Hose pipes | - | VENTILATION HOSE F1000 20M | - | VENTILATION HOSE F1000 20M | 0 | 0 | m | 1453 | 1453 | 0 | 0 | 0 | 0 | Emergency stock | High | 2022-06-30 | - | Supply of air for bottom hole ventilation during mining operations with subsequent coal extraction | the quantitative composition is specified by the enterprise critically needed (supply of own-generated coal) | Shutdown of the coal mining company | 0 | 0 | 0 | 0 | 0 | 0 | 1453 | 0
7796 | 105-UA00178353_0071 | 00178353 | coal mining | Production | Expendables | Piping | - | VENTILATION MINE PIPE F1000 100PM | - | VENTILATION MINE PIPE F1000 100PM | 0 | 0 | m | 1525 | 1525 | 0 | 0 | 0 | 0 | Emergency stock | High | 2022-06-30 | - | Supply of air for bottom hole ventilation during mining operations with subsequent coal extraction | the quantitative composition is specified by the enterprise critically needed (supply of own-generated coal) | Shutdown of the coal mining company | 0 | 0 | 0 | 0 | 0 | 0 | 1525 | 0
7797 | 105-UA00178353_0072 | 00178353 | coal mining | Production | Expendables | Piping | - | VENT.PIPE FLEXIBLE MINE PIPE F1000 | - | VENT.PIPE FLEXIBLE MINE PIPE F1000 | 0 | 0 | m | 279.17 | 279.17 | 0 | 0 | 0 | 0 | Emergency stock | High | 2022-06-30 | - | Supply of air for bottom hole ventilation during mining operations with subsequent coal extraction | the quantitative composition is specified by the enterprise critically needed (supply of own-generated coal) | Shutdown of the coal mining company | 0 | 0 | 0 | 0 | 0 | 0 | 279.17 | 0
7798 | 105-UA00178353_0073 | 00178353 | coal mining | Production | Expendables | Piping | - | VENT. FLEXIBLE MINE PIPE 800 MM | - | VENT. FLEXIBLE MINE PIPE 800 MM | 0 | 0 | m | 58.33 | 58.33 | 0 | 0 | 0 | 0 | Emergency stock | High | 2022-06-30 | - | Supply of air for bottom hole ventilation during mining operations with subsequent coal extraction | the quantitative composition is specified by the enterprise critically needed (supply of own-generated coal) | Shutdown of the coal mining company | 0 | 0 | 0 | 0 | 0 | 0 | 58.33 | 0
7799 | 105-UA00178353_0074 | 00178353 | coal mining | Production | Devices and tools | Hose pipes | - | VENTILATION HOSE F800 | - | VENTILATION HOSE F800 | 0 | 0 | m | 1293.33 | 1293.33 | 0 | 0 | 0 | 0 | Emergency stock | High | 2022-06-30 | - | Supply of air for bottom hole ventilation during mining operations with subsequent coal extraction | the quantitative composition is specified by the enterprise critically needed (supply of own-generated coal) | Shutdown of the coal mining company | 0 | 0 | 0 | 0 | 0 | 0 | 1293.33 | 0
7800 | 105-UA00178353_0075 | 00178353 | coal mining | Production | Devices and tools | Hose pipes | - | VENTILATION HOSE F800 100M | - | VENTILATION HOSE F800 100M | 0 | 0 | m | 1120 | 1120 | 0 | 0 | 0 | 0 | Emergency stock | High | 2022-06-30 | - | Supply of air for bottom hole ventilation during mining operations with subsequent coal extraction | the quantitative composition is specified by the enterprise critically needed (supply of own-generated coal) | Shutdown of the coal mining company | 0 | 0 | 0 | 0 | 0 | 0 | 1120 | 0
7801 | 105-UA00178353_0076 | 00178353 | coal mining | Humanitarian | Medical care | Medications | Medications | ANCH.MET.SPLIN No.22 2.4M SB T22(27)SH133X133 | - | ANCH.MET.SPLIN No.22 2.4M SB T22(27)SH133X133 | 0 | 0 | pcs. | 4962.17 | 4962.17 | 0 | 0 | 0 | 0 | Emergency stock | High | 2022-06-30 | - | Fastening of mine workings | the quantitative composition is specified by the enterprise critically needed (supply of own-generated coal) | Shutdown of the coal mining company | 0 | 0 | 0 | 0 | 0 | 0 | 4962.17 | 0
7802 | 105-UA00178353_0077 | 00178353 | coal mining | Humanitarian | Medical care | Medications | Medications | ANCH.MET.DOWEL No.22 1.5M SB T22(27)SH133X133 | - | ANCH.MET.DOWEL No.22 1.5M SB T22(27)SH133X133 | 0 | 0 | pcs. | 2168.33 | 2168.33 | 0 | 0 | 0 | 0 | Emergency stock | High | 2022-06-30 | - | Fastening of mine workings | the quantitative composition is specified by the enterprise critically needed (supply of own-generated coal) | Shutdown of the coal mining company | 0 | 0 | 0 | 0 | 0 | 0 | 2168.33 | 0
7803 | 105-UA00178353_0078 | 00178353 | coal mining | Production | Expendables | Anchor | - | ANCHOR IRMA 110 L2.0М | - | ANCHOR IRMA 110 L2.0М | 0 | 0 | pcs. | 131.17 | 131.17 | 0 | 0 | 0 | 0 | Emergency stock | High | 2022-06-30 | - | Fastening of mine workings | the quantitative composition is specified by the enterprise critically needed (supply of own-generated coal) | Shutdown of the coal mining company | 0 | 0 | 0 | 0 | 0 | 0 | 131.17 | 0
7804 | 105-UA00178353_0079 | 00178353 | coal mining | Production | Expendables | Welding electrodes | - | ELECTRODE ANO-4 F3 | - | The electrodes are designed for manual arc welding of ordinary and critical structures of low-carbon steels with carbon content not exceeding 0.25% according to DSTU 2651 / GOST 380-2005 (St0, St1, St2, St3.... St10, St20, etc), all groups (A, B, C) and degrees of deoxidation (KP, PS, SP) of GOST 380-94 and GOST 1050 -88 (05kp, 08 kp, 08 ps, 08, 10kp, 10ps, 10, 15kp, 15ps, 15, 20kp, 20ps, 20). Used for welding of angle, butt, and lap joints of metal with thickness from 3 to 20 mm. Used for welding non-turn joints of water pipes. Designed for operations under alternating current from a welding machine at an open-circuit voltage of at least 50 V and a direct current of any polarity. | 0 | 0 | kg | 450 | 450 | 0 | 0 | 0 | 0 | Emergency stock | High | 2022-06-30 | - | Welding of steel structures | the quantitative composition is specified by the enterprise critically needed (supply of own-generated coal) | Welding operations during repair of coal mining equipment. If missing, equipment may break down and mining will be stopped. | 0 | 0 | 0 | 0 | 0 | 0 | 450 | 0
7805 | 105-UA00178353_0080 | 00178353 | coal mining | Production | Expendables | Welding electrodes | - | ELECTRODE ANO-4 F5 | - | The electrodes are designed for manual arc welding of ordinary and critical structures of low-carbon steels with carbon content not exceeding 0.25% according to DSTU 2651 / GOST 380-2005 (St0, St1, St2, St3.... St10, St20, etc), all groups (A, B, C) and degrees of deoxidation (KP, PS, SP) of GOST 380-94 and GOST 1050 -88 (05kp, 08 kp, 08 ps, 08, 10kp, 10ps, 10, 15kp, 15ps, 15, 20kp, 20ps, 20). Used for welding of angle, butt, and lap joints of metal with thickness from 3 to 20 mm. Used for welding non-turn joints of water pipes. Designed for operations under alternating current from a welding machine at an open-circuit voltage of at least 50 V and a direct current of any polarity. | 0 | 0 | kg | 2315 | 2315 | 0 | 0 | 0 | 0 | Emergency stock | High | 2022-06-30 | https://www.castolin-pro.com/node/284 | Welding of steel structures | the quantitative composition is specified by the enterprise critically needed (supply of own-generated coal) | Welding operations during repair of coal mining equipment. If missing, equipment may break down and mining will be stopped. | 0 | 0 | 0 | 0 | 0 | 0 | 2315 | 0
7806 | 105-UA00178353_0081 | 00178353 | coal mining | Production | Expendables | Welding electrodes | - | ELECTRODE 13/55 F4 GOST 9466-75 | - | The electrodes are designed for manual arc welding of ordinary and critical structures of low-carbon steels with carbon content not exceeding 0.25% according to DSTU 2651 / GOST 380-2005 (St0, St1, St2, St3.... St10, St20, etc), all groups (A, B, C) and degrees of deoxidation (KP, PS, SP) of GOST 380-94 and GOST 1050 -88 (05kp, 08 kp, 08 ps, 08, 10kp, 10ps, 10, 15kp, 15ps, 15, 20kp, 20ps, 20). Used for welding of angle, butt, and lap joints of metal with thickness from 3 to 20 mm. Used for welding non-turn joints of water pipes. Designed for operations under alternating current from a welding machine at an open-circuit voltage of at least 50 V and a direct current of any polarity. | 0 | 0 | kg | 678.5 | 678.5 | 0 | 0 | 0 | 0 | Emergency stock | High | 2022-06-30 | https://www.castolin-pro.com/node/284 | Welding of steel structures | the quantitative composition is specified by the enterprise critically needed (supply of own-generated coal) | Welding operations during repair of coal mining equipment. If missing, equipment may break down and mining will be stopped. | 0 | 0 | 0 | 0 | 0 | 0 | 678.5 | 0
7807 | 105-UA00178353_0082 | 00178353 | coal mining | Production | Expendables | Rubber products | - | LAYING DU32 PE (PRESS) | - | Straight, conditional passage 32 mm, connection - check | 0 | 0 | pcs. | 650.83 | 650.83 | 0 | 0 | 0 | 0 | Emergency stock | High | 2022-06-30 | https://ohe-ukraina.all.biz/ https://www.atech-antriebstechnik.de/en/motiontechnology/hydraulic-pump-motors-aggregates-controls#pm%3A%7B%22limit%22%3A0%7D | End of high pressure hose | the quantitative composition is specified by the enterprise critically needed (supply of own-generated coal) | Designed for connecting high-pressure hoses in hydraulic systems of coal mining equipment. If missing, equipment may break down and mining will be stopped. | 0 | 0 | 0 | 0 | 0 | 0 | 650.83 | 0
7808 | 105-UA00178353_0083 | 00178353 | coal mining | Production | Expendables | Rubber products | - | LAYING DU12 RP | - | Straight, conditional passage 12 mm, connection - thread | 0 | 0 | pcs. | 183.33 | 183.33 | 0 | 0 | 0 | 0 | Emergency stock | High | 2022-06-30 | https://ohe-ukraina.all.biz/ https://www.atech-antriebstechnik.de/en/motiontechnology/hydraulic-pump-motors-aggregates-controls#pm%3A%7B%22limit%22%3A0%7D | End of high pressure hose | the quantitative composition is specified by the enterprise critically needed (supply of own-generated coal) | Designed for connecting high-pressure hoses in hydraulic systems of coal mining equipment. If missing, equipment may break down and mining will be stopped. | 0 | 0 | 0 | 0 | 0 | 0 | 183.33 | 0
7809 | 105-UA00178353_0084 | 00178353 | coal mining | Production | Expendables | Rubber products | - | LAYING DU12 RP | - | Angular, conditional passage 12 mm, connection - thread | 0 | 0 | pcs. | 490.17 | 490.17 | 0 | 0 | 0 | 0 | Emergency stock | High | 2022-06-30 | https://ohe-ukraina.all.biz/ https://www.atech-antriebstechnik.de/en/motiontechnology/hydraulic-pump-motors-aggregates-controls#pm%3A%7B%22limit%22%3A0%7D | End of high pressure hose | the quantitative composition is specified by the enterprise critically needed (supply of own-generated coal) | Designed for connecting high-pressure hoses in hydraulic systems of coal mining equipment. If missing, equipment may break down and mining will be stopped. | 0 | 0 | 0 | 0 | 0 | 0 | 490.17 | 0
7810 | 105-UA00178353_0085 | 00178353 | coal mining | Production | Expendables | Rubber products | - | LAYING DU12 CHP | - | Straight, conditional passage 12 mm, connection - check | 0 | 0 | pcs. | 12894.67 | 12894.67 | 0 | 0 | 0 | 0 | Emergency stock | High | 2022-06-30 | https://ohe-ukraina.all.biz/ https://www.atech-antriebstechnik.de/en/motiontechnology/hydraulic-pump-motors-aggregates-controls#pm%3A%7B%22limit%22%3A0%7D | End of high pressure hose | the quantitative composition is specified by the enterprise critically needed (supply of own-generated coal) | Designed for connecting high-pressure hoses in hydraulic systems of coal mining equipment. If missing, equipment may break down and mining will be stopped. | 0 | 0 | 0 | 0 | 0 | 0 | 12894.67 | 0
7811 | 105-UA00178353_0086 | 00178353 | coal mining | Production | Expendables | Rubber products | - | LAYING DU20 RP | - | Straight, conditional passage 20 mm, connection - thread | 0 | 0 | pcs. | 279.17 | 279.17 | 0 | 0 | 0 | 0 | Emergency stock | High | 2022-06-30 | https://ohe-ukraina.all.biz/ https://www.atech-antriebstechnik.de/en/motiontechnology/hydraulic-pump-motors-aggregates-controls#pm%3A%7B%22limit%22%3A0%7D | End of high pressure hose | the quantitative composition is specified by the enterprise critically needed (supply of own-generated coal) | Designed for connecting high-pressure hoses in hydraulic systems of coal mining equipment. If missing, equipment may break down and mining will be stopped. | 0 | 0 | 0 | 0 | 0 | 0 | 279.17 | 0
7812 | 105-UA00178353_0087 | 00178353 | coal mining | Production | Expendables | Rubber products | - | LAYING DU25 CHP | - | Straight, conditional passage 25 mm, connection - check | 0 | 0 | pcs. | 1121.5 | 1121.5 | 0 | 0 | 0 | 0 | Emergency stock | High | 2022-06-30 | https://ohe-ukraina.all.biz/ https://www.atech-antriebstechnik.de/en/motiontechnology/hydraulic-pump-motors-aggregates-controls#pm%3A%7B%22limit%22%3A0%7D | End of high pressure hose | the quantitative composition is specified by the enterprise critically needed (supply of own-generated coal) | Designed for connecting high-pressure hoses in hydraulic systems of coal mining equipment. If missing, equipment may break down and mining will be stopped. | 0 | 0 | 0 | 0 | 0 | 0 | 1121.5 | 0
7813 | 105-UA00178353_0088 | 00178353 | coal mining | Production | Expendables | Rubber products | - | LAYING DU8 CHP | - | Straight, conditional passage 8 mm, connection - check | 0 | 0 | pcs. | 2907.83 | 2907.83 | 0 | 0 | 0 | 0 | Emergency stock | High | 2022-06-30 | https://ohe-ukraina.all.biz/ https://www.atech-antriebstechnik.de/en/motiontechnology/hydraulic-pump-motors-aggregates-controls#pm%3A%7B%22limit%22%3A0%7D | End of high pressure hose | the quantitative composition is specified by the enterprise critically needed (supply of own-generated coal) | Designed for connecting high-pressure hoses in hydraulic systems of coal mining equipment. If missing, equipment may break down and mining will be stopped. | 0 | 0 | 0 | 0 | 0 | 0 | 2907.83 | 0
7814 | 105-UA00178353_0089 | 00178353 | coal mining | Production | Devices and tools | Ropes | - | rope 22.5 DSTU 2688-80 | - | - | - | - | m | 20000 | 20000 | 0 | 0 | 0 | 0 | Emergency stock | High | 2022-06-30 | - | for transportation of materials and coal | the quantitative composition is specified by the enterprise critically needed (supply of own-generated coal) | shutdown of the coal mining company | 0 | 0 | 0 | 0 | 0 | 0 | 20000 | 0
7815 | 105-UA00178353_0090 | 00178353 | coal mining | Production | Expendables | Cutting wheels for metal | - | CIRCLE 12 ST3 | - | Rolled metal D 12mm, steel grade - ST3 | 0 | 0 | tons | 0.61 | 0.61 | 0 | 0 | 0 | 0 | Emergency stock | High | 2022-06-30 | http://www.sobowidz.com/ | Production of axes to connect section knots of face fastening | the quantitative composition is specified by the enterprise critically needed (supply of own-generated coal) | Designed for the manufacture of axes for connecting the nodes of the fastening sections in the coal pits | 0 | 0 | 0 | 0 | 0 | 0 | 0.61 | 0
7816 | 105-UA00178353_0091 | 00178353 | coal mining | Production | Expendables | Cutting wheels for metal | - | CUTTING WHEEL 14A 125Х1,0Х22,2 METAL | - | Wheel diameter - 125 mm Diameter of the landing hole is 22.23 mm Wheel type for metal (steel) Wheel width 1,0 mm | 0 | 0 | pcs. | 125.83 | 125.83 | 0 | 0 | 0 | 0 | Emergency stock | High | 2022-06-30 | https://slijpschijvenwinkel.nl/norton-polijstschijf-rapid-polish-125-x-22mm.html | Metal cutting | the quantitative composition is specified by the enterprise critically needed (supply of own-generated coal) | Designed for replacement on hand tools while cutting metal during equipment repair | 0 | 0 | 0 | 0 | 0 | 0 | 125.83 | 0
7817 | 105-UA00178353_0092 | 00178353 | coal mining | Production | Expendables | Cutting wheels for metal | - | CUTTING WHEEL 14A 125Х1,2Х22,2 METAL | - | Wheel diameter - 125 mm Diameter of the landing hole is 22.23 mm Wheel type for metal (steel) Wheel width 1,2 mm | 0 | 0 | pcs. | 113.67 | 113.67 | 0 | 0 | 0 | 0 | Emergency stock | High | 2022-06-30 | https://slijpschijvenwinkel.nl/norton-polijstschijf-rapid-polish-125-x-22mm.html | Metal cutting | the quantitative composition is specified by the enterprise critically needed (supply of own-generated coal) | Designed for replacement on hand tools while cutting metal during equipment repair | 0 | 0 | 0 | 0 | 0 | 0 | 113.67 | 0
7818 | 105-UA00178353_0093 | 00178353 | coal mining | Production | Expendables | Cutting wheels for metal | - | CUTTING WHEEL 14A 125Х2Х22,2 METAL | - | Wheel diameter - 125 mm Diameter of the landing hole is 22.23 mm Wheel type for metal (steel) Wheel width 2,0 mm | 0 | 0 | pcs. | 106.83 | 106.83 | 0 | 0 | 0 | 0 | Emergency stock | High | 2022-06-30 | https://slijpschijvenwinkel.nl/norton-polijstschijf-rapid-polish-125-x-22mm.html | Metal cutting | the quantitative composition is specified by the enterprise critically needed (supply of own-generated coal) | Designed for replacement on hand tools while cutting metal during equipment repair | 0 | 0 | 0 | 0 | 0 | 0 | 106.83 | 0
7819 | 105-UA00178353_0094 | 00178353 | coal mining | Production | Expendables | Cutting wheels for metal | - | CUTTING WHEEL 14A 180Х1,6Х22 | - | Wheel diameter - 180 mm Diameter of the landing hole is 22.23 mm Wheel type for metal (steel) Wheel width 1,6 mm | 0 | 0 | pcs. | 181.33 | 181.33 | 0 | 0 | 0 | 0 | Emergency stock | High | 2022-06-30 | https://slijpschijvenwinkel.nl/norton-polijstschijf-rapid-polish-125-x-22mm.html | Metal cutting | the quantitative composition is specified by the enterprise critically needed (supply of own-generated coal) | Designed for replacement on hand tools while cutting metal during equipment repair | 0 | 0 | 0 | 0 | 0 | 0 | 181.33 | 0
7820 | 105-UA00178353_0095 | 00178353 | coal mining | Production | Expendables | Cutting wheels for metal | - | CUTTING WHEEL 14A 180Х2,5Х22 METAL | - | Wheel diameter - 180 mm Diameter of the landing hole is 22.23 mm Wheel type for metal (steel) Wheel width 2,5 mm | 0 | 0 | pcs. | 70.83 | 70.83 | 0 | 0 | 0 | 0 | Emergency stock | High | 2022-06-30 | https://slijpschijvenwinkel.nl/norton-polijstschijf-rapid-polish-125-x-22mm.html | Metal cutting | the quantitative composition is specified by the enterprise critically needed (supply of own-generated coal) | Designed for replacement on hand tools while cutting metal during equipment repair | 0 | 0 | 0 | 0 | 0 | 0 | 70.83 | 0
7821 | 105-UA00178353_0096 | 00178353 | coal mining | Production | Expendables | Cutting wheels for metal | - | CUTTING WHEEL 14A 180Х2Х22 METAL | - | Wheel diameter - 180 mm Diameter of the landing hole is 22.23 mm Wheel type for metal (steel) Wheel width 2,0 mm | 0 | 0 | pcs. | 339.67 | 339.67 | 0 | 0 | 0 | 0 | Emergency stock | High | 2022-06-30 | https://slijpschijvenwinkel.nl/norton-polijstschijf-rapid-polish-125-x-22mm.html | Metal cutting | the quantitative composition is specified by the enterprise critically needed (supply of own-generated coal) | Designed for replacement on hand tools while cutting metal during equipment repair | 0 | 0 | 0 | 0 | 0 | 0 | 339.67 | 0
7822 | 105-UA00178353_0097 | 00178353 | coal mining | Production | Expendables | Cutting wheels for metal | - | CUTTING WHEEL 14A 230Х2,5Х22 METAL | - | Wheel diameter - 230 mm Diameter of the landing hole is 22.23 mm Wheel type for metal (steel) Wheel width 2,5 mm | 0 | 0 | pcs. | 552.33 | 552.33 | 0 | 0 | 0 | 0 | Emergency stock | High | 2022-06-30 | https://slijpschijvenwinkel.nl/norton-polijstschijf-rapid-polish-125-x-22mm.html | Metal cutting | the quantitative composition is specified by the enterprise critically needed (supply of own-generated coal) | Designed for replacement on hand tools while cutting metal during equipment repair | 0 | 0 | 0 | 0 | 0 | 0 | 552.33 | 0
7823 | 105-UA00178353_0098 | 00178353 | coal mining | Production | Expendables | Cutting wheels for metal | - | CUTTING WHEEL 14A 230Х3Х22 METAL | - | Wheel diameter - 230 mm Diameter of the landing hole is 22.23 mm Wheel type for metal (steel) Wheel width 2,0 mm | 0 | 0 | pcs. | 453.83 | 453.83 | 0 | 0 | 0 | 0 | Emergency stock | High | 2022-06-30 | https://slijpschijvenwinkel.nl/norton-polijstschijf-rapid-polish-125-x-22mm.html | Metal cutting | the quantitative composition is specified by the enterprise critically needed (supply of own-generated coal) | Designed for replacement on hand tools while cutting metal during equipment repair | 0 | 0 | 0 | 0 | 0 | 0 | 453.83 | 0
7824 | 105-UA00178353_0099 | 00178353 | coal mining | Production | Expendables | Cutting wheels for metal | - | CUTTING WHEEL 14A 230Х3Х22 METAL | - | Wheel diameter - 230 mm Diameter of the landing hole is 22.23 mm Wheel type for metal (steel) Wheel width 3,0 mm | 0 | 0 | pcs. | 27 | 27 | 0 | 0 | 0 | 0 | Emergency stock | High | 2022-06-30 | https://slijpschijvenwinkel.nl/norton-polijstschijf-rapid-polish-125-x-22mm.html | Metal cutting | the quantitative composition is specified by the enterprise critically needed (supply of own-generated coal) | Designed for replacement on hand tools while cutting metal during equipment repair | 0 | 0 | 0 | 0 | 0 | 0 | 27 | 0
7825 | 105-UA00178353_0100 | 00178353 | coal mining | Production | Expendables | Cleaning wheels for metal | - | REINFORCED CLEANING CIRCLE 14A 230X6X22 | - | Wheel diameter - 230 mm Diameter of the landing hole is 22.23 mm Wheel type for metal (steel) Wheel width 6.0 mm | 0 | 0 | pcs. | 39.67 | 39.67 | 0 | 0 | 0 | 0 | Emergency stock | High | 2022-06-30 | https://slijpschijvenwinkel.nl/norton-polijstschijf-rapid-polish-125-x-22mm.html | Metal cutting | the quantitative composition is specified by the enterprise critically needed (supply of own-generated coal) | Designed for replacement on hand tools while cutting metal during equipment repair | 0 | 0 | 0 | 0 | 0 | 0 | 39.67 | 0
7826 | 105-UA00178353_0101 | 00178353 | coal mining | Production | Coal mining equipment | Materials for equipment repair | Steelwork | SHEET 10 СТS355J2 | - | The sheet is hot-rolled, steel type - S355J2, thickness - 10 mm | 0 | 0 | tons | 1.95 | 1.95 | 0 | 0 | 0 | 0 | Emergency stock | High | 2022-06-30 | http://www.sobowidz.com/ | Fabrication and repair of steel structures for mining equipment | the quantitative composition is specified by the enterprise critically needed (supply of own-generated coal) | Impossibility to repair coal mining equipment shutdown in case of unavailability | 0 | 0 | 0 | 0 | 0 | 0 | 1.95 | 0
7827 | 105-UA00178353_0102 | 00178353 | coal mining | Production | Coal mining equipment | Materials for equipment repair | Steelwork | SHEET 2 ST3 | - | Rolled sheet, steel type-ST3, thickness - 2 mm | 0 | 0 | tons | 0.81 | 0.81 | 0 | 0 | 0 | 0 | Emergency stock | High | 2022-06-30 | http://www.sobowidz.com/ | Fabrication and repair of steel structures for mining equipment | the quantitative composition is specified by the enterprise critically needed (supply of own-generated coal) | Impossibility to repair coal mining equipment shutdown in case of unavailability | 0 | 0 | 0 | 0 | 0 | 0 | 0.81 | 0
7828 | 105-UA00178353_0103 | 00178353 | coal mining | Production | Coal mining equipment | Materials for equipment repair | Steelwork | SHEET 4 ST3 | - | Rolled sheet, steel type-ST3, thickness - 4 mm | 0 | 0 | tons | 5.45 | 5.45 | 0 | 0 | 0 | 0 | Emergency stock | High | 2022-06-30 | http://www.sobowidz.com/ | Fabrication and repair of steel structures for mining equipment | the quantitative composition is specified by the enterprise critically needed (supply of own-generated coal) | Impossibility to repair coal mining equipment shutdown in case of unavailability | 0 | 0 | 0 | 0 | 0 | 0 | 5.45 | 0
7829 | 105-UA00178353_0104 | 00178353 | coal mining | Production | Coal mining equipment | Materials for equipment repair | Steelwork | SHEET 10 ST3 | - | Rolled sheet, steel type-ST3, thickness - 10 mm | 0 | 0 | tons | 7.62 | 7.62 | 0 | 0 | 0 | 0 | Emergency stock | High | 2022-06-30 | http://www.sobowidz.com/ | Fabrication and repair of steel structures for mining equipment | the quantitative composition is specified by the enterprise critically needed (supply of own-generated coal) | Impossibility to repair coal mining equipment shutdown in case of unavailability | 0 | 0 | 0 | 0 | 0 | 0 | 7.62 | 0
7830 | 105-UA00178353_0105 | 00178353 | coal mining | Production | Coal mining equipment | Materials for equipment repair | Steelwork | SHEET 3 ST3 | - | Rolled sheet, steel type-ST3, thickness - 3 mm | 0 | 0 | tons | 4.1 | 4.1 | 0 | 0 | 0 | 0 | Emergency stock | High | 2022-06-30 | http://www.sobowidz.com/ | Fabrication and repair of steel structures for mining equipment | the quantitative composition is specified by the enterprise critically needed (supply of own-generated coal) | Impossibility to repair coal mining equipment shutdown in case of unavailability | 0 | 0 | 0 | 0 | 0 | 0 | 4.1 | 0
7831 | 105-UA00178353_0106 | 00178353 | coal mining | Production | Coal mining equipment | Materials for equipment repair | Steelwork | SHEET 6 ST3 | - | Rolled sheet, steel type-ST3, thickness - 6 mm | 0 | 0 | tons | 1.38 | 1.38 | 0 | 0 | 0 | 0 | Emergency stock | High | 2022-06-30 | http://www.sobowidz.com/ | Fabrication and repair of steel structures for mining equipment | the quantitative composition is specified by the enterprise critically needed (supply of own-generated coal) | Impossibility to repair coal mining equipment shutdown in case of unavailability | 0 | 0 | 0 | 0 | 0 | 0 | 1.38 | 0
7832 | 105-UA00178353_0107 | 00178353 | coal mining | Production | Coal mining equipment | Materials for equipment repair | Steelwork | SHEET 8 ST3 | - | Rolled sheet, steel type-ST3, thickness - 8 mm | 0 | 0 | tons | 1.97 | 1.97 | 0 | 0 | 0 | 0 | Emergency stock | High | 2022-06-30 | http://www.sobowidz.com/ | Fabrication and repair of steel structures for mining equipment | the quantitative composition is specified by the enterprise critically needed (supply of own-generated coal) | Impossibility to repair coal mining equipment shutdown in case of unavailability | 0 | 0 | 0 | 0 | 0 | 0 | 1.97 | 0
7833 | 105-UA00178353_0108 | 00178353 | coal mining | Production | Expendables | Oil | - | CABLE MASTIC MB 70/60 | - | MB-70/60 - bituminous mass (prepared by oxidation of residual products of direct distillation of oil or compounding of oxidized and residual products). The letters "MB" indicate the bituminous mass, the number 70 - the dropping temperature, and the number 60 - the average softening temperature. It is used for filling of couplings of cable connections, end deposits of power and control cables, sealing and isolation of input-output of cable routes and conductors in cases of electric devices, transformers, etc. | 0 | 0 | kg | 1811.5 | 1811.5 | 0 | 0 | 0 | 0 | Emergency stock | Highest | 2022-06-30 | - | Cable connection | the quantitative composition is specified by the enterprise critically needed (supply of own-generated coal) | Designed for providing dielectric properties of connection of a cable in coal mining workings | 0 | 0 | 0 | 0 | 0 | 0 | 1811.5 | 0
7834 | 105-UA00178353_0109 | 00178353 | coal mining | Production | Devices and tools | Repair kits | - | REPAIR KIT RN-3 | - | The repair set RN-3 is intended for operative restoration of a cover of power cables directly in places of their laying. Mainly used for cables exposed to adverse mechanical influences. Application The use of the kit ensures sealing of the damaged area and satisfactory mechanical properties. Set The set includes: General purpose tape. Self-vulcanizing sealing tape. Special glue. Emery cloth. Protective pipe of cold shrinkage. Vinyl wear-resistant tape (at the customer's request). | 0 | 0 | kit | 51.67 | 51.67 | 0 | 0 | 0 | 0 | Emergency stock | Highest | 2022-06-30 | - | Cable repair | the quantitative composition is specified by the enterprise critically needed (supply of own-generated coal) | Designed for repairing cable lines and maintaining dielectric characteristics of a cable connection in coal mining workings. Risk of coal mining equipment shutdown in case of unavailability. | 0 | 0 | 0 | 0 | 0 | 0 | 51.67 | 0
7835 | 105-UA00178353_0110 | 00178353 | coal mining | Production | Devices and tools | Repair kits | - | REPAIR KIT RN-2 | - | The repair set RN-2 is intended for operative restoration of a cover of power cables directly in places of their laying. Mainly used for cables exposed to adverse mechanical influences. Application The use of the kit ensures sealing of the damaged area and satisfactory mechanical properties. Set The set includes: General purpose tape. Self-vulcanizing sealing tape. Special glue. Emery cloth. Protective pipe of cold shrinkage. Vinyl wear-resistant tape (at the customer's request). | 0 | 0 | kit | 37.17 | 37.17 | 0 | 0 | 0 | 0 | Emergency stock | Highest | 2022-06-30 | - | Cable repair | the quantitative composition is specified by the enterprise critically needed (supply of own-generated coal) | Designed for repairing cable lines and maintaining dielectric characteristics of a cable connection in coal mining workings. Risk of coal mining equipment shutdown in case of unavailability. | 0 | 0 | 0 | 0 | 0 | 0 | 37.17 | 0
7836 | 105-UA00178353_0111 | 00178353 | coal mining | Production | Devices and tools | Repair kits | - | REPAIR KIT RN-3-33 | - | The repair set RN-3-33 is intended for operative restoration of a cover of power cables directly in places of their laying. Mainly used for cables exposed to adverse mechanical influences. Application The use of the kit ensures sealing of the damaged area and satisfactory mechanical properties. Set The set includes: General purpose tape. Self-vulcanizing sealing tape. Special glue. Emery cloth. Protective pipe of cold shrinkage. Vinyl wear-resistant tape (at the customer's request). | 0 | 0 | kit | 21.17 | 21.17 | 0 | 0 | 0 | 0 | Emergency stock | Highest | 2022-06-30 | - | Cable repair | the quantitative composition is specified by the enterprise critically needed (supply of own-generated coal) | Designed for repairing cable lines and maintaining dielectric characteristics of a cable connection in coal mining workings. Risk of coal mining equipment shutdown in case of unavailability. | 0 | 0 | 0 | 0 | 0 | 0 | 21.17 | 0
7837 | 105-UA00178353_0112 | 00178353 | coal mining | Production | Coal mining equipment | Pumping equipment | - | PUMP NSH 10M-3 | - | Working pressure, cm3 10 Nominal feed l / min 22 Pressure nom/max, MPa 16/20 Power consumption, kW 8.4 | 0 | 0 | pcs. | 10 | 10 | 0 | 0 | 0 | 0 | Emergency stock | High | 2022-06-30 | https://ohe-ukraina.all.biz/ https://www.atech-antriebstechnik.de/en/motiontechnology/hydraulic-pump-motors-aggregates-controls#pm%3A%7B%22limit%22%3A0%7D | Hydraulic part of coal mining equipment | the quantitative composition is specified by the enterprise critically needed (supply of own-generated coal) | Required for replacement in coal mining equipment. Risk of coal mining shutdown in case of unavailability | 0 | 0 | 0 | 0 | 0 | 0 | 10 | 0
7838 | 105-UA00178353_0113 | 00178353 | coal mining | Production | Coal mining equipment | Pumping equipment | - | PUMP NSH 10M-ZL | - | Working pressure, cm3 10 Nominal feed l / min 22 Pressure nom/max, MPa 16/20 Power consumption, kW 8.4 | 0 | 0 | pcs. | 3 | 3 | 0 | 0 | 0 | 0 | Emergency stock | High | 2022-06-30 | https://ohe-ukraina.all.biz/ https://www.atech-antriebstechnik.de/en/motiontechnology/hydraulic-pump-motors-aggregates-controls#pm%3A%7B%22limit%22%3A0%7D | Hydraulic part of coal mining equipment | the quantitative composition is specified by the enterprise critically needed (supply of own-generated coal) | Required for replacement in coal mining equipment. Risk of coal mining shutdown in case of unavailability | 0 | 0 | 0 | 0 | 0 | 0 | 3 | 0
7839 | 105-UA00178353_0114 | 00178353 | coal mining | Production | Coal mining equipment | Pumping equipment | - | PUMP NSh 50A-3L | - | Working volume: 50 cm3 / vol. Nominal pressure: 16 MPa Max. short-term pressure: 21 MPa Max. peak pressure: 25 MPa Maximum speed: 3000min-1 The minimum speed is 500min-1 | 0 | 0 | pcs. | 7 | 7 | 0 | 0 | 0 | 0 | Emergency stock | High | 2022-06-30 | https://ohe-ukraina.all.biz/ https://www.atech-antriebstechnik.de/en/motiontechnology/hydraulic-pump-motors-aggregates-controls#pm%3A%7B%22limit%22%3A0%7D | Hydraulic part of coal mining equipment | the quantitative composition is specified by the enterprise critically needed (supply of own-generated coal) | Required for replacement in coal mining equipment. Risk of coal mining shutdown in case of unavailability | 0 | 0 | 0 | 0 | 0 | 0 | 7 | 0
7840 | 105-UA00178353_0115 | 00178353 | coal mining | Production | Coal mining equipment | Pumping equipment | - | PUMP NSh 50M-4L | - | Working volume: 50 cm3 / vol. Nominal pressure: 20 MPa Max. short-term pressure: 25 MPa Max. peak pressure: 30 MPa Maximum speed: 3000min-1 The minimum speed is 500min-1 | 0 | 0 | pcs. | 27 | 27 | 0 | 0 | 0 | 0 | Emergency stock | High | 2022-06-30 | https://ohe-ukraina.all.biz/ https://www.atech-antriebstechnik.de/en/motiontechnology/hydraulic-pump-motors-aggregates-controls#pm%3A%7B%22limit%22%3A0%7D | Hydraulic part of coal mining equipment | the quantitative composition is specified by the enterprise critically needed (supply of own-generated coal) | Required for replacement in coal mining equipment. Risk of coal mining shutdown in case of unavailability | 0 | 0 | 0 | 0 | 0 | 0 | 27 | 0
7841 | 105-UA00178353_0116 | 00178353 | coal mining | Production | Expendables | Petroleum solvent | - | NEFRAS 80/120 | - | Solvent Nefras C2-80 / 120 Galosh Gasoline belongs to the group of low-volatile materials. Solvent Nefras C2-80 / 120 Gasoline Galoshes has a medium solubility in relation to paints and varnishes. Solvent - Kalosh Gasoline - quickly evaporates, leaving no odour on the surface to be treated. | 0 | 0 | kg | 89.44 | 89.44 | 0 | 0 | 0 | 0 | Emergency stock | High | 2022-06-30 | - | Gasoline Kalosh solvent is used to obtain the paint composition with the required viscosity. The Nefras C2-80/120 Gasoline Kalosh solvent is added in small portions to the paint material, carefully mixing up to homogeneity. In addition, White Spirit is used for cleaning and degreasing surfaces. The solvent-impregnated fabric is used for cleaning surfaces. | the quantitative composition is specified by the enterprise critically needed (supply of own-generated coal) | If missing, the repair of electric equipment is impossible | 0 | 0 | 0 | 0 | 0 | 0 | 89.44 | 0
7842 | 105-UA00178353_0117 | 00178353 | coal mining | Production | Expendables | Petroleum solvent | - | NEFRAS D | - | Solvent Nefras C2-80 / 120 Galosh Gasoline belongs to the group of low-volatile materials. Solvent Nefras C2-80 / 120 Gasoline Galoshes has a medium solubility in relation to paints and varnishes. Solvent - Kalosh Gasoline - quickly evaporates, leaving no odour on the surface to be treated. | 0 | 0 | tons | 0.27 | 0.27 | 0 | 0 | 0 | 0 | Emergency stock | High | 2022-06-30 | - | Gasoline Kalosh solvent is used to obtain the paint composition with the required viscosity. The Nefras C2-80/120 Gasoline Kalosh solvent is added in small portions to the paint material, carefully mixing up to homogeneity. In addition, White Spirit is used for cleaning and degreasing surfaces. The solvent-impregnated fabric is used for cleaning surfaces. | the quantitative composition is specified by the enterprise critically needed (supply of own-generated coal) | If missing, the repair of electric equipment is impossible | 0 | 0 | 0 | 0 | 0 | 0 | 0.27 | 0
7843 | 105-UA00178353_0118 | 00178353 | coal mining | Production | Expendables | Petroleum solvent | - | NEFRAS C2-80 / 120 | - | Solvent Nefras C2-80 / 120 Galosh Gasoline belongs to the group of low-volatile materials. Solvent Nefras C2-80 / 120 Gasoline Galoshes has a medium solubility in relation to paints and varnishes. Solvent - Kalosh Gasoline - quickly evaporates, leaving no odour on the surface to be treated. | 0 | 0 | tons | 0.03 | 0.03 | 0 | 0 | 0 | 0 | Emergency stock | High | 2022-06-30 | - | Gasoline Kalosh solvent is used to obtain the paint composition with the required viscosity. The Nefras C2-80/120 Gasoline Kalosh solvent is added in small portions to the paint material, carefully mixing up to homogeneity. In addition, White Spirit is used for cleaning and degreasing surfaces. The solvent-impregnated fabric is used for cleaning surfaces. | the quantitative composition is specified by the enterprise critically needed (supply of own-generated coal) | If missing, the repair of electric equipment is impossible | 0 | 0 | 0 | 0 | 0 | 0 | 0.03 | 0
7844 | 105-UA00178353_0119 | 00178353 | coal mining | Production | Devices and tools | Hose pipes | - | SLEEVE V / T 4SP 12 | - | High pressure hydraulic hose with steel braid Standards: DIN 20022-4SP, EN 856-4SP Inner layer: Black, oil-resistant synthetic rubber Reinforcement: single steel braid Outer layer: Black, oil-resistant synthetic rubber Application: hydraulic oils, water-oil emulsions. Temperature range of application from -40 °C to +100 °C Name-DN12 4SP; Inner diameter - 12,7 mm Outer. diameter - 24,7 mm Max. working pressure - 425 bar | 0 | 0 | m | 11110.83 | 11110.83 | 0 | 0 | 0 | 0 | Emergency stock | High | 2022-06-30 | https://stomil-bydgoszcz.pl/en/ | Repairing and maintaining sections for fastening production pits. | the quantitative composition is specified by the enterprise critically needed (supply of own-generated coal) | Risk of coal mining equipment shutdown in case of unavailability | 0 | 0 | 0 | 0 | 0 | 0 | 11110.83 | 0
7845 | 105-UA00178353_0120 | 00178353 | coal mining | Production | Devices and tools | Hose pipes | - | SLEEVE V / T 4SP 25 | - | High pressure hydraulic hose with steel braid Standards: DIN 20022-4SP, EN 856-4SP Inner layer: Black, oil-resistant synthetic rubber Reinforcement: single steel braid Outer layer: Black, oil-resistant synthetic rubber Application: hydraulic oils, water-oil emulsions. Temperature range of application from -40 °C to +100 °C Name-DN25 4SP; Inner diameter - 25,4 mm Outer. diameter - 39,8 mm Max. working pressure - 425 bar | 0 | 0 | m | 2445.98 | 2445.98 | 0 | 0 | 0 | 0 | Emergency stock | High | 2022-06-30 | https://stomil-bydgoszcz.pl/en/ | Repairing and maintaining sections for fastening production pits. | the quantitative composition is specified by the enterprise critically needed (supply of own-generated coal) | Risk of coal mining equipment shutdown in case of unavailability | 0 | 0 | 0 | 0 | 0 | 0 | 2445.98 | 0
7846 | 105-UA00178353_0121 | 00178353 | coal mining | Production | Devices and tools | Hose pipes | - | SLEEVE V / T 2SN 12 | - | High pressure hydraulic hose with steel braid Standards: DIN 20022-4SP, EN 856-2SN Inner layer: Black, oil-resistant synthetic rubber Reinforcement: single steel braid Outer layer: Black, oil-resistant synthetic rubber Application: hydraulic oils, water-oil emulsions. Temperature range of application from -40 °C to +100 °C Name-DN12 2SN; Inner diameter - 12,7 mm Outer. diameter - 22 mm Max. working pressure - 275 bar | 0 | 0 | m | 1234.25 | 1234.25 | 0 | 0 | 0 | 0 | Emergency stock | High | 2022-06-30 | https://stomil-bydgoszcz.pl/en/ | Repairing and maintaining sections for fastening production pits. | the quantitative composition is specified by the enterprise critically needed (supply of own-generated coal) | Risk of coal mining equipment shutdown in case of unavailability | 0 | 0 | 0 | 0 | 0 | 0 | 1234.25 | 0
7847 | 105-UA00178353_0122 | 00178353 | coal mining | Production | Devices and tools | Hose pipes | - | SLEEVE V / T 2SN 16 | - | High pressure hydraulic hose with steel braid Standards: DIN 20022-4SP, EN 856-2SN Inner layer: Black, oil-resistant synthetic rubber Reinforcement: single steel braid Outer layer: Black, oil-resistant synthetic rubber Application: hydraulic oils, water-oil emulsions. Temperature range of application from -40 °C to +100 °C Name-DN16 2SN; Inner diameter - 15,9 mm Outer. diameter - 25,3 mm Max. working pressure - 250 bar | 0 | 0 | m | 381.67 | 381.67 | 0 | 0 | 0 | 0 | Emergency stock | High | 2022-06-30 | https://stomil-bydgoszcz.pl/en/ | Repairing and maintaining sections for fastening production pits. | the quantitative composition is specified by the enterprise critically needed (supply of own-generated coal) | Risk of coal mining equipment shutdown in case of unavailability | 0 | 0 | 0 | 0 | 0 | 0 | 381.67 | 0
7848 | 105-UA00178353_0123 | 00178353 | coal mining | Production | Devices and tools | Hose pipes | - | SLEEVE V / T 2SN 20 | - | High pressure hydraulic hose with steel braid Standards: DIN 20022-4SP, EN 856-2SN Inner layer: Black, oil-resistant synthetic rubber Reinforcement: single steel braid Outer layer: Black, oil-resistant synthetic rubber Application: hydraulic oils, water-oil emulsions. Temperature range of application from -40 °C to +100 °C Name-DN20 2SN; Inner diameter - 19 mm Outer. diameter - 29,3 mm Max. working pressure - 215 bar | 0 | 0 | m | 555 | 555 | 0 | 0 | 0 | 0 | Emergency stock | High | 2022-06-30 | https://stomil-bydgoszcz.pl/en/ | Repairing and maintaining sections for fastening production pits. | the quantitative composition is specified by the enterprise critically needed (supply of own-generated coal) | Risk of coal mining equipment shutdown in case of unavailability | 0 | 0 | 0 | 0 | 0 | 0 | 555 | 0
7849 | 105-UA00178353_0124 | 00178353 | coal mining | Production | Devices and tools | Hose pipes | - | SLEEVE V / T 2SN 8 | - | High pressure hydraulic hose with steel braid Standards: DIN 20022-4SP, EN 856-2SN Inner layer: Black, oil-resistant synthetic rubber Reinforcement: single steel braid Outer layer: Black, oil-resistant synthetic rubber Application: hydraulic oils, water-oil emulsions. Temperature range of application from -40 °C to +100 °C Name-DN8 2SN; Inner diameter - 7,9 mm Outer. diameter - 16,4 mm Max. working pressure - 350 bar | 0 | 0 | m | 1234.73 | 1234.73 | 0 | 0 | 0 | 0 | Emergency stock | High | 2022-06-30 | https://stomil-bydgoszcz.pl/en/ | Repairing and maintaining sections for fastening production pits. | the quantitative composition is specified by the enterprise critically needed (supply of own-generated coal) | Risk of coal mining equipment shutdown in case of unavailability | 0 | 0 | 0 | 0 | 0 | 0 | 1234.73 | 0
7850 | 105-UA00178353_0125 | 00178353 | coal mining | Production | Devices and tools | Hose pipes | - | SLEEVE V / T 4SP 20 | - | High pressure hydraulic hose with steel braid Standards: DIN 20022-4SP, EN 856-4SP Inner layer: Black, oil-resistant synthetic rubber Reinforcement: single steel braid Outer layer: Black, oil-resistant synthetic rubber Application: hydraulic oils, water-oil emulsions. Temperature range of application from -40 °C to +100 °C Name-DN20 4SP; Inner diameter - 19 mm Outer. diameter - 32.1 mm Max. working pressure - 380 bar | 0 | 0 | m | 1057.5 | 1057.5 | 0 | 0 | 0 | 0 | Emergency stock | High | 2022-06-30 | https://stomil-bydgoszcz.pl/en/ | Repairing and maintaining sections for fastening production pits. | the quantitative composition is specified by the enterprise critically needed (supply of own-generated coal) | Risk of coal mining equipment shutdown in case of unavailability | 0 | 0 | 0 | 0 | 0 | 0 | 1057.5 | 0
7851 | 105-UA00178353_0126 | 00178353 | coal mining | Production | Expendables | Piping | - | PIPE P / E 50 SDR21 50X2.4 RU0.6 PE80 | - | PIPE P / E 50 SDR21 50X2.4 RU0.6 PE80 | 0 | 0 | m | 1353.25 | 1353.25 | 0 | 0 | 0 | 0 | Emergency stock | High | 2022-06-30 | - | Supply of compressed air to the mine for engineering operations during coal mining | the quantitative composition is specified by the enterprise critically needed (supply of own-generated coal) | Shutdown of the coal mining company | 0 | 0 | 0 | 0 | 0 | 0 | 1353.25 | 0
7852 | 105-UA00178353_0127 | 00178353 | coal mining | Production | Expendables | Piping | - | P/E PIPE 75 SDR21 75X3.6 PU0.6 PE80 | - | P/E PIPE 75 SDR21 75X3.6 PU0.6 PE80 | 0 | 0 | m | 3231 | 3231 | 0 | 0 | 0 | 0 | Emergency stock | High | 2022-06-30 | - | Supply of compressed air to the mine for engineering operations during coal mining | the quantitative composition is specified by the enterprise critically needed (supply of own-generated coal) | Shutdown of the coal mining company | 0 | 0 | 0 | 0 | 0 | 0 | 3231 | 0
7853 | 105-UA00178353_0128 | 00178353 | coal mining | Production | Expendables | Piping | - | PIPE P / E 75X5.6 SDR13.6 RU1.0 PE80 | - | PIPE P / E 75X5.6 SDR13.6 RU1.0 PE80 | 0 | 0 | m | 8086.17 | 8086.17 | 0 | 0 | 0 | 0 | Emergency stock | High | 2022-06-30 | - | Supply of compressed air to the mine for engineering operations during coal mining | the quantitative composition is specified by the enterprise critically needed (supply of own-generated coal) | Shutdown of the coal mining company | 0 | 0 | 0 | 0 | 0 | 0 | 8086.17 | 0
7854 | 105-UA00178353_0129 | 00178353 | coal mining | Production | Vehicles and machinery | Conveyor belts | - | mine conveyor belt 1000-1250 | - | tape width - 1000 mm breaking force of the tape - 1250 N / mm number of facings - 1-5 thickness of a working facing - 4 mm the thickness of the non-working facing is 2 mm fire safety class - flame retardant (C1) fabric type - EP | FTT Wolbrom SA; Cobra Europe Sp. z o.o; Phoenix Conveyor Belt Systems GmbH | 0 | sq. m | 2000 | 2000 | 0 | 0 | 0 | 0 | Emergency stock | High | 2022-06-30 | - | for coal transportation | the quantitative composition is specified by the enterprise critically needed (supply of own-generated coal) | shutdown of the coal mining company | 0 | 0 | 0 | 0 | 0 | 0 | 2000 | 0
7855 | 105-UA00178353_0130 | 00178353 | coal mining | Production | Devices and tools | Ropes | - | rope 25.5 DSTU 3077-80 | - | - | - | - | m | 2000 | 2000 | 0 | 0 | 0 | 0 | Emergency stock | High | 2022-06-30 | - | for coal transportation | the quantitative composition is specified by the enterprise critically needed (supply of own-generated coal) | shutdown of the coal mining company | 0 | 0 | 0 | 0 | 0 | 0 | 2000 | 0
7856 | 105-UA00178353_0131 | 00178353 | coal mining | Production | Expendables | Clue | - | GLUE ERKADOLL(COMP A) | - | GLUE ERKADOLL(COMP A) | 0 | 0 | kg | 3065 | 3065 | 0 | 0 | 0 | 0 | Emergency stock | High | 2022-06-30 | https://weber-mining.pl/zywice-2 | Fastening of mine workings | the quantitative composition is specified by the enterprise critically needed (supply of own-generated coal) | Shutdown of the coal mining company | 0 | 0 | 0 | 0 | 0 | 0 | 3065 | 0
7857 | 105-UA00178353_0132 | 00178353 | coal mining | Production | Expendables | Clue | - | GLUE ERKODUR(COMP B) | - | GLUE ERKODUR(COMP B) | 0 | 0 | kg | 3675 | 3675 | 0 | 0 | 0 | 0 | Emergency stock | High | 2022-06-30 | https://weber-mining.pl/zywice-2 | Fastening of mine workings | the quantitative composition is specified by the enterprise critically needed (supply of own-generated coal) | Shutdown of the coal mining company | 0 | 0 | 0 | 0 | 0 | 0 | 3675 | 0
7858 | 105-UA00178353_0133 | 00178353 | coal mining | Production | Vehicles and machinery | Conveyor belts | - | mine tape conveyor 2ShTS (TG) 1000-5-ER-200-4,5-3,5-TK | - | - | - | - | sq. m | 60.5 | 60.5 | 0 | 0 | 0 | 0 | 0 | 0 | 2022-06-30 | - | 0 | the quantitative composition is specified by the enterprise critically needed (supply of own-generated coal) | 0 | 0 | 0 | 0 | 0 | 0 | 0 | 60.5 | 0
7859 | 105-UA00178353_0134 | 00178353 | coal mining | Production | Vehicles and machinery | Conveyor belts | - | mine conveyor belt 1200-1000 | - | tape width - 1200 mm breaking force of the tape - 1000 N / mm number of facings - 1-5 thickness of a working facing - 4 mm the thickness of the non-working facing is 2 mm fire safety class - flame retardant (C1) fabric type - EP | FTT Wolbrom SA; Cobra Europe Sp. z o.o; Phoenix Conveyor Belt Systems GmbH | 0 | sq. m | 206.5 | 206.5 | 0 | 0 | 0 | 0 | Emergency stock | High | 2022-06-30 | https://fttwolbrom.com/tasmy-przenosnikowe-trudno-palne-gtp/ | for coal transportation | the quantitative composition is specified by the enterprise critically needed (supply of own-generated coal) | shutdown of the coal mining company | 0 | 0 | 0 | 0 | 0 | 0 | 206.5 | 0
7860 | 105-UA00178353_0135 | 00178353 | coal mining | Production | Vehicles and machinery | Conveyor belts | - | mine conveyor belt 800-800 | - | tape width - 800 mm breaking force of the tape - 800 N / mm number of facings - 1-5 thickness of a working facing - 4 mm the thickness of the non-working facing is 2 mm fire safety class - flame retardant (C1) fabric type - EP | FTT Wolbrom SA; Cobra Europe Sp. z o.o; Phoenix Conveyor Belt Systems GmbH | 0 | sq. m | 920 | 920 | 0 | 0 | 0 | 0 | Emergency stock | High | 2022-06-30 | https://fttwolbrom.com/tasmy-przenosnikowe-trudno-palne-gtp/ ; | for coal transportation | the quantitative composition is specified by the enterprise critically needed (supply of own-generated coal) | shutdown of the coal mining company | 0 | 0 | 0 | 0 | 0 | 0 | 920 | 0
7861 | 105-UA00178353_0136 | 00178353 | coal mining | Production | Vehicles and machinery | Conveyor belts | - | mine conveyor belt 1000-1000 | - | tape width - 1000 mm breaking force of the tape - 1000 N / mm number of facings - 1-5 thickness of a working facing - 4 mm the thickness of the non-working facing is 2 mm fire safety class - flame retardant (C1) fabric type - EP | FTT Wolbrom SA; Cobra Europe Sp. z o.o; Phoenix Conveyor Belt Systems GmbH | 0 | sq. m | 7935 | 7935 | 0 | 0 | 0 | 0 | Emergency stock | High | 2022-06-30 | https://fttwolbrom.com/tasmy-przenosnikowe-trudno-palne-gtp/ ; | for coal transportation | the quantitative composition is specified by the enterprise critically needed (supply of own-generated coal) | shutdown of the coal mining company | 0 | 0 | 0 | 0 | 0 | 0 | 7935 | 0
7862 | 105-UA00178353_0137 | 00178353 | coal mining | Production | Vehicles and machinery | Conveyor belts | - | mine conveyor belt 1400MM 1000N / MM4,5 / 3,5 | - | tape width - 1400 mm breaking force of the tape - 1000 N / mm number of facings - 5 thickness of a working facing - 4,5 mm the thickness of the non-working facing is 3,5 mm fire safety class - flame retardant (C1) fabric type - EP | FTT Wolbrom SA; Cobra Europe Sp. z o.o; Phoenix Conveyor Belt Systems GmbH | 0 | sq. m | 546 | 546 | 0 | 0 | 0 | 0 | Emergency stock | High | 2022-06-30 | https://fttwolbrom.com/tasmy-przenosnikowe-trudno-palne-gtp/ ; | for coal transportation | the quantitative composition is specified by the enterprise critically needed (supply of own-generated coal) | shutdown of the coal mining company | 0 | 0 | 0 | 0 | 0 | 0 | 546 | 0
7863 | 105-UA00178353_0138 | 00178353 | coal mining | Production | Vehicles and machinery | Conveyor belts | - | mine conveyor belt 1200MM 1000 N / MM 4,5 / 3,5 | - | - | - | - | sq. m | 128.92 | 128.92 | 0 | 0 | 0 | 0 | 0 | 0 | 2022-06-30 | - | 0 | the quantitative composition is specified by the enterprise critically needed (supply of own-generated coal) | 0 | 0 | 0 | 0 | 0 | 0 | 0 | 128.92 | 0
7864 | 105-UA00178353_0139 | 00178353 | coal mining | Production | Vehicles and machinery | Conveyor belts | - | mine conveyor belt 1000-1250 | - | - | - | - | sq. m | 682.06 | 682.06 | 0 | 0 | 0 | 0 | 0 | 0 | 2022-06-30 | - | 0 | the quantitative composition is specified by the enterprise critically needed (supply of own-generated coal) | 0 | 0 | 0 | 0 | 0 | 0 | 0 | 682.06 | 0
7865 | 105-UA00178353_0140 | 00178353 | coal mining | Production | Vehicles and machinery | Conveyor belts | - | mine conveyor belt 1000MM 1000 N / MM 4,5 / 3,5 | - | - | - | - | sq. m | 27.42 | 27.42 | 0 | 0 | 0 | 0 | 0 | 0 | 2022-06-30 | - | 0 | the quantitative composition is specified by the enterprise critically needed (supply of own-generated coal) | 0 | 0 | 0 | 0 | 0 | 0 | 0 | 27.42 | 0
7866 | 105-UA00178353_0141 | 00178353 | coal mining | Production | Vehicles and machinery | Conveyor belts | - | mine conveyor belt 1000-2000 | - | - | - | - | sq. m | 269.33 | 269.33 | 0 | 0 | 0 | 0 | 0 | 0 | 2022-06-30 | - | 0 | the quantitative composition is specified by the enterprise critically needed (supply of own-generated coal) | 0 | 0 | 0 | 0 | 0 | 0 | 0 | 269.33 | 0
7867 | 105-UA00178353_0142 | 00178353 | coal mining | Production | Electrical equipment | Insulated cables | 3Х70+1Х10 | CABLE WEBBBSHV-6 3X70 + 1X10 | - | Conductor core material: Copper Cable brand: VEVBbShv Number of cores: 3 + 1 Cross section of the main core of the cable: 70 mm² Insulation design: Standard Insulation material: PVC Core design: Stranded Rated voltage - 6 kV / 1.2 kV; Frequency - 50 Hz; Ambient temperature: -30 ... + 50 C; Relative humidity - 98% | 0 | 0 | km | 0.86 | 0.86 | 0 | 0 | 0 | 0 | Emergency stock | High | 2022-06-30 | http://secure-web.cisco.com/1wsfXz7fdrUXVZ5eifeVne4TQTUPjf4BcwOoTpko4h-CVpXL45SU6f-d1pu5KhLuRVjS4AaejZeUq4Ks-PsCrJXejr9Sm00y6ZGvCbjuIxYvh6bTOo3M5OE2PZRoXKag7tsM296V_Ek_OfcWHQ3wt2u-TPMskcDnnt9xOs2b1YwDe0_yTB7ThAgaTVVi_7nvys7P4AQ0o8faPpzvQN1fyyhTf2kUWJgJns6_4aQuSNLj4Lgxg18yxhN-G4AOk7PTN-JywYDu-GdFonuYMeNdoZu0Cz7tqM1gtWtbVhZ0RmMMflBJL-izwmdnaFYg9mmDQ/http%3A%2F%2Fwww.tf-k.com | Ensuring power supply to the electrical equipment | the quantitative composition is specified by the enterprise critically needed (supply of own-generated coal) | Risk of coal mining equipment shutdown in case of unavailability | 0 | 0 | 0 | 0 | 0 | 0 | 0.86 | 0
7868 | 105-UA00178353_0143 | 00178353 | coal mining | Production | Electrical equipment | Insulated cables | 4Х0.6 | KSSHA CABLE 4Х0,6 (TASHS 1Х4Х0,64) | - | KSSHA - Cable of local communication subscriber (telephone) in a polyvinylchloride cover, with a cable. The KSSHA cable (with polyethene isolation, in a polyvinylchloride cover, with a cable) is intended for the organization of communication mines with laying on horizontal and inclined workings, characterized by high humidity, explosive atmosphere, exposure to water of alkaline or slightly acidic nature and surface. Laying in mines on horizontal and inclined workings and external laying on a surface Cable structure: - conductive core - copper soft wire O 0.6 mm. - insulation of veins - polyethylene (PE), continuous. - isolated cores twisted in pairs or fours. In a quadruple cable, two cores, located diagonally, form a working pair. - load-bearing cable - the world of steel wires. O cable is slightly more than 2.0 mm. - shell - polyvinyl chloride plastic (PVC). The shell is imposed on both the cable and the core. | 0 | 0 | km | 16.2 | 16.2 | 0 | 0 | 0 | 0 | Emergency stock | High | 2022-06-30 | http://secure-web.cisco.com/1wsfXz7fdrUXVZ5eifeVne4TQTUPjf4BcwOoTpko4h-CVpXL45SU6f-d1pu5KhLuRVjS4AaejZeUq4Ks-PsCrJXejr9Sm00y6ZGvCbjuIxYvh6bTOo3M5OE2PZRoXKag7tsM296V_Ek_OfcWHQ3wt2u-TPMskcDnnt9xOs2b1YwDe0_yTB7ThAgaTVVi_7nvys7P4AQ0o8faPpzvQN1fyyhTf2kUWJgJns6_4aQuSNLj4Lgxg18yxhN-G4AOk7PTN-JywYDu-GdFonuYMeNdoZu0Cz7tqM1gtWtbVhZ0RmMMflBJL-izwmdnaFYg9mmDQ/http%3A%2F%2Fwww.tf-k.com | Ensuring power supply to the electrical equipment | the quantitative composition is specified by the enterprise critically needed (supply of own-generated coal) | Risk of coal mining equipment shutdown in case of unavailability | 0 | 0 | 0 | 0 | 0 | 0 | 16.2 | 0
7869 | 105-UA00178353_0144 | 00178353 | coal mining | Production | Electrical equipment | Insulated cables | 10Х2Х0.7 | KTPEPSHV CABLE 10X2X0,7 (TPPSHV 10X2X0,64) | - | Specifications: Parameter name Frequency, kHz Normalized value Electrical resistance of the conductive core, calculated per 1 km of length and temperature of 20 °C, Ohm, not more than: - core pair (four) DC 50 Electrical resistance of the conductive core, calculated per 1 km of length and temperature of 20 °C, Ohm, not more than: - core pair (four) DC 5000 Working capacity, 1 km, no more, nФ - in pairs (for pair twisting) - in pairs (for quadruple twisting) 0,8 or 1 60 55 Cable attenuation factor, calculated per 1 km of length and temperature of 20 °C, dB, not more than 0.8 1 Test voltage of alternating current, V: - between cords - between cords and screens - between the screen and the armour 0.05 1000 500 1000 | 0 | 0 | km | 6.56 | 6.56 | 0 | 0 | 0 | 0 | Emergency stock | High | 2022-06-30 | http://secure-web.cisco.com/1wsfXz7fdrUXVZ5eifeVne4TQTUPjf4BcwOoTpko4h-CVpXL45SU6f-d1pu5KhLuRVjS4AaejZeUq4Ks-PsCrJXejr9Sm00y6ZGvCbjuIxYvh6bTOo3M5OE2PZRoXKag7tsM296V_Ek_OfcWHQ3wt2u-TPMskcDnnt9xOs2b1YwDe0_yTB7ThAgaTVVi_7nvys7P4AQ0o8faPpzvQN1fyyhTf2kUWJgJns6_4aQuSNLj4Lgxg18yxhN-G4AOk7PTN-JywYDu-GdFonuYMeNdoZu0Cz7tqM1gtWtbVhZ0RmMMflBJL-izwmdnaFYg9mmDQ/http%3A%2F%2Fwww.tf-k.com | Ensuring power supply to the electrical equipment | the quantitative composition is specified by the enterprise critically needed (supply of own-generated coal) | Risk of coal mining equipment shutdown in case of unavailability | 0 | 0 | 0 | 0 | 0 | 0 | 6.56 | 0
7870 | 105-UA00178353_0145 | 00178353 | coal mining | Production | Electrical equipment | Insulated cables | 20Х2Х0.7 | KTEPSHV CABLE 20X2X0.7 (TPSPSHV 20X2X0.64) | - | Specifications: Parameter name Frequency, kHz Normalized value Electrical resistance of the conductive core, calculated per 1 km of length and temperature of 20 °C, Ohm, not more than: - core pair (four) DC 50 Electrical resistance of the conductive core, calculated per 1 km of length and temperature of 20 °C, Ohm, not more than: - core pair (four) DC 5000 Working capacity, 1 km, no more, nФ - in pairs (for pair twisting) - in pairs (for quadruple twisting) 0,8 or 1 60 55 Cable attenuation factor, calculated per 1 km of length and temperature of 20 °C, dB, not more than 0.8 1 Test voltage of alternating current, V: - between cords - between cords and screens - between the screen and the armour 0.05 1000 500 1000 | 0 | 0 | km | 1.69 | 1.69 | 0 | 0 | 0 | 0 | Emergency stock | High | 2022-06-30 | http://secure-web.cisco.com/1wsfXz7fdrUXVZ5eifeVne4TQTUPjf4BcwOoTpko4h-CVpXL45SU6f-d1pu5KhLuRVjS4AaejZeUq4Ks-PsCrJXejr9Sm00y6ZGvCbjuIxYvh6bTOo3M5OE2PZRoXKag7tsM296V_Ek_OfcWHQ3wt2u-TPMskcDnnt9xOs2b1YwDe0_yTB7ThAgaTVVi_7nvys7P4AQ0o8faPpzvQN1fyyhTf2kUWJgJns6_4aQuSNLj4Lgxg18yxhN-G4AOk7PTN-JywYDu-GdFonuYMeNdoZu0Cz7tqM1gtWtbVhZ0RmMMflBJL-izwmdnaFYg9mmDQ/http%3A%2F%2Fwww.tf-k.com | Ensuring power supply to the electrical equipment | the quantitative composition is specified by the enterprise critically needed (supply of own-generated coal) | Risk of coal mining equipment shutdown in case of unavailability | 0 | 0 | 0 | 0 | 0 | 0 | 1.69 | 0
7871 | 105-UA00178353_0146 | 00178353 | coal mining | Production | Electrical equipment | Insulated cables | 3Х50+1Х10+3Х4 | CABLE KGESH 3X50 + 1X10 + 3X4 | - | Number of cores, approx. 3 + 1 Cross section of core sq. mm 50 Current load per 1 core, A 200 Electrical resistance of the core, Ohm / km 0.387 Cooper rounded wired core Rubber insulation (RTI) Hose rubber hose (RS) Conductive rubber screen Use of movable connection connection of earthmoving machines Estimated outer diameter (d), mm 48.5 Min bending radius 5 · d Maximum voltage, V ~ ≤1140 Frequency ~ current, Hz 50 Climatic performance, accommodation category U5 Operating temperatures, ° C from -30 to +50 | 0 | 0 | km | 0.89 | 0.89 | 0 | 0 | 0 | 0 | Emergency stock | High | 2022-06-30 | http://secure-web.cisco.com/1wsfXz7fdrUXVZ5eifeVne4TQTUPjf4BcwOoTpko4h-CVpXL45SU6f-d1pu5KhLuRVjS4AaejZeUq4Ks-PsCrJXejr9Sm00y6ZGvCbjuIxYvh6bTOo3M5OE2PZRoXKag7tsM296V_Ek_OfcWHQ3wt2u-TPMskcDnnt9xOs2b1YwDe0_yTB7ThAgaTVVi_7nvys7P4AQ0o8faPpzvQN1fyyhTf2kUWJgJns6_4aQuSNLj4Lgxg18yxhN-G4AOk7PTN-JywYDu-GdFonuYMeNdoZu0Cz7tqM1gtWtbVhZ0RmMMflBJL-izwmdnaFYg9mmDQ/http%3A%2F%2Fwww.tf-k.com | Ensuring power supply to the electrical equipment | the quantitative composition is specified by the enterprise critically needed (supply of own-generated coal) | Risk of coal mining equipment shutdown in case of unavailability | 0 | 0 | 0 | 0 | 0 | 0 | 0.89 | 0
7872 | 105-UA00178353_0147 | 00178353 | coal mining | Production | Electrical equipment | Insulated cables | 1Х4Х0.6 | KSSH CABLE 1Х4Х0,6 | - | KSSHA - Cable of local communication subscriber (telephone) in a polyvinylchloride cover, with a cable. The KSSHA cable (with polyethene isolation, in a polyvinylchloride cover, with a cable) is intended for the organization of communication mines with laying on horizontal and inclined workings, characterized by high humidity, explosive atmosphere, exposure to water of alkaline or slightly acidic nature and surface. Laying in mines on horizontal and inclined workings and external laying on a surface Cable structure: - conductive core - copper soft wire O 0.6 mm. - insulation of veins - polyethylene (PE), continuous. - isolated cores twisted in pairs or fours. In a quadruple cable, two cores, located diagonally, form a working pair. - load-bearing cable - the world of steel wires. O cable is slightly more than 2.0 mm. - shell - polyvinyl chloride plastic (PVC). The shell is imposed on both the cable and the core. | 0 | 0 | km | 4.07 | 4.07 | 0 | 0 | 0 | 0 | Emergency stock | High | 2022-06-30 | http://secure-web.cisco.com/1wsfXz7fdrUXVZ5eifeVne4TQTUPjf4BcwOoTpko4h-CVpXL45SU6f-d1pu5KhLuRVjS4AaejZeUq4Ks-PsCrJXejr9Sm00y6ZGvCbjuIxYvh6bTOo3M5OE2PZRoXKag7tsM296V_Ek_OfcWHQ3wt2u-TPMskcDnnt9xOs2b1YwDe0_yTB7ThAgaTVVi_7nvys7P4AQ0o8faPpzvQN1fyyhTf2kUWJgJns6_4aQuSNLj4Lgxg18yxhN-G4AOk7PTN-JywYDu-GdFonuYMeNdoZu0Cz7tqM1gtWtbVhZ0RmMMflBJL-izwmdnaFYg9mmDQ/http%3A%2F%2Fwww.tf-k.com | Ensuring power supply to the electrical equipment | the quantitative composition is specified by the enterprise critically needed (supply of own-generated coal) | Risk of coal mining equipment shutdown in case of unavailability | 0 | 0 | 0 | 0 | 0 | 0 | 4.07 | 0
7873 | 105-UA00178353_0148 | 00178353 | coal mining | Production | Electrical equipment | Insulated cables | 3Х95+1Х35 | KSHVEBBSHV 6 3X95 + 1X35 (AVBBSHV 6 3X95 + 1X10) | - | KShVEBbshv-6 power cable is designed for laying in horizontal and inclined mine workings in electrical networks for rated alternating voltage of 6 kV at 50 Hz for the main conductors and up to 220 V for auxiliary conductors. Design features allow using the cable in adverse conditions, such as the prolonged presence of water or condensation and the effects of aggressive environments. Electricity conductive shields ensure that the power supply system is disconnected if the cable insulation is damaged, thus preventing a possible short circuit and explosion of ore methane. Cable does not propagate combustion when laid alone. | 0 | 0 | km | 1.13 | 1.13 | 0 | 0 | 0 | 0 | Emergency stock | High | 2022-06-30 | - | Ensuring power supply to the electrical equipment | the quantitative composition is specified by the enterprise critically needed (supply of own-generated coal) | Risk of coal mining equipment shutdown in case of unavailability | 0 | 0 | 0 | 0 | 0 | 0 | 1.13 | 0
7874 | 105-UA00178353_0149 | 00178353 | coal mining | Production | Expendables | Chemical reagents for coal enrichment | - | Anionic polymeric flocculant | - | Chemicals for processing of technological fluids | Anhui Tiarun Chemicals Co, LTD | Neoflok A129 | tons | 132 | 132 | 0 | 0 | 0 | 0 | Emergency stock | High | 2022-06-30 | http://anhuitianrunchemicals.globalchemmade.com/product/d-34536.html | Relevant to the technological cycle of coal enrichment. | the quantitative composition is specified by the enterprise critically needed (supply of own-generated coal) | Chemicals were provided by the representative of a foreign company in Ukraine. Due to currency exchange restrictions, deliveries cannot be completed in the volume and time required. | 0 | 0 | 0 | 0 | 0 | 0 | 132 | 0
7875 | 105-UA00178353_0150 | 00178353 | coal mining | Production | Expendables | Chemical reagents for coal enrichment | - | Anionic polymeric flocculant | - | Chemicals for processing of technological fluids | SNF sa ANDREZIEUX | FLOPAM AN 945 SH | tons | 132 | 132 | 0 | 0 | 0 | 0 | Emergency stock | High | 2022-06-30 | https://www.snf.com/products/ | Relevant to the technological cycle of coal enrichment. | the quantitative composition is specified by the enterprise critically needed (supply of own-generated coal) | Chemicals were provided by the representative of a foreign company in Ukraine. Due to currency exchange restrictions, deliveries cannot be completed in the volume and time required. | 0 | 0 | 0 | 0 | 0 | 0 | 132 | 0
7876 | 105-UA00178353_0151 | 00178353 | coal mining | Production | Expendables | Chemical reagents for coal enrichment | Cationic flocculant | Cationic polymeric flocculant | - | Chemicals for processing of technological fluids | Kemira Oyj | Superflok C-573 IBC | tons | 6 | 6 | 0 | 0 | 0 | 0 | Emergency stock | High | 2022-06-30 | https://www.kemira.com/products/chemical-flocculants/ | Relevant to the technological cycle of coal enrichment. | the quantitative composition is specified by the enterprise critically needed (supply of own-generated coal) | Chemicals were provided by the representative of a foreign company in Ukraine. Due to currency exchange restrictions, deliveries cannot be completed in the volume and time required. | 0 | 0 | 0 | 0 | 0 | 0 | 6 | 0
7877 | 105-UA00178353_0152 | 00178353 | coal mining | Production | Expendables | Filters | - | Filter tape SW 1090 FE 100% Polyester (size 18690x3050 mm) | - | Spiral belt, filled, glued edges 30 mm, SW 1090 FE 100% Polyester (dimensions 18690х3050 mm) | CLEAR EDGE GERMANY GMBH / CLEAR EDGE GERMANY GMBH | SW 1090 FE (dimensions 18690х3050 mm) | pcs. | 3 | 3 | 0 | 0 | 0 | 0 | Emergency stock | High | 2022-06-30 | https://www.clear-edge.com/products/pressure-filtration/press-belts/ | Relevant to the technological cycle of coal enrichment. | the quantitative composition is specified by the enterprise critically needed (supply of own-generated coal) | Chemicals were provided by the representative of a foreign company in Ukraine. Due to currency exchange restrictions, deliveries cannot be completed in the volume and time required. | 0 | 0 | 0 | 0 | 0 | 0 | 3 | 0
7878 | 105-UA00178353_0153 | 00178353 | coal mining | Production | Expendables | Filters | - | Filter tape SW 1090 FE 100% Polyester (size 10690х3050 mm) | - | Spiral belt, filled, glued edges 30 mm, 100% Polyester (розмір/dimensions 10690х3050 mm) | CLEAR EDGE GERMANY GMBH / CLEAR EDGE GERMANY GMBH | SW 1090 FE (dimensions 10690х3050 mm) | pcs. | 3 | 3 | 0 | 0 | 0 | 0 | Emergency stock | High | 2022-06-30 | https://www.clear-edge.com/products/pressure-filtration/press-belts/ | Relevant to the technological cycle of coal enrichment. | the quantitative composition is specified by the enterprise critically needed (supply of own-generated coal) | Chemicals were provided by the representative of a foreign company in Ukraine. Due to currency exchange restrictions, deliveries cannot be completed in the volume and time required. | 0 | 0 | 0 | 0 | 0 | 0 | 3 | 0
7879 | 105-UA00178353_0154 | 00178353 | coal mining | Production | Vehicles and machinery | Conveyor belts | - | CONVEYOR RUBBER FABRIC HEAVY COMBUSTIBLE 2SHTS (TG) -1000-5- ER-200-4,5-3,5-TSO-RB U TU 2561-216-00149245-96 | - | CONVEYOR RUBBER FABRIC HEAVY FUEL WIDTH 1000 mm | 0 | 0 | m cubic. | 858 | 858 | 0 | 0 | 0 | 0 | Emergency stock | High | 2022-06-30 | https://www.continental-industry.com/en/solutions/conveyor-belt-systems/material-handling/textile-conveyor-belts/products/product-range/conti-titan-belts | for enriched coal transportation | the quantitative composition is specified by the enterprise critically needed (supply of own-generated coal) | shutdown of the coal mining and enrichment enterprise | 0 | 0 | 0 | 0 | 0 | 0 | 858 | 0
7880 | 105-UA00178353_0155 | 00178353 | coal mining | Production | Vehicles and machinery | Conveyor belts | - | BELT CONVEYOR RUBBER FABRIC HEAVY FUEL 1400MM 1000N / MM4,5 / 3,5 | - | CONVEYOR RUBBER FABRIC HEAVY FUEL WIDTH 1400 mm | 0 | 0 | m cubic. | 632 | 632 | 0 | 0 | 0 | 0 | Emergency stock | High | 2022-06-30 | https://www.continental-industry.com/en/solutions/conveyor-belt-systems/material-handling/textile-conveyor-belts/products/product-range/conti-titan-belts | for enriched coal transportation | the quantitative composition is specified by the enterprise critically needed (supply of own-generated coal) | shutdown of the coal mining and enrichment enterprise | 0 | 0 | 0 | 0 | 0 | 0 | 632 | 0
7881 | 105-UA00178353_0156 | 00178353 | coal mining | Production | Vehicles and machinery | Conveyor belts | - | CONVEYOR BELT RUBBER FABRIC HEAVY FUEL 1200MM 1000 N / MM 4,5 / 3,5 | - | CONVEYOR RUBBER FABRIC HEAVY FUEL WIDTH 1200 mm | 0 | 0 | m cubic. | 207 | 207 | 0 | 0 | 0 | 0 | Emergency stock | High | 2022-06-30 | https://www.continental-industry.com/en/solutions/conveyor-belt-systems/material-handling/textile-conveyor-belts/products/product-range/conti-titan-belts | for enriched coal transportation | the quantitative composition is specified by the enterprise critically needed (supply of own-generated coal) | shutdown of the coal mining and enrichment enterprise | 0 | 0 | 0 | 0 | 0 | 0 | 207 | 0
7882 | 105-UA00178353_0157 | 00178353 | coal mining | Production | Vehicles and machinery | Conveyor belts | - | conveyor belt 1200 - 1250 | - | tape width - 1000 mm breaking force of the tape - 1250 N / mm number of facings - 1-5 thickness of a working facing - 4 mm the thickness of the non-working facing is 2 mm fire safety class - flame retardant (C1) fabric type - EP | FTT Wolbrom SA; Cobra Europe Sp. z o.o; Phoenix Conveyor Belt Systems GmbH | 0 | sq. m | 3600 | 3600 | 0 | 0 | 0 | 0 | Emergency stock | High | 2022-06-30 | - | for coal transportation | the quantitative composition is specified by the enterprise critically needed (supply of own-generated coal) | shutdown of the coal mining company | 0 | 0 | 0 | 0 | 0 | 0 | 3600 | 0
7883 | 105-UA00178353_0158 | 00178353 | coal mining | Production | Expendables | Connectors | - | CONNECTION U-37 1200 | - | - | - | - | kit | 80 | 80 | 0 | 0 | 0 | 0 | Emergency stock | High | 2022-06-30 | - | for coal transportation | the quantitative composition is specified by the enterprise critically needed (supply of own-generated coal) | shutdown of the coal mining company | 0 | 0 | 0 | 0 | 0 | 0 | 80 | 0
7884 | 105-UA00178353_0159 | 00178353 | coal mining | Production | Expendables | Connecting rods | - | CORD CONNECTING P2S 985MM | - | - | - | - | pcs. | 160 | 160 | 0 | 0 | 0 | 0 | Emergency stock | High | 2022-06-30 | - | for coal transportation | the quantitative composition is specified by the enterprise critically needed (supply of own-generated coal) | shutdown of the coal mining company | 0 | 0 | 0 | 0 | 0 | 0 | 160 | 0
7885 | 105-UA00178353_0160 | 00178353 | coal mining | Production | Devices and tools | Rollers | - | roller support RL-100 | - | consists of three rollers (d-127mm), connected into a single structure, the angle of the side rollers – 30 degrees, fastening under the rope 22.5; shell thickness - 4 mm and more; roller length – 360 mm | 0 | 0 | pcs. | 10000 | 10000 | 0 | 0 | 0 | 0 | Emergency stock | High | 2022-06-30 | - | for coal transportation | the quantitative composition is specified by the enterprise critically needed (supply of own-generated coal) | shutdown of the coal mining company | 0 | 0 | 0 | 0 | 0 | 0 | 10000 | 0
7886 | 105-UA00178353_0161 | 00178353 | coal mining | Production | Devices and tools | Rollers | - | roller support RL-120 | - | consists of three rollers (d-152/159 mm), connected into a single structure, the angle of the side rollers – 30 degrees, fastening under the rope 22.5; shell thickness - 4 mm and more; roller length – 425 mm | 0 | 0 | pcs. | 1000 | 1000 | 0 | 0 | 0 | 0 | Emergency stock | High | 2022-06-30 | - | for coal transportation | the quantitative composition is specified by the enterprise critically needed (supply of own-generated coal) | shutdown of the coal mining company | 0 | 0 | 0 | 0 | 0 | 0 | 1000 | 0
7887 | 035-UA00100227_0004 | 00100227 | electricity transmission | Production | Equipment at 750/330/110/35/10-6 kV substation | Breakers | Drive control cabinet | Drive control cabinet | BLG 1002A firm "ABB", оr equivalent for a switch LTB 420Е2 № 1HSB01113009 2011 year of production. | Spring drive. Unipolar installation. Three-pole control mode. Universal electric motor 220 V. | 0 | 0 | pcs. | 1 | 1 | 0 | 0 | 0 | 0 | 0 | 0 | 2022-08-30 | ? | ? | 0 | ? | 1 | 0 | 0 | 0 | 0 | 0 | 1 | 0
7888 | 035-UA00100227_0005 | 00100227 | electricity transmission | Production | Equipment at 750/330/110/35/10-6 kV substation | Measuring transformers | Current | SF6 current transformer | SAS-362 "TRENCH", оr equivalent | The maximum operating voltage of the primary winding is 362 kV. Transformation coefficient 1000-2000 \ 1. Four secondary windings. Accuracy class of windings (1 winding - 0,2 S, 3 windings - 10P). SF6 internal environment. Polymeric external insulation. | 0 | 0 | kit | 6 | 6 | 0 | 0 | 0 | 0 | 0 | 0 | 2022-04-30 | https://www.siemens-energy.com/global/en/offerings/power-transmission/portfolio/transformers.html | ? | 0 | ? | 1 | 0 | 0 | 0 | 0 | 0 | 6 | 0
7889 | 035-UA00100227_0006 | 00100227 | electricity transmission | Production | Equipment at 750/330/110/35/10-6 kV substation | Measuring transformers | Current | SF6 current transformer | SAS-362 "TRENCH", оr equivalent | The maximum operating voltage of the primary winding is 362 kV. Transformation coefficient 1000-2000 \ 1. Four secondary windings. Accuracy class of windings (1 winding - 0,2 S, 3 windings - 10P). SF6 internal environment. Polymeric external insulation. | 0 | 0 | kit | 8 | 8 | 0 | 0 | 0 | 0 | 0 | 0 | 2022-04-30 | https://www.siemens-energy.com/global/en/offerings/power-transmission/portfolio/transformers.html | ? | 0 | ? | 1 | 0 | 0 | 0 | 0 | 0 | 8 | 0
7890 | 035-UA00100227_0007 | 00100227 | electricity transmission | Production | Equipment at 750/330/110/35/10-6 kV substation | Measuring transformers | Current | SF6 current transformer | SVS 362 "TRENCH", оr equivalent | The maximum operating voltage of the primary winding is 362 kV. The rated voltage of the secondary winding is 330 / √3 kV. The accuracy class of the windings is 0.5. The rated power of the windings is 400 W. SF6 internal environment. Polymeric external insulation. | 0 | 0 | kit | 1 | 1 | 0 | 0 | 0 | 0 | 0 | 0 | 2022-04-30 | https://www.siemens-energy.com/global/en/offerings/power-transmission/portfolio/transformers.html | ? | 0 | ? | 1 | 0 | 0 | 0 | 0 | 0 | 1 | 0
7891 | 035-UA00100227_0008 | 00100227 | electricity transmission | Production | Equipment at 750/330/110/35/10-6 kV substation | Measuring transformers | Current | SF6 current transformer | SVS 362 "TRENCH", оr equivalent | The maximum operating voltage of the primary winding is 362 kV. The rated voltage of the secondary winding is 330 / √3 kV. The accuracy class of the windings is 0.5. The rated power of the windings is 400 W. SF6 internal environment. Polymeric external insulation. | 0 | 0 | kit | 1 | 1 | 0 | 0 | 0 | 0 | 0 | 0 | 2022-04-30 | https://www.siemens-energy.com/global/en/offerings/power-transmission/portfolio/transformers.html | ? | 0 | ? | 1 | 0 | 0 | 0 | 0 | 0 | 1 | 0
7892 | 035-UA00100227_0009 | 00100227 | electricity transmission | Production | Equipment at 750/330/110/35/10-6 kV substation | Disconnectors | - | Disconnectors | S2DAT-362 of firm "ALSTOM", or equivalent | The highest operating voltage is 362 kV. The rated operating current is 3150 A. The stump of thermal resistance is 40 kA. Installation is unipolar. The insulation is porcelain. The number of grounding knives is 2 pcs. The drive of the main and grounding knives is a 380 V electric motor. The control is 220 V. AC. | 0 | 0 | kit | 1 | 1 | 0 | 0 | 0 | 0 | 0 | 0 | 2022-04-30 | https://www.siemens-energy.com/global/en/offerings/power-transmission/portfolio/transformers.html https://www.gegridsolutions.com/hvmv_equipment/catalog/power_transformers.htm | ? | 0 | ? | 1 | 0 | 0 | 0 | 0 | 0 | 1 | 0
7893 | 035-UA00100227_0010 | 00100227 | electricity transmission | Production | Equipment at 750/330/110/35/10-6 kV substation | Disconnectors | - | Disconnectors | S2DAT-362 of firm "ALSTOM", or equivalent | The highest operating voltage is 362 kV. The rated operating current is 3150 A. The stump of thermal resistance is 40 kA. Installation is unipolar. The insulation is porcelain. The number of grounding knives is 2 pcs. The drive of the main and grounding knives is a 380 V electric motor. The control is 220 V. AC. | 0 | 0 | kit | 5 | 5 | 0 | 0 | 0 | 0 | 0 | 0 | 2022-04-30 | https://www.siemens-energy.com/global/en/offerings/power-transmission/portfolio/transformers.html https://www.gegridsolutions.com/hvmv_equipment/catalog/power_transformers.htm | ? | 0 | ? | 1 | 0 | 0 | 0 | 0 | 0 | 5 | 0
7894 | 035-UA00100227_0011 | 00100227 | electricity transmission | Production | Equipment at 750/330/110/35/10-6 kV substation | Disconnectors | - | Disconnectors | S2DAT-362 of firm "ALSTOM", or equivalent | The highest operating voltage is 362 kV. The rated operating current is 3150 A. The stump of thermal resistance is 40 kA. Installation is unipolar. The insulation is porcelain. The number of grounding knives is 2 pcs. The drive of the main and grounding knives is a 380 V electric motor. The control is 220 V. AC. | 0 | 0 | kit | 6 | 6 | 0 | 0 | 0 | 0 | 0 | 0 | 2022-04-30 | https://www.hitachienergy.com/offering/product-and-system/disconnectors | ? | 0 | ? | 1 | 0 | 0 | 0 | 0 | 0 | 6 | 0
7895 | 035-UA00100227_0012 | 00100227 | electricity transmission | Production | Equipment at 750/330/110/35/10-6 kV substation | Disconnectors | - | Disconnectors | S2DAT-362 of firm "ALSTOM", or equivalent | The highest operating voltage is 362 kV. The rated operating current is 3150 A. The stump of thermal resistance is 40 kA. Installation is unipolar. The insulation is porcelain. The number of grounding knives is 2 pcs. The drive of the main and grounding knives is a 380 V electric motor. The control is 220 V. AC. | 0 | 0 | - | 4 | 4 | 0 | 0 | 0 | 0 | 0 | 0 | 2022-04-30 | https://www.hitachienergy.com/offering/product-and-system/disconnectors | ? | 0 | ? | 1 | 0 | 0 | 0 | 0 | 0 | 4 | 0
7896 | 035-UA00100227_0013 | 00100227 | electricity transmission | Production | Equipment at 750/330/110/35/10-6 kV substation | Breakers | Drive control cabinet | Drive control cabinet | BLG 1002A firm "ABB", оr equivalent for a switch LTB 420Е2 № 1HSB01113009 2011 year of production. | 0 | 0 | 0 | pcs. | 1 | 1 | 0 | 0 | 0 | 0 | 0 | 0 | 2022-08-30 | ? | ? | 0 | ? | 1 | 0 | 0 | 0 | 0 | 0 | 1 | 0
7897 | 035-UA00100227_0014 | 00100227 | electricity transmission | Production | Equipment at 750/330/110/35/10-6 kV substation | Measuring transformers | Current | SF6 current transformer | SAS-362 "TRENCH", оr equivalent | 0 | 0 | 0 | pcs. | 6 | 6 | 0 | 0 | 0 | 0 | 0 | 0 | 2022-08-30 | ? | ? | 0 | ? | 1 | 0 | 0 | 0 | 0 | 0 | 6 | 0
7898 | 035-UA00100227_0015 | 00100227 | electricity transmission | Production | Equipment at 750/330/110/35/10-6 kV substation | Measuring transformers | Current | SF6 current transformer | SVS 362 "TRENCH", оr equivalent | 0 | 0 | 0 | pcs. | 3 | 3 | 0 | 0 | 0 | 0 | 0 | 0 | 2022-08-30 | ? | ? | 0 | ? | 1 | 0 | 0 | 0 | 0 | 0 | 3 | 0
7899 | 035-UA00100227_0016 | 00100227 | electricity transmission | Production | Equipment at 750/330/110/35/10-6 kV substation | Disconnectors | - | Disconnectors | S2DAT-362 of firm "ALSTOM", or equivalent | 0 | 0 | 0 | pcs. | 10 | 10 | 0 | 0 | 0 | 0 | 0 | 0 | 2022-08-30 | ? | ? | 0 | ? | 1 | 0 | 0 | 0 | 0 | 0 | 10 | 0
7900 | 035-UA00100227_0017 | 00100227 | electricity transmission | Production | Equipment at 750/330/110/35/10-6 kV substation | Disconnectors | - | Disconnectors | S2DAT-362 of firm "ALSTOM", or equivalent | 0 | 0 | 0 | pcs. | 1 | 1 | 0 | 0 | 0 | 0 | 0 | 0 | 2022-08-30 | ? | ? | 0 | ? | 1 | 0 | 0 | 0 | 0 | 0 | 1 | 0
7901 | 035-UA00100227_0018 | 00100227 | electricity transmission | Production | Computer equipment | Network equipment | - | Servers for DB – Dell PowerEdge R7525 or equal HPE | 0 | Each have <2*cpu AMD Epyc 7763 (each 64 cores), 1024Gb memory, raid controller with battery, two card or ssd disks for hypervisor, two ethernet adapters with two ports 25Gbit/sec each, two fc san adapters with 2 ports 32Gbit/sec each, 8*fiber links 5meters, 2 power supply> | 0 | 0 | pcs. | 8 | 8 | 0 | 0 | 0 | 0 | 0 | 0 | 2022-10-01 | неіснує | ? | 0 | ? | 1 | 0 | 0 | 0 | 0 | 0 | 8 | 0
7902 | 035-UA00100227_0019 | 00100227 | electricity transmission | Production | Computer equipment | Network equipment | - | Servers for virtualization - Dell EMC PowerEdge R640 or equal HPE | 0 | Each have <2*cpu (each 28 cores), 768Gb memory, raid controller with battery, two card or ssd disks for hypervisor, two ethernet adapters 10/25Gbit/sec, two fc san adapters 16/32Gbit/sec, 2*fiber links 10meters, 2*fiber links 5meters, 2 power supply > | 0 | 0 | pcs. | 20 | 20 | 0 | 0 | 0 | 0 | 0 | 0 | 2022-04-15 | неіснує | ? | 0 | ? | 1 | 0 | 0 | 0 | 0 | 0 | 20 | 0
7903 | 035-UA00100227_0020 | 00100227 | electricity transmission | Production | Computer equipment | Network equipment | Switches | SAN switch Dell EMC Connectrix DS-6620R or equal | 0 | Each have <2 power supply, 64port for connection 16/32Gbit <if sft - 32pcs on 32Gbit/sec and 32pcs on 16Gbit/sec > > | 0 | 0 | pcs. | 4 | 4 | 0 | 0 | 0 | 0 | 0 | 0 | 2022-04-15 | https://www.dell.com/support/home/en-us/product-support/product/connectrix-ds-6620b/drivers | ? | 0 | ? | 1 | 0 | 0 | 0 | 0 | 0 | 4 | 0
7904 | 035-UA00100227_0021 | 00100227 | electricity transmission | Production | Computer equipment | Network equipment | - | Software/License for SAN SANNAV-BSE-5YR SANNAV MP BASE 5YR 600 PORTS | 0 | 0 | 0 | 0 | pcs. | 1 | 1 | 0 | 0 | 0 | 0 | 0 | 0 | 2022-11-01 | https://www.broadcom.com/products/fibre-channel-networking/software/sannav-management-portal | ? | 0 | ? | 1 | 0 | 0 | 0 | 0 | 0 | 1 | 0
7905 | 035-UA00100227_0022 | 00100227 | electricity transmission | Production | Computer equipment | Network equipment | - | Dell Powermax 8000 or HPE XP8 | 0 | Each have <8 controllers, cache 512Gb on each controller, 2Petabyte NVMe disk physical size without compression and deduplication (we need more than 4.5 petabyte), 32* fc san adapters 32Gbit/sec, more than 1mln iops (R/W 70/30, 16kB, with active compression and dedup, Response Time < 1ms), end to end NVMe system (disk, interfaces), | 0 | 0 | pcs. | 2 | 2 | 0 | 0 | 0 | 0 | 0 | 0 | 2022-11-01 | https://www.dell.com/en-us/dt/storage/powermax/powermax-8000-all-flash-storage-array.htm | ? | 0 | ? | 1 | 0 | 0 | 0 | 0 | 0 | 2 | 0
7906 | 035-UA00100227_0023 | 00100227 | electricity transmission | Production | Computer equipment | Network equipment | - | S3 storage 1.5 Petabyte | 0 | Each have <WORM, 4*10Gbit/sec LAN> | 0 | 0 | pcs. | 2 | 2 | 0 | 0 | 0 | 0 | 0 | 0 | 2022-11-01 | відсутній | ? | 0 | ? | 1 | 0 | 0 | 0 | 0 | 0 | 2 | 0
7907 | 035-UA00100227_0024 | 00100227 | electricity transmission | Production | Computer equipment | Network equipment | - | Backup solutions for Datahub (dell data domain or hpe storeonce) | 0 | Each have <2 Petabyte physical size without deduplication, deduplication, performance for restore more than 50Tb/hour (for > | 0 | 0 | pcs. | 2 | 2 | 0 | 0 | 0 | 0 | 0 | 0 | 2022-11-01 | відсутній | ? | 0 | ? | 1 | 0 | 0 | 0 | 0 | 0 | 2 | 0
7908 | 035-UA00100227_0025 | 00100227 | electricity transmission | Production | Computer equipment | Network equipment | - | Routers Cisco ISR4451-X/K9 with 2power supply | 0 | 0 | 0 | 0 | pcs. | 8 | 8 | 0 | 0 | 0 | 0 | 0 | 0 | 2022-04-15 | https://www.cisco.com/c/en/us/products/collateral/routers/4000-series-integrated-services-routers-isr/data_sheet-c78-732542.html | ? | 0 | ? | 1 | 0 | 0 | 0 | 0 | 0 | 8 | 0
7909 | 035-UA00100227_0026 | 00100227 | electricity transmission | Production | Computer equipment | Network equipment | - | Routers Cisco ASR1001-HX System,4x10GE+4x1GE,2xP/S, crypto throughput License for ASR1001-HX 8G | 0 | 0 | 0 | 0 | pcs. | 4 | 4 | 0 | 0 | 0 | 0 | 0 | 0 | 2022-04-15 | https://www.cisco.com/c/en/us/products/collateral/routers/asr-1000-series-aggregation-services-routers/datasheet-c78-731632.html | ? | 0 | ? | 1 | 0 | 0 | 0 | 0 | 0 | 4 | 0
7910 | 035-UA00100227_0027 | 00100227 | electricity transmission | Production | Computer equipment | Network equipment | - | License for firewall PaoloAlto GPL - PAN-PA-5250-DNS-5YR-HA | 0 | 0 | 0 | 0 | pcs. | 2 | 2 | 0 | 0 | 0 | 0 | 0 | 0 | 2022-04-15 | https://www.firewalls.com/palo-alto-networks-dns-security-subscription-5-year-prepaid-renewal-for-device-in-ha-pair-pa-5250.html | ? | 0 | ? | 1 | 0 | 0 | 0 | 0 | 0 | 2 | 0
7911 | 035-UA00100227_0028 | 00100227 | electricity transmission | Production | Computer equipment | Network equipment | - | License Red Hat OpenShift Container Platform (Bare Metal Node), Premium (1-2 sockets up to 64 cores), 5years | 0 | 0 | 0 | 0 | pcs. | 8 | 8 | 0 | 0 | 0 | 0 | 0 | 0 | 2022-04-15 | https://cloud.redhat.com/products/pricing/ | ? | 0 | ? | 1 | 0 | 0 | 0 | 0 | 0 | 8 | 0
7912 | 035-UA00100227_0029 | 00100227 | electricity transmission | Production | Computer equipment | Network equipment | - | License Red Hat OpenShift Container Platform (Bare Metal Node), Standard (1-2 sockets up to 64 cores), 5years | 0 | 0 | 0 | 0 | pcs. | 8 | 8 | 0 | 0 | 0 | 0 | 0 | 0 | 2022-04-15 | https://cloud.redhat.com/products/pricing/ | ? | 0 | ? | 1 | 0 | 0 | 0 | 0 | 0 | 8 | 0
7913 | 035-UA00100227_0030 | 00100227 | electricity transmission | Production | Computer equipment | Network equipment | - | License VMware vSphere Enterprise Plus | 0 | 0 | 0 | 0 | pcs. | 44 | 44 | 0 | 0 | 0 | 0 | 0 | 0 | 2022-04-15 | https://store-us.vmware.com/vmware-vsphere-enterprise-plus-284281000.html | ? | 0 | ? | 1 | 0 | 0 | 0 | 0 | 0 | 44 | 0
7914 | 035-UA00100227_0031 | 00100227 | electricity transmission | Production | Computer equipment | Network equipment | - | Kit for expand two existing system Dell DD9400 | 0 | Each have <8x DD_60TB_PACK DD 60TB CAPACITY PACK 4x DD-DS60-8HDD-15 HDD DISK PK 15X8TB SAS DS60> | 0 | 0 | kit | 2 | 2 | 0 | 0 | 0 | 0 | 0 | 0 | 2022-04-15 | https://www.dell.com/en-us/dt/data-protection/powerprotect-backup-dd-appliances/powerprotect-dd-backup-appliances.htm | ? | 0 | ? | 1 | 0 | 0 | 0 | 0 | 0 | 2 | 0
7915 | 035-UA00100227_0032 | 00100227 | electricity transmission | Production | Computer equipment | Network equipment | - | Kit for expand two existing system Dell DD6900 | 0 | Each have <8x DD_60TB_PACK DD 60TB CAPACITY PACK 4x DD-DS60-8HDD-15 HDD DISK PK 15X8TB SAS DS60> | 0 | 0 | kit | 2 | 2 | 0 | 0 | 0 | 0 | 0 | 0 | 2022-05-20 | - | ? | 0 | ? | 1 | 0 | 0 | 0 | 0 | 0 | 2 | 0
7916 | 035-UA00100227_0033 | 00100227 | electricity transmission | Production | Computer equipment | Network equipment | - | Data Domain virtual edition 256Tb 5y | 0 | 0 | 0 | 0 | pcs. | 1 | 1 | 0 | 0 | 0 | 0 | 0 | 0 | 2022-05-15 | https://www.delltechnologies.com/asset/en-my/products/data-protection/technical-support/h17925-dellemc-powerprotect-ddve-ds.pdf | ? | 0 | ? | 1 | 0 | 0 | 0 | 0 | 0 | 1 | 0
7917 | 035-UA00100227_0034 | 00100227 | electricity transmission | Production | Computer equipment | Network equipment | - | Kit for expand size for compression from 500Tb to 1000Tb on two existing system Dell EMC Vmax250f | 0 | Each have < VMAX 250F MEMCONV 2X512 TO 2X1024 GB*4controllers) | 0 | 0 | kit | 2 | 2 | 0 | 0 | 0 | 0 | 0 | 0 | 2022-05-15 | https://www.dell.com/en-us/dt/storage/vmax/vmax-250f-all-flash-storage.htm | ? | 0 | ? | 1 | 0 | 0 | 0 | 0 | 0 | 2 | 0
7918 | 035-UA00100227_0035 | 00100227 | electricity transmission | Production | Computer equipment | Network equipment | - | Azure services/vauchers | 0 | 0 | 0 | 0 | pcs. | 1 | 1 | 0 | 0 | 0 | 0 | 0 | 0 | 2022-04-15 | https://azure.microsoft.com/en-us/ | ? | 0 | ? | 1 | 0 | 0 | 0 | 0 | 0 | 1 | 0
7919 | 035-UA00100227_0036 | 00100227 | electricity transmission | Production | Computer equipment | Network equipment | - | Satellite phone duplex (Iridium 9575 with Beam Drive DOCK 9575 for example) | 0 | 0 | 0 | 0 | pcs. | 40 | 40 | 0 | 0 | 0 | 0 | 0 | 0 | 2022-04-15 | https://ts2.shop/uk/?c=24&gclid=CjwKCAjwo8-SBhAlEiwAopc9W8QUP-cXq23Lb3E6MbHMQQFx9gCCMnQL4RFwp1IuzPYpg61HoRtXqBoCUrsQAvD_BwE | ? | 0 | ? | 1 | 0 | 0 | 0 | 0 | 0 | 40 | 0
7920 | 035-UA00100227_0037 | 00100227 | electricity transmission | Production | Computer equipment | Network equipment | - | Moxa Nport 5610-16 | 0 | 0 | 0 | 0 | pcs. | 40 | 40 | 0 | 0 | 0 | 0 | 0 | 0 | 2022-04-15 | http://www.moxa.com.ua/product/nport_new/np_5610.htm | ? | 0 | ? | 1 | 0 | 0 | 0 | 0 | 0 | 40 | 0
7921 | 035-UA00100227_0038 | 00100227 | electricity transmission | Production | Computer equipment | Network equipment | - | Aruba 2530 8 PoE+ Switch (J9780A) with license Aruba LIC-AW Aruba Airwave with RAPIDS and VisualRF 1 Device License E-LTU and Aruba AW-EXF1 AirWave Device Failover Expansion License E-LTU | 0 | 0 | 0 | 0 | pcs. | 54 | 54 | 0 | 0 | 0 | 0 | 0 | 0 | 2022-04-15 | https://www.hpe.com/psnow/doc/4aa4-4245enw | ? | 0 | ? | 1 | 0 | 0 | 0 | 0 | 0 | 54 | 0
7922 | 035-UA00100227_0039 | 00100227 | electricity transmission | Production | Computer equipment | Network equipment | - | Aruba 2930F 24G PoE+ 4SFP Switch (JL261A) with license Aruba LIC-AW Aruba Airwave with RAPIDS and VisualRF 1 Device License E-LTU and Aruba AW-EXF1 AirWave Device Failover Expansion License E-LTU | 0 | 0 | 0 | 0 | pcs. | 107 | 107 | 0 | 0 | 0 | 0 | 0 | 0 | 2022-04-15 | https://www.arubanetworks.com/assets/ds/DS_2930FSwitchSeries.pdf | ? | 0 | ? | 1 | 0 | 0 | 0 | 0 | 0 | 107 | 0
7923 | 035-UA00100227_0040 | 00100227 | electricity transmission | Production | Computer equipment | Network equipment | - | Aruba 2930F 48G PoE+ 4SFP Switch (JL262A) with license Aruba LIC-AW Aruba Airwave with RAPIDS and VisualRF 1 Device License E-LTU and Aruba AW-EXF1 AirWave Device Failover Expansion License E-LTU | 0 | 0 | 0 | 0 | pcs. | 71 | 71 | 0 | 0 | 0 | 0 | 0 | 0 | 2022-04-15 | https://www.arubanetworks.com/assets/ds/DS_2930FSwitchSeries.pdf | ? | 0 | ? | 1 | 0 | 0 | 0 | 0 | 0 | 71 | 0
7924 | 035-UA00100227_0041 | 00100227 | electricity transmission | Production | Computer equipment | Network equipment | - | Aruba 3810M 24G 1-slot Switch (JL071A) with license Aruba LIC-AW Aruba Airwave with RAPIDS and VisualRF 1 Device License E-LTU and Aruba AW-EXF1 AirWave Device Failover Expansion License E-LTU | 0 | 0 | 0 | 0 | pcs. | 4 | 4 | 0 | 0 | 0 | 0 | 0 | 0 | 2022-04-15 | https://www.arubanetworks.com/assets/ds/DS_3810SwitchSeries.pdf | ? | 0 | ? | 1 | 0 | 0 | 0 | 0 | 0 | 4 | 0
7925 | 035-UA00100227_0042 | 00100227 | electricity transmission | Production | Computer equipment | Network equipment | - | Aruba AP-345 (RW) Unified AP (JZ031A) Aruba LIC-AW Aruba Airwave with license RAPIDS and VisualRF 1 Device License E-LTU | 0 | 0 | 0 | 0 | pcs. | 61 | 61 | 0 | 0 | 0 | 0 | 0 | 0 | 2022-04-15 | https://www.arubanetworks.com/assets/ds/DS_AP340Series.pdf | ? | 0 | ? | 1 | 0 | 0 | 0 | 0 | 0 | 61 | 0
7926 | 035-UA00100227_0043 | 00100227 | electricity transmission | Production | Computer equipment | Network equipment | - | Catalyst 9300 24-port PoE+ with license Cisco Ent MGMT: PI 3.x LF,AS,1 Cat 93xx and SWSS UPGR 3YR DISTI Cisco Ent MGMT: PI 3.x LF,AS APIC-EM L | 0 | 0 | 0 | 0 | pcs. | 29 | 29 | 0 | 0 | 0 | 0 | 0 | 0 | 2022-04-15 | https://www.cisco.com/c/en/us/products/collateral/switches/catalyst-9300-series-switches/nb-06-cat9300-ser-data-sheet-cte-en.html | ? | 0 | ? | 1 | 0 | 0 | 0 | 0 | 0 | 29 | 0
7927 | 035-UA00100227_0044 | 00100227 | electricity transmission | Production | Computer equipment | Network equipment | - | Catalyst 9500 16port with license Cisco Ent MGMT: Lic For Prime Infrastructure 3.x and Prime Infrastructure 3.10 Software SWSS UPGR 3YR DISTI Prime Infrastructure 3.10 Software SWSS UPGR 3YR DISTI Cisco MGMT: Lic For Prime Infra 3.x And Cisco Ent MGMT: PI 3.x LF,AS,1 Cat 95xx SWSS UPGR 3YR DISTI Cisco Ent MGMT: PI 3.x LF,AS APIC-EM L | 0 | 0 | 0 | 0 | pcs. | 4 | 4 | 0 | 0 | 0 | 0 | 0 | 0 | 2022-04-15 | https://www.cisco.com/c/en/us/products/collateral/switches/catalyst-9500-series-switches/nb-06-cat9500-ser-data-sheet-cte-en.html | ? | 0 | ? | 1 | 0 | 0 | 0 | 0 | 0 | 4 | 0
7928 | 035-UA00100227_0045 | 00100227 | electricity transmission | Production | Computer equipment | Network equipment | - | Cisco IE4010 4x 1G SFP, 24 10/100/1000 GE PoE with license Cisco Ent MGMT: PI 3.x LF,AS & APIC-EM Lic, 1 Cat 3K SWSS UPGR 3YR DISTI Cisco Ent MGMT: PI 3 | 0 | 0 | 0 | 0 | pcs. | 43 | 43 | 0 | 0 | 0 | 0 | 0 | 0 | 2022-04-15 | https://www.cisco.com/c/en/us/products/collateral/switches/industrial-ethernet-4010-series-switches/datasheet-c78-737279.html | ? | 0 | ? | 1 | 0 | 0 | 0 | 0 | 0 | 43 | 0
7929 | 035-UA00100227_0046 | 00100227 | electricity transmission | Production | Computer equipment | Network equipment | - | Sfp Cisco 10GBASE-LR SFP Module, Enterprise-Class – 40pcs 10GBASE-SR SFP Module, Enterprise-Class – 40 pcs 1000BASE-SX SFP transceiver module, MMF, 850nm, DOM – 80 pcs 10GBASE-CU SFP+ Cable 1 Meter – 40 pcs | 0 | 0 | 0 | 0 | pcs. | 5 | 5 | 0 | 0 | 0 | 0 | 0 | 0 | 2022-04-15 | https://www.cisco.com/c/en/us/products/collateral/interfaces-modules/gigabit-ethernet-gbic-sfp-modules/datasheet-c78-366584.html | ? | 0 | ? | 1 | 0 | 0 | 0 | 0 | 0 | 5 | 0
7930 | 035-UA00100227_0047 | 00100227 | electricity transmission | Production | Computer equipment | Network equipment | - | USB AW24-G300 : AnywhereUSB 24 Plus 1 | 0 | 0 | 0 | 0 | pcs. | 8 | 8 | 0 | 0 | 0 | 0 | 0 | 0 | 2022-04-15 | https://hotline.ua/computer-kardridery/digi-anywhereusb-24-plus-24-usb-31-gen-1-ports-dual-ethernet-dual-sfpplus-dual-power-100-2/ | ? | 0 | ? | 0 | 0 | 0 | 0 | 0 | 0 | 8 | 0
7931 | 035-UA00100227_0048 | 00100227 | electricity transmission | Production | Dispatch and technology management tools | Voice radio stations | Digital portable (wearable) radios | Motorola Mototrbo DP 4800 / 4801 | 0 | 0 | 0 | 0 | pcs. | 40 | 40 | 0 | 0 | 0 | 0 | 0 | 0 | 2022-04-15 | https://www.motorolasolutions.com/ru_ru/products/mototrbo/discontinued/dp4000-series/dp4800-dp4801.html#tabproductinfo | ? | 0 | ? | 1 | 0 | 0 | 0 | 0 | 0 | 40 | 0
7932 | 035-UA00100227_0049 | 00100227 | electricity transmission | Production | Telecommunications | Cellular networks | Repeaters of cellular networks | Cellular Smart Repeater for car CEL-FI GO M | 0 | 0 | 0 | 0 | pcs. | 20 | 20 | 0 | 0 | 0 | 0 | 0 | 0 | 2022-04-15 | - | ? | 0 | ? | 1 | 0 | 0 | 0 | 0 | 0 | 20 | 0
7933 | 035-UA00100227_0050 | 00100227 | electricity transmission | Production | Telecommunications | Cellular networks | Repeaters | Cellular Smart Repeater Cel-Fi GO X | 0 | 0 | 0 | 0 | pcs. | 60 | 60 | 0 | 0 | 0 | 0 | 0 | 0 | 2022-04-15 | - | ? | 0 | ? | 1 | 0 | 0 | 0 | 0 | 0 | 60 | 0
7934 | 035-UA00100227_0051 | 00100227 | electricity transmission | Production | Telecommunications | Cellular networks | Antennas for repeaters | Antenna for Cellular Smart Repeater DBDS-698-2700-11 | 0 | 0 | 0 | 0 | pcs. | 60 | 60 | 0 | 0 | 0 | 0 | 0 | 0 | 2022-04-15 | - | ? | 0 | ? | 1 | 0 | 0 | 0 | 0 | 0 | 60 | 0
7935 | 035-UA00100227_0052 | 00100227 | electricity transmission | Production | Telecommunications | Cellular networks | Antennas for repeaters | Antenna for Cellular Smart Repeater DB-698/2700-7-65A | 0 | 0 | 0 | 0 | pcs. | 60 | 60 | 0 | 0 | 0 | 0 | 0 | 0 | 2022-05-20 | - | ? | 0 | ? | 1 | 0 | 0 | 0 | 0 | 0 | 60 | 0
7936 | 035-UA00100227_0053 | 00100227 | electricity transmission | Production | Telecommunications | Cellular networks | Antennas for repeaters | Antenna for Cellular Smart Repeater QX-698/2700-3A | 0 | 0 | 0 | 0 | pcs. | 120 | 120 | 0 | 0 | 0 | 0 | 0 | 0 | 2022-05-20 | - | ? | 0 | ? | 1 | 0 | 0 | 0 | 0 | 0 | 120 | 0
7937 | 035-UA00100227_0054 | 00100227 | electricity transmission | Production | Computer equipment | Workstations | Laptops | Laptop | 0 | 0 | 0 | 0 | pcs. | 100 | 100 | 0 | 0 | 0 | 0 | 0 | 0 | 2022-12-15 | https://rozetka.com.ua/ua/338935690/p338935690/ | ? | 0 | ? | 0 | 0 | 0 | 0 | 0 | 0 | 100 | 0
7938 | 035-UA00100227_0055 | 00100227 | electricity transmission | Production | Computer equipment | Network equipment | - | Set kit (one kit contains 2 servers and 1 storage) | 0 | Servers (dell or HPE ProLiant DL380) – 36pcs and storage (dell of HPE MSA 2062) for PS – 18 pcs Each server have <2*cpu (12 cores), 196Gb memory, raid controller, controller for external storage connection, two card or ssd disks at least 400Gb, two ethernet adapters 1Gbit/sec, 2 power supply > Each storage have <2*controllers, 10*(1.92TB SAS 12G)disks, 2 power supply > | 0 | 0 | kit | 18 | 18 | 0 | 0 | 0 | 0 | 0 | 0 | 2022-05-15 | неіснує | ? | 0 | ? | 1 | 0 | 0 | 0 | 0 | 0 | 18 | 0
7939 | 035-UA00100227_0056 | 00100227 | electricity transmission | Production | Telecommunications | Cellular networks | Smartphones | Smartphone (android, ip68, as equal Samsung M52 6/128) | 0 | 0 | 0 | 0 | pcs. | 50 | 50 | 0 | 0 | 0 | 0 | 0 | 0 | 2022-04-15 | https://rozetka.com.ua/ua/samsung-sm-m526bzkhsek/p320849056/ | ? | 0 | ? | 0 | 0 | 0 | 0 | 0 | 0 | 50 | 0
7940 | 041-UA20588716_0169 | 20588716 | electricity generation | Production | Computer equipment | Workstations | Laptops | Laptop | 0 | Apple MacBook Pro M1 Max Chip 16" 1TB Silver (MK1H3) | 0 | 0 | pcs. | 1 | 1 | 0 | 0 | 0 | 0 | reconstruction | High | 2022-05-31 | https://mcstore.com.ua/catalog/macbook/macbook-pro-16-2021/apple-macbook-pro-m1-max-chip-16-quot-1tb-silver-mk1h3-12100/ | Video and photo processing, preparing information materials, working with the company's website, social media, and messengers (posting information, administering, etc.), email communication (communication with journalists, working with inquiries, mailout of monitoring and press releases, etc.) | 0 | Urgent arrangement of remote workplaces | 2 | 0 | 0 | 0 | 0 | 0 | 1 | 0
7941 | 041-UA20588716_0170 | 20588716 | electricity generation | Production | Computer equipment | Workstations | Laptops | Laptop | 0 | ASUS ZenBook 14X OLED UX5401EA-L7103T (90NB0UQ5-M02670) | 0 | 0 | pcs. | 7 | 7 | 0 | 0 | 0 | 0 | reconstruction | High | 2022-05-31 | https://rozetka.com.ua/ua/asus-90nb0uq5-m02670/p323879818/ | Working with the document management system, complex information accounting and management system, preparing information materials, working with the company's website, social media, and messengers (posting information, administering, etc.), email communication (communication with journalists, working with inquiries, mailout of monitoring and press releases, etc.) | 0 | Urgent arrangement of remote workplaces | 2 | 0 | 0 | 0 | 0 | 0 | 7 | 0
7942 | 041-UA20588716_0171 | 20588716 | electricity generation | Production | Computer equipment | Workstations | Laptops | Laptop/tablet | 0 | any | 0 | 0 | pcs. | 10 | 10 | 0 | 0 | 0 | 0 | Reconstruction | High | 2022-05-31 | ? | Managing incoming and outgoing documents of the company, working with the document management system, complex information accounting and management system, email communication. | 0 | Urgent arrangement of remote workplaces | 2 | 0 | 0 | 0 | 0 | 0 | 10 | 0
7943 | 041-UA20588716_0172 | 20588716 | electricity generation | Production | Computer equipment | Photo/video equipment | Camera | Camera | 0 | SONY Alpha a7S III body | 0 | 0 | pcs. | 1 | 1 | 0 | 0 | 0 | 0 | development | High | 2022-05-31 | https://fotosale.ua/product_N57078.htm | Taking photos | 0 | Execution of urgent tasks related to informing about the company's activities and operational situation at critical infrastructure facilities | 1 | 0 | 0 | 0 | 0 | 0 | 1 | 0
7944 | 041-UA20588716_0173 | 20588716 | electricity generation | Production | Computer equipment | Photo/video equipment | Camera lens | Camera lens | 0 | Sony FE 24-105 mm f/4 G OSS | 0 | 0 | pcs. | 1 | 1 | 0 | 0 | 0 | 0 | development | High | 2022-05-31 | https://www.sony.ua/electronics/obyektyvy-dlya-fotoaparativ/sel24105g | Taking photos | 0 | Execution of urgent tasks related to informing about the company's activities and operational situation at critical infrastructure facilities | 1 | 0 | 0 | 0 | 0 | 0 | 1 | 0
7945 | 041-UA20588716_0174 | 20588716 | electricity generation | Production | Computer equipment | Photo/video equipment | Camera | Camera | 0 | SONY Alpha a7C Body Black | 0 | 0 | pcs. | 1 | 1 | 0 | 0 | 0 | 0 | development | High | 2022-05-31 | https://rozetka.com.ua/ua/sony_ilce7cb_cec/p269855721/ | Taking photos | 0 | Execution of urgent tasks related to informing about the company's activities and operational situation at critical infrastructure facilities | 1 | 0 | 0 | 0 | 0 | 0 | 1 | 0
7946 | 041-UA20588716_0175 | 20588716 | electricity generation | Production | Computer equipment | Photo/video equipment | Camera lens | Camera lens | 0 | Tamron 28-75mm f/2.8 VXD Di III G2 | 0 | 0 | pcs. | 1 | 1 | 0 | 0 | 0 | 0 | development | High | 2022-05-31 | https://www.bhphotovideo.com/c/product/1658157-REG/tamron_a063_28_75mm_f_2_8_di_iii.html | Taking photos | 0 | Execution of urgent tasks related to informing about the company's activities and operational situation at critical infrastructure facilities | 1 | 0 | 0 | 0 | 0 | 0 | 1 | 0
7947 | 041-UA20588716_0176 | 20588716 | electricity generation | Production | Computer equipment | Photo/video equipment | - | Camera GoPro Hero9 | 0 | GoPro Hero9 | 0 | 0 | pcs. | 1 | 1 | 0 | 0 | 0 | 0 | development | High | 2022-05-31 | https://gopro-ua.com/cameras/hero9-black | Recording videos | 0 | Execution of urgent tasks related to informing about the company's activities and operational situation at critical infrastructure facilities | 1 | 0 | 0 | 0 | 0 | 0 | 1 | 0
7948 | 041-UA20588716_0177 | 20588716 | electricity generation | Production | Computer equipment | Photo/video equipment | Tripod | Tripod | 0 | Manfrotto 055 CARBON FIBRE 3-S TRIPOD | Manfrotto | 0 | pcs. | 1 | 1 | 0 | 0 | 0 | 0 | reconstruction | High | 2022-05-31 | https://mik.tv/ua/shtativy-dlya-kamer/mt055cxpro3-manfrotto/ | Recording videos | 0 | Execution of urgent tasks related to informing about the company's activities and operational situation at critical infrastructure facilities | 1 | 0 | 0 | 0 | 0 | 0 | 1 | 0
7949 | 041-UA20588716_0178 | 20588716 | electricity generation | Production | Computer equipment | Photo/video equipment | Video tripod head | Video tripod head | 0 | Manfrotto MVH500AH Fluid (MVH500AH) | Manfrotto | 0 | pcs. | 1 | 1 | 0 | 0 | 0 | 0 | reconstruction | High | 2022-05-31 | https://rozetka.com.ua/ua/manfrotto_mvh500ah/p222890581/ | Recording videos | 0 | Execution of urgent tasks related to informing about the company's activities and operational situation at critical infrastructure facilities | 1 | 0 | 0 | 0 | 0 | 0 | 1 | 0
7950 | 041-UA20588716_0179 | 20588716 | electricity generation | Production | Computer equipment | Office machines | Multi-function devices | MFU | 0 | Brother DCP-1602R (DCP1602R1) | 0 | 0 | pcs. | 1 | 1 | 0 | 0 | 0 | 0 | reconstruction | High | 2022-05-31 | https://rozetka.com.ua/ua/brother_dcp1602r1/p41093296/ | Document and agreement management | 0 | Urgent arrangement of remote workplaces | 2 | 0 | 0 | 0 | 0 | 0 | 1 | 0
7951 | 041-UA20588716_0180 | 20588716 | electricity generation | Production | Computer equipment | Workstations | Laptops | Laptop | 0 | ASUS | ASUS | 0 | pcs. | 1 | 1 | 0 | 0 | 0 | 0 | development | High | 2022-05-31 | ? | Working with the document management system, complex information accounting and management system, preparing information materials, working with the company's website, social media, and messengers (posting information, administering, etc.), email communication (communication with journalists, working with inquiries, mailout of monitoring and press releases, etc.) | 0 | Urgent arrangement of remote workplaces | 1 | 0 | 0 | 0 | 0 | 0 | 1 | 0
7952 | 041-UA20588716_0181 | 20588716 | electricity generation | Production | Protective equipment and devices | Wiring tools and electrical protection devices | Thermal imagers | Thermal imaging binoculars | 0 | Detector: Spectral range 8 - 14 µm; Resolution 640×480; Frame rate 50 Hz; Viewing angle 12.5°×9.4°; NETD ≤ 60mK@30℃; Focus Auto/Electronic focus; Display: HD OLED screen, 800×600; Polarity White-heat / black heat; CCD: 1/3” CCD, 795 (H) x 596 (V) pixels resolution; Viewing angle 10.8°×8.3°; Data storage: Built-in memory; Storage method Image/video; BMP/AV file format; Memory capacity At least 10,000 photos or 8 hours of video; Protection class IP67; Interface: External power supply Yes; Video output PAL; USB Yes; Settings interface 1/4 "-20-UNC; Detection distance: Human (1.7×0.5) m 2400 m (standard lens; Car (2.3×2.3) m 3300 m (standard lens) | Dali | 0 | pcs. | 3 | 3 | 0 | 0 | 0 | 0 | development | High | 2022-05-31 | http://www.dali-tech.us/ | To detect violators at night in the controlled and prohibited area | 0 | For the effective work of corporate paramilitary security | 1 | 0 | 0 | 0 | 0 | 0 | 3 | 0
7953 | 041-UA20588716_0182 | 20588716 | electricity generation | Production | Computer equipment | Workstations | Laptops | Laptops | 0 | Intel Core min i3, preferably i5 RAM - 8Gb SSD 240Gb 15.6" 1920х1080 Windows 10 OEM | 0 | 0 | pcs. | 200 | 200 | 0 | 0 | 0 | 0 | Renovation, Development | Highest | 2022-05-31 | ? | Remote work, reserve workplaces | 0 | Urgent arrangement of remote workplaces | 2 | 0 | 0 | 0 | 0 | 0 | 200 | 0
7954 | 041-UA20588716_0183 | 20588716 | electricity generation | Humanitarian | Civil protection | Personal protective equipment | Flashlights | Flashlight | 0 | Light beam range not less than 300 m | 0 | 0 | pcs. | 200 | 200 | 0 | 0 | 0 | 0 | development | High | 2022-05-31 | ? | ensuring the protection of branches | 0 | ensuring the safety of a critical infrastructure facilities | 2 | 0 | 0 | 0 | 0 | 0 | 200 | 0
7955 | 041-UA20588716_0184 | 20588716 | electricity generation | Humanitarian | Civil protection | Personal protective equipment | First-aid kits | Individual first-aid kit | 0 | Euro standard | 0 | 0 | pcs. | 1000 | 1000 | 0 | 0 | 0 | 0 | Emergency stock | High | 2022-05-31 | ? | for corporate paramilitary security and operational personnel | 0 | providing medical care to CPS and operational staff | 2 | 0 | 0 | 0 | 0 | 0 | 1000 | 0
7956 | 041-UA20588716_0185 | 20588716 | electricity generation | Production | Equipment at 750/330/110/35/10-6 kV substation | High-voltage inputs | High-voltage inputs | High-voltage inputs type RTF 362-1300 / 1000 (ABB Switzerland Ltd Micafil, Switzerland) | 0 | High-voltage inputs type RTF 362-1300 / 1000 (ABB Switzerland Ltd Micafil, Switzerland) | АВВ Switzerland Ltd Micafil, Switzerland | RTF 362-1300/1000 type | pcs. | 3 | 3 | 0 | 0 | 0 | 0 | Emergency stock | High | 2022-06-30 | https://library.e.abb.com/public/b747cb9fb6ea4021be9452286d6c6ed9/Instruktsiya%20po%20ekspluatatsii%20dlya%20transformatornykh%20vvodov.pdf | For external and internal insulation of current-carrying parts of the automatic transformer | 0 | For ensuring the reliable operation of equipment | 2 | 0 | 0 | 0 | 0 | 0 | 3 | 0
7957 | 041-UA20588716_0186 | 20588716 | electricity generation | Production | Equipment at 750/330/110/35/10-6 kV substation | High-voltage inputs | High-voltage inputs | High-voltage DTOI 135kV / 2000A / E300 inputs (MGC Moser Glaser AG, Switzerland) | 0 | High-voltage DTOI 135kV / 2000A / E300 inputs (MGC Moser Glaser AG, Switzerland) | MGC Moser Glaser AG, Switzerland | TRAVESKA DTOI 135kV/2000A/E300 type | pcs. | 3 | 3 | 0 | 0 | 0 | 0 | Emergency stock | High | 2022-06-30 | https://www.pfiffner-group.com/about-pfiffner-group/mgc-moser-glaser | For external and internal insulation of current-carrying parts of the automatic transformer | 0 | For ensuring the reliable operation of equipment | 2 | 0 | 0 | 0 | 0 | 0 | 3 | 0
7958 | 041-UA20588716_0187 | 20588716 | electricity generation | Production | Equipment at 750/330/110/35/10-6 kV substation | Breakers | 330 kV | SF6 switch of 110 kV type GL312 F1 (AREVA) 126 kV, 3150A, 40 kA spring drive FK3-1 | 0 | SF6 switch of 110 kV type GL312 F1 (AREVA) 126 kV, 3150A, 40 kA spring drive FK3-1 | AREVA | GL312 F1 | pcs. | 2 | 2 | 0 | 0 | 0 | 0 | Emergency stock | High | 2022-06-30 | https://geua.com.ua/download/Grid_web.pdf | The switchgear is designed for operational changes in the power system | 0 | For ensuring the reliable operation of equipment | 2 | 0 | 0 | 0 | 0 | 0 | 2 | 0
7959 | 041-UA20588716_0188 | 20588716 | electricity generation | Production | Equipment at 750/330/110/35/10-6 kV substation | Breakers | 330 kV | SF6 switch of SF3 type GL315 (Areva) of 363 kV, 3200A, 40kA spring drive FK3-4 | 0 | SF6 switch of SF3 type GL315 (Areva) of 363 kV, 3200A, 40kA spring drive FK3-4 | AREVA | GL315 | pcs. | 2 | 2 | 0 | 0 | 0 | 0 | Emergency stock | High | 2022-06-30 | https://geua.com.ua/download/Grid_web.pdf | The switchgear is designed for operational changes in the power system | 0 | For ensuring the reliable operation of equipment | 2 | 0 | 0 | 0 | 0 | 0 | 2 | 0
7960 | 041-UA20588716_0189 | 20588716 | electricity generation | Production | Equipment at 750/330/110/35/10-6 kV substation | Surge arresters | 110 kV | 110 kV surge arresters type PEXLIM R | 0 | 110 kV surge arresters type PEXLIM R | ABB | PEXLIM R 123 | pcs. | 3 | 3 | 0 | 0 | 0 | 0 | Emergency stock | High | 2022-06-30 | https://search.abb.com/library/Download.aspx?DocumentID=1HSM%20954312-00ru&LanguageCode=ru&DocumentPartId=&Action=Launch | Protection of equipment against overvoltages | 0 | For ensuring the reliable operation of equipment | 2 | 0 | 0 | 0 | 0 | 0 | 3 | 0
7961 | 041-UA20588716_0190 | 20588716 | electricity generation | Production | Devices and tools | Filters | - | Filter element 04.РІ 4215.SMX VTS 25 or FL33804 | 0 | 1. Rated filtration fineness - 25 microns. 2. Outer diameter - 83.5 mm. 3. Inner diameter - 47.4 mm. 4. Height - 142 mm 5. Ambient temperature: from -20°С to +100°С. 6. Operating pressure — 40 kg/cm2 | Mahle (Germany) | 0 | pcs. | 10 | 10 | 0 | 0 | 0 | 0 | Emergency stock | High | 2022-05-31 | https://otec-industry.com.ua › pdf › mahle | Filters are designed for cleaning the turbine oil in the speed controllers. | 0 | filters are designed for cleaning the turbine oil in the speed controllers. In the case of filter clogging, the hydraulic unit management by the speed regulator may not be guaranteed. | 2 | 0 | 0 | 0 | 0 | 0 | 10 | 0
7962 | 041-UA20588716_0191 | 20588716 | electricity generation | Production | Devices and tools | Filters | - | Filter element FSRS-20 UHL4 or similar | 0 | 1. Rated pressure: 0.6 MPa (6 kg/cm2) 2. Nominal fineness of filtration: 20 microns. 3. Nominal diameter: 32 mm 4. *Rated capacity: 60 l/m. 5. *Rated pressure drop, at nominal productivity: no more than 0.1 MPa (1 kg / cm2). 6. Weight (without fluid): 13 kg. | any | 0 | pcs. | 10 | 10 | 0 | 0 | 0 | 0 | Emergency stock | High | 2022-05-31 | https://selton.com.ua/uk/ | Purpose - replacement in bypass filters | 0 | the filter is designed for maintaining the set class of turbine oil purity in a tank of oil pressure unit within the hydraulic facility. | 2 | 0 | 0 | 0 | 0 | 0 | 10 | 0
7963 | 041-UA20588716_0192 | 20588716 | electricity generation | Production | Equipment at 750/330/110/35/10-6 kV substation | Relay protection devices | - | Local control board | 0 | Thyristor Control Panel Model G306A RED Lion controls PT# : G306A000, Crimson 2.0 | Red Lion | G306A | pcs. | 2 | 2 | 0 | 0 | 0 | 0 | reconstruction | High | 2022-05-31 | https://www.redlion.net/sites/default/files/213/3819/G306A%20Product%20Manual%20%28obsolete%20-%20for%20reference%20only%20-%20see%20Graphite%20Series%20for%20new%20designs%29.pdf | for the generator excitation system | 0 | Replacement of malfunctioning units of the excitation system | 2 | 0 | 0 | 0 | 0 | 0 | 2 | 0
7964 | 041-UA20588716_0193 | 20588716 | electricity generation | Production | Equipment at 750/330/110/35/10-6 kV substation | Relay protection devices | - | Measuring module UMT 162 (Universal Measurement Treatment module) Alstom CS-C3, v3.0, code Alstom - C1001820 | 0 | Measuring module UMT 162 (Universal Measurement Treatment module) Alstom CS-C3, v3.0, code Alstom - C1001820 | Alstom | ALSPA C80-35 UMT162 | pcs. | 1 | 1 | 0 | 0 | 0 | 0 | reconstruction | High | 2022-05-31 | ? | for the generator excitation system | 0 | Replacement of malfunctioning units of the excitation system | 2 | 0 | 0 | 0 | 0 | 0 | 1 | 0
7965 | 041-UA20588716_0194 | 20588716 | electricity generation | Production | Equipment at 750/330/110/35/10-6 kV substation | Relay protection devices | - | Pulse thyristor control generator | 0 | TTM 211/IP166 Thyristor Triggering Module (thyristor control pulser) REF: L54E60000311, REV: 010, SOFT: v2-2 | Alstom | P320 AVR TTM211 | pcs. | 1 | 1 | 0 | 0 | 0 | 0 | reconstruction | High | 2022-05-31 | ? | for the generator excitation system | 0 | Replacement of malfunctioning units of the excitation system | 2 | 0 | 0 | 0 | 0 | 0 | 1 | 0
7966 | 041-UA20588716_0195 | 20588716 | electricity generation | Production | Equipment at 750/330/110/35/10-6 kV substation | Relay protection devices | Relay | Relay | 0 | Relay CM-SRS.21 3-30mA adjustment at 0.1-30s 24-240V DC / AC No.1SVR430840 RO400 | ABB | CM-SRS.21 | pcs. | 10 | 10 | 0 | 0 | 0 | 0 | reconstruction | High | 2022-05-31 | https://new.abb.com/products/ru/1SVR730840R0400/cm-srs-21s | for functioning of a direct current board | 0 | Replacement of malfunctioning units of the excitation system | 2 | 0 | 0 | 0 | 0 | 0 | 10 | 0
7967 | 041-UA20588716_0196 | 20588716 | electricity generation | Production | Equipment at 750/330/110/35/10-6 kV substation | Relay protection devices | - | Static power supply unit (PSU) | 0 | Impulse Power Unit: Quint-PS-100-240AC/24DC/10 2938604 | Phoenix Contact | QUINT-PS-100-240AC/24DC | pcs. | 1 | 1 | 0 | 0 | 0 | 0 | reconstruction | High | 2022-05-31 | https://www.phoenixcontact.com/online/portal/ru?uri=pxc-oc-itemdetail:pid=2938604&library=ruru&tab=1 | for the generator excitation system | 0 | Replacement of malfunctioning units of the excitation system | 2 | 0 | 0 | 0 | 0 | 0 | 1 | 0
7968 | 041-UA20588716_0197 | 20588716 | electricity generation | Production | Equipment at 750/330/110/35/10-6 kV substation | Relay protection devices | - | Static power supply unit (PSU) | 0 | Impulse Power UNit: Quint-PS-100-240AC/48DC/5 2866679 | Phoenix Contact | Quint-PS-100-240AC/48DC | pcs. | 1 | 1 | 0 | 0 | 0 | 0 | reconstruction | High | 2022-05-31 | https://www.phoenixcontact.com/online/portal/ru?uri=pxc-oc-itemdetail:pid=2866255&library=ruru&tab=1 | for the generator excitation system | 0 | Replacement of malfunctioning units of the excitation system | 2 | 0 | 0 | 0 | 0 | 0 | 1 | 0
7969 | 041-UA20588716_0198 | 20588716 | electricity generation | Production | Equipment at 750/330/110/35/10-6 kV substation | Relay protection devices | Feedback sensors | Feedback sensor | 0 | Impeller Position (LCD) Feedback Sensor – BALLUFF BTL5-E10-M0500-P-S32 054217612 HU MICROPULSE (or new model BALLUFF BTL7-E501-M0500-P-S32) | BALLUFF | BTL5-E10-M0500-P-S32 | pcs. | 2 | 2 | 0 | 0 | 0 | 0 | reconstruction | High | 2022-05-31 | https://docs.rs-online.com/8337/0900766b8002d654.pdf | for the generator control system | 0 | Replacement of malfunctioning units of the control system | 2 | 0 | 0 | 0 | 0 | 0 | 2 | 0
7970 | 041-UA20588716_0199 | 20588716 | electricity generation | Production | Devices and tools | Pumping equipment | - | Submersible drainage pump | 0 | Productivity - 25 m/h 380 V | Pedrollo | 0 | pcs. | 6 | 6 | 0 | 0 | 0 | 0 | Emergency stock | High | 2022-05-31 | https://pedrollo.org.ua/ua/nasos-pedrollo-mc-30-50 | water pumping | 0 | To ensure the pumping of water during flooding | 2 | 0 | 0 | 0 | 0 | 0 | 6 | 0
7971 | 041-UA20588716_0200 | 20588716 | electricity generation | Production | Computer equipment | Workstations | Laptops | Laptops | 0 | Intel Core min i3, preferably i5 RAM - 8Gb SSD 240Gb 15.6" 1920х1080 Windows 10 OEM | dell | 0 | pcs. | 10 | 10 | 0 | 0 | 0 | 0 | Development | High | 2022-05-31 | https://brain.com.ua/ukr/Noutbuk_Dell_Vostro_3500_N3001VN3500UA_WP-p755588.html | Purpose – arrangement of remote workplaces | 0 | Urgent organization of remote workplaces and workplaces for those temporarily evacuated from the zone of combat | 2 | 0 | 0 | 0 | 0 | 0 | 10 | 0
7972 | 041-UA20588716_0201 | 20588716 | electricity generation | Production | Computer equipment | Network equipment | Routers | Wi-Fi routers | 0 | Version Wi-Fi min 802.11ac | asus | 0 | pcs. | 3 | 3 | 0 | 0 | 0 | 0 | Development | High | 2022-05-31 | https://www.asus.com/ua-ua/Networking-IoT-Servers/WiFi-Routers/ASUS-WiFi-Routers/RT-AC66U-B1/ | Purpose - arrangement of wireless access to the network | 0 | Urgent organization of remote workplaces and workplaces for those temporarily evacuated from the zone of combat | 2 | 0 | 0 | 0 | 0 | 0 | 3 | 0
7973 | 041-UA20588716_0202 | 20588716 | electricity generation | Production | Computer equipment | Office machines | Multi-function devices | MFU | 0 | Multifunction Laser Printers, A4, print, scan, copy, automatic document feeder, duplex, ethernet | 0 | 0 | pcs. | 5 | 5 | 0 | 0 | 0 | 0 | Development | High | 2022-05-31 | https://www.xerox.ua/catalog/dlya-ofisa/ofisnye-mfu/bfp_versalink_b405/ | Purpose - replacement of old printing devices | 0 | Urgent organization of remote workplaces and workplaces for those temporarily evacuated from the zone of combat | 2 | 0 | 0 | 0 | 0 | 0 | 5 | 0
7974 | 041-UA20588716_0203 | 20588716 | electricity generation | Production | Computer equipment | Office machines | - | Fuser module | 0 | Fuser unit for Xerox VersaLink B7025/B7030/B7035 (115R00115) | Xerox | 115R00115 | pcs. | 1 | 1 | 0 | 0 | 0 | 0 | Reconstruction | Highest | 2022-05-31 | https://www.xerox.com/en-ie/supplies-and-accessories/115R00115/versalink-b7025-b7030-b7035 | Repair of printer | 0 | Purpose - resumption of MFU | 2 | 0 | 0 | 0 | 0 | 0 | 1 | 0
7975 | 041-UA20588716_0204 | 20588716 | electricity generation | Production | Computer equipment | Office machines | - | Printing head | 0 | PF-04 for Canon IPF 670 | Canon | PF-04 | pcs. | 1 | 1 | 0 | 0 | 0 | 0 | Reconstruction | Highest | 2022-05-31 | https://www.amazon.co.uk/Canon-3603B001AA-PF04-Print-Head/dp/B0026ESN6G | Repair of plotter | 0 | Purpose - resumption of plotter operation | 2 | 0 | 0 | 0 | 0 | 0 | 1 | 0
7976 | 041-UA20588716_0205 | 20588716 | electricity generation | Production | Equipment at 750/330/110/35/10-6 kV substation | Electricity metering devices | - | Electric three-phase electronic multifunctional electricity meter | 0 | SL700 Smart. Accuracy class 0.2S. Rated voltage 3 x 57.7/100 - 3 x277/480, programmable. Transformer switch on 1A - 5A/10A. Frequency - 50Hz. Measuring parameters – active, reactive, total energy, and power in two directions. | French manufacturer ITRON (Actaris) | 0 | pcs. | 12 | 12 | 0 | 0 | 0 | 0 | reconstruction | High | 2022-05-31 | https://elmisto.com.ua/ua/p39205543-elektroschetchik-itron-7000.html | electricity accounting | 0 | Purpose - to replace old meters in commercial metering points | 2 | 0 | 0 | 0 | 0 | 0 | 12 | 0
7977 | 041-UA20588716_0206 | 20588716 | electricity generation | Production | Vehicles and machinery | Passenger vehicles | Buses | Bus | 0 | Passenger capacity (50-60 people) | Mercedes-Benz | Mercedes-Benz O 530 Citaro / A20 / Lion`s City / Klima | pcs. | 1 | 1 | 0 | 0 | 0 | 0 | Emergency stock | High | 2022-05-31 | https://autoline.ua/-/prodazh/miski-avtobusi/MERCEDES-BENZ-Citaro-O-530-u-A27-Euro5-Klima-A20-Lionaposs-City--21090610385883864800 | Purpose - for transportation of employees | 0 | Purpose - for transportation of plant's employees | 1 | 0 | 0 | 0 | 0 | 0 | 1 | 0
7978 | 041-UA20588716_0207 | 20588716 | electricity generation | Production | Backup power supply | Battery units | - | 48 V guaranteed power supply system | 0 | Rectifier units. Type: CAR1848TN-1AZ. AC IN: 230 V; DC OUT: 54,5 V; 1800 W. | Cherokee international | 0 | pcs. | 1 | 1 | 0 | 0 | 0 | 0 | reconstruction | High | 2022-05-31 | https://www.alphainnovations.eu/product/car1848tn-2a | uninterruptible power supply to ATS | 0 | ensuring the efficient operation of equipment | 2 | 0 | 0 | 0 | 0 | 0 | 1 | 0
7979 | 041-UA20588716_0208 | 20588716 | electricity generation | Production | Dispatch and technology management tools | Voice radio stations | Portable (wearable) radios | Portable (wearable) radios | 0 | Portable radios with a capacity of 5 W. Frequency range: 136-174 MHz or 400-470 MHz; battery: Li-ion; manufacturer: Motorola, Kenwood | Motorola, Kenwood | 0 | pcs. | 30 | 30 | 0 | 0 | 0 | 0 | reconstruction | High | 2022-05-31 | https://radiotochka.com.ua/kenwood-nx-1300de3-dmr-radiostanciya-400-470-mgc | ensuring communication | 0 | for replacement of malfunctioning | 2 | 0 | 0 | 0 | 0 | 0 | 30 | 0
7980 | 041-UA20588716_0209 | 20588716 | electricity generation | Production | Devices and tools | Automatic voltage regulator of the excitation system | Module | Measuring module UMT 162 (Universal measurement treatment Alstom CS-C3) code Alstom C1001820 (module for measuring stator voltage and current) | 0 | Maximal acceptable (constant) volt-age range 10 V Input Impedance 15 Vrms Maximal operating frequency range > 100 Kom, 0 to 125 Hz Operating frequency range 0 to 100 Hz Filter: Type of filter Butterworth 2nd Order Frequency Cut-off 250 Hz Precision in the frequency band: Resolution 14 bits Precision 0,15 % nominal (0,2 % max)DIGITAL INPUTS Voltage range 0 to 10 Vdc ‘0’ and 16 to 24 Vdc ‘1’ Maximal operating voltage 36 Vdc Input Impedance 3,3 KомANALOG OUTPUTS Voltage range 0 to 10 V Maximum current 1 mA Resolution 8 bits Precision 1 %BINARY OUTPUTS Type Open collector Nominal 24 Vdc and maximal 36 Vdc Voltage Maximal current 30 mA INPUTS / OUTPUTS SAMPLE-EXT Nominal voltage 24 Vdc Detection range 16 Vdc Maximal current 100 mA Input Impedance 15 Vrms Maximal operating frequency range > 100 Kom, 0 to 125 Hz Operating frequency range 0 to 100 Hz Filter: Type of filter Butterworth 2nd Order Frequency Cut-off 250 Hz Precision in the frequency band: Resolution 14 bits Precision 0,15 % nominal (0,2 % max) | Alstom | C1001820 | pcs. | 10 | 10 | 0 | 0 | 0 | 0 | Emergency stock | Highest | 2022-04-01 | https://www.alstom.com/ | For ensuring the reliable operation of the generator excitation system | 0 | For ensuring the reliable operation of the generator excitation system | 2 | 0 | 0 | 0 | 0 | 0 | 10 | 0
7981 | 041-UA20588716_0210 | 20588716 | electricity generation | Production | Equipment of hydraulic units | Automatic voltage regulator of the excitation system | Module | Input analog module IC693ALG220J Input analog 4PT voltage (Alstom code C0401700) | 0 | Voltage Range Calibration: 10 to +10 volts (Factory calibrated) Update Rate Resolution Absolute Ac-curacy 4msec (all four channels) Linearity 5mV/20μA, (1LBS = 5mV) ±10mV/40μA (typical) over operating tempera-ture ±30mV/160 μA (maximum) over operating tem-perature <1 Least Significant Bit Insolation Cross-Channel Rejection Input 1500 volts between field side and logic side >80 db >9 Meghons (voltage mode) Impedance 250 ohms (current mode) Input Filter Response 17Hz Internal Power Consumption 27mA from +5volts bus on the backplane 98 mA from the isolated +24 volts backplane bus | Alstom | C0401700 | pcs. | 10 | 10 | 0 | 0 | 0 | 0 | Emergency stock | High | 2022-12-01 | https://www.alstom.com/ | For ensuring the reliable operation of the generator excitation system | 0 | For ensuring the reliable operation of the generator excitation system | 2 | 0 | 0 | 0 | 0 | 0 | 10 | 0
7982 | 041-UA20588716_0211 | 20588716 | electricity generation | Production | Equipment of hydraulic units | Automatic voltage regulator of the excitation system | Module | CP module CPU310 IC695CPU310-GW RX3i 300 MHZ CPU (Alstom code C0406400) | 0 | Battery: backed clock Program storage Up to 10 Mbytes of battery-backed RAM 10 Mbytes of non-volatile flash user memory Power requirements +3.3 VDC: 1.25 Amps nominal +5 VDC: 1.0 Amps nominal Operating Temperature 0 to 60°C (32°F to 140°F) Floating point Boolean execution speed 0.195ms per 1000 typical Boolean contacts/coils Time of Day Clock accuracy: Maximum drift of 2 seconds per day Elapsed Time Clock (internal timing) accuracy 0.01% maximum Embedded communications RS-232, RS-485 Serial Protocols supported Modbus RTU Slave, SNP, Serial I/O Dual backplane bus support: RX3i PCI and 90-30-style serial System designed to be electrically compliant with PCI 2.2 standard Program blocks: Up to 512 program blocks. Maximum size for a block is 128KB. Memory I and Q: 32Kbits for discrete AI and AQ: configurable up to 32Kwords W: configurable up to the maximum available user RAM Symbolic: configurable up to 10 Mbytes | Alstom | C0406400 | pcs. | 12 | 12 | 0 | 0 | 0 | 0 | Emergency stock | Highest | 2022-05-01 | https://www.alstom.com/ | For ensuring the reliable operation of the generator excitation system | 0 | For ensuring the reliable operation of the generator excitation system | 2 | 0 | 0 | 0 | 0 | 0 | 12 | 0
7983 | 041-UA20588716_0212 | 20588716 | electricity generation | Production | Devices and tools | Automatic voltage regulator of the excitation system | Relay | Relay | MiCom P121 (Alstom code 70089КМВ) A00A112BC V11-C | 0.1-40Ion 1/5A Vx 24-60 Vdc | Alstom | 70089КМВ | pcs. | 2 | 2 | 0 | 0 | 0 | 0 | Emergency stock | High | 2022-08-01 | https://www.alstom.com/ | For ensuring the reliable operation of the generator excitation system | 0 | For ensuring the reliable operation of the generator excitation system | 2 | 0 | 0 | 0 | 0 | 0 | 2 | 0
7984 | 041-UA20588716_0213 | 20588716 | electricity generation | Production | Devices and tools | Automatic voltage regulator of the excitation system | Relay | Relay MX3IPG2A 11 AREVA | 0 | MX3IPG2A 11 AREVA | Areva | 0 | pcs. | 2 | 2 | 0 | 0 | 0 | 0 | Emergency stock | High | 2022-09-01 | https://www.sa.areva.com/EN/home-57/areva-s-a.html | For ensuring the reliable operation of the generator excitation system | 0 | For ensuring the reliable operation of the generator excitation system | 2 | 0 | 0 | 0 | 0 | 0 | 2 | 0
7985 | 041-UA20588716_0214 | 20588716 | electricity generation | Production | Equipment of hydraulic units | Automatic voltage regulator of the excitation system | Pulse thyristor control generator | TTM 211/IP166 Thyristor Triggering Module (thyristor control pulser) | 0 | Electrical characteristics 24V power supply From 19V to 30V 24V internal consumption 350mA 24V sensor consumption 1A maxi 24VF consumption 1A maxi | Alstom | L54E60000311 | pcs. | 4 | 4 | 0 | 0 | 0 | 0 | Emergency stock | High | 2022-11-01 | https://www.alstom.com/ | For ensuring the reliable operation of the generator excitation system | 0 | For ensuring the reliable operation of the generator excitation system | 2 | 0 | 0 | 0 | 0 | 0 | 4 | 0
7986 | 041-UA20588716_0215 | 20588716 | electricity generation | Production | Equipment of hydraulic units | Automatic voltage regulator of the excitation system | Communication module | IC693BEM341-CD FIP Controller 2.5MHz (communication module) ALSPA C80-35 PLC module, providing FIP communications with other devices | 0 | Current consumption 1.2 Amps maximum, 800mA typical Operating temperature 0°C to 55°C Storage temperature -25°C to +70°C Humidity 5% to 95% (non condensing) Vibrations and Shocks: 0.2 inch displacements, 5Hz to 10Hz 1G, 10Hz to 200Hz 5G, 10msec duration | Alstom | C0402200 | pcs. | 4 | 4 | 0 | 0 | 0 | 0 | Emergency stock | High | 2022-12-01 | https://www.alstom.com/ | For ensuring the reliable operation of the generator excitation system | 0 | For ensuring the reliable operation of the generator excitation system | 2 | 0 | 0 | 0 | 0 | 0 | 4 | 0
7987 | 041-UA20588716_0216 | 20588716 | electricity generation | Production | Equipment of hydraulic units | Automatic voltage regulator of the excitation system | Local network interface module | IC695ETM001-EJ RX3I Ethernet Module 10/100 MBits, W/Switch (local network interface module) | 0 | Ethernet processor speed 200 MHz LAN - Two 10BaseT / 100BaseTX Ports: 8-pin female shielded RJ-45 Connectors - Two, both are 10BaseT / 100BaseTX with auto-sensing RJ-45 connection. Embedded Ethernet Switch - Yes, Allows daisy chaining of Ethernet nodes Serial Port - Station Manager Port: RS-232 DCE, 1200 - 115200 bps. | Alstom | C0406350 | pcs. | 2 | 2 | 0 | 0 | 0 | 0 | Emergency stock | High | 2022-12-01 | https://www.alstom.com/ | For ensuring the reliable operation of the generator excitation system | 0 | For ensuring the reliable operation of the generator excitation system | 2 | 0 | 0 | 0 | 0 | 0 | 2 | 0
7988 | 041-UA20588716_0217 | 20588716 | electricity generation | Production | Equipment of hydraulic units | Automatic voltage regulator of the excitation system | Analogue output module | IC693ALG391G Output Analog 2PT Current (analogue output module) | 0 | Output Current Range 4 to 20 mA and 0 to 20 mA Output Voltage Range 1 to 5 V and 0 to 5 V Supply Voltage (nominal) +24 VDC, from isolated +24 VDC on back-plane or user supplied voltage source, and +5 VDC from backplane External Supply Voltage Range 20 to 30 VDC Maximum Compliance Voltage 25 V | Alstom | C0401900 | pcs. | 4 | 4 | 0 | 0 | 0 | 0 | Emergency stock | High | 2022-11-01 | https://www.alstom.com/ | For ensuring the reliable operation of the generator excitation system | 0 | For ensuring the reliable operation of the generator excitation system | 2 | 0 | 0 | 0 | 0 | 0 | 4 | 0
7989 | 041-UA20588716_0218 | 20588716 | electricity generation | Production | Equipment of hydraulic units | Automatic voltage regulator of the excitation system | Discrete input module | IC693MDL645H Input 7.5ma 24VDC 16PT POS / NEG Logic (discrete input module) | 0 | Rated Voltage 24 volts DC Input Voltage Range 0 to +30 volts DC Inputs per Module 16 (one group with a single common) Isolation 1500 volts between field side and logic side Input Current 7 mA (typical) at rated voltage Input Characteristics: On-state Voltage 11.5 to 30 volts DC Off-state Voltage 0 to +5 volts DC On-state Current 3.2 mA minimum Off-state Current 1.1 mA maximum On response Time 7 ms typical Off response Time 7 ms typical Power Consumption: 5V - 80 mA (all inputs on) from 5 volt bus on back-plane Power Consumption: 24V - 125 mA from the Isolated 24 volt backplane bus or from user supplied power | Alstom | C0403400 | pcs. | 2 | 2 | 0 | 0 | 0 | 0 | Emergency stock | High | 2022-11-01 | https://www.alstom.com/ | For ensuring the reliable operation of the generator excitation system | 0 | For ensuring the reliable operation of the generator excitation system | 2 | 0 | 0 | 0 | 0 | 0 | 2 | 0
7990 | 041-UA20588716_0219 | 20588716 | electricity generation | Production | Equipment of hydraulic units | Automatic voltage regulator of the excitation system | Discrete output module | IC693MDL940J Output Relay 2A 16PT (Discrete Output Module) | 0 | Rated Voltage 24 volts DC 120/240 AC Operating Voltage: 5 to 30 volts DC 5 to 250 AC 50/60Hz Outputs per Module: 16 | Alstom | C0403750 | pcs. | 2 | 2 | 0 | 0 | 0 | 0 | Emergency stock | High | 2022-11-01 | https://www.alstom.com/ | For ensuring the reliable operation of the generator excitation system | 0 | For ensuring the reliable operation of the generator excitation system | 2 | 0 | 0 | 0 | 0 | 0 | 2 | 0
7991 | 041-UA20588716_0220 | 20588716 | electricity generation | Production | Equipment of hydraulic units | Automatic voltage regulator of the excitation system | Pulse amplifier board | Module TPA213 Thyristor Pulse Amplifier Module (pulse amplifier board) | 0 | Electrical characteristics 24V to 110V with Vp supply man-agement 24V internal consumption (150mA) Protection 2AT fuse on 24V suppli input | Alstom | L54E80801854 | pcs. | 4 | 4 | 0 | 0 | 0 | 0 | Emergency stock | High | 2022-11-01 | https://www.alstom.com/ | For ensuring the reliable operation of the generator excitation system | 0 | For ensuring the reliable operation of the generator excitation system | 2 | 0 | 0 | 0 | 0 | 0 | 4 | 0
7992 | 041-UA20588716_0221 | 20588716 | electricity generation | Production | Equipment of hydraulic units | Automatic voltage regulator of the excitation system | Power supply | IC695PSD040F RX3I 40W Power Supply 24VDC (power supply unit) | 0 | Nominal Rated Voltage 24 VDC Input Voltage Range Start Run 18 to 30 VDC Output Power 12 to 30 VD, 40 Watts maximum total of both outputs. Ride-through time 10 ms This is the length of time the Power Sup-ply maintains outputs if the power source is interrupted. If this Power Sup-ply used with IC694 and IC693 modules that have relay outputs, special pre-cautions should be taken because dropouts in source voltage will be seen by the module and may cause dropouts. Inrush Current 4 Amps, 100 milliseconds maximum * | Alstom | U1000770 | pcs. | 4 | 4 | 0 | 0 | 0 | 0 | Emergency stock | High | 2022-06-01 | https://www.alstom.com/ | For ensuring the reliable operation of the generator excitation system | 0 | For ensuring the reliable operation of the generator excitation system | 2 | 0 | 0 | 0 | 0 | 0 | 4 | 0
7993 | 041-UA20588716_0222 | 20588716 | electricity generation | Production | Equipment of hydraulic units | Automatic voltage regulator of the excitation system | Interface | Red Lion Controls, Model G306A, Local Control Panel (human-machine interface) | 0 | Supply Voltage: +24 VDC ±20% Typical Power1: 8 W | Alstom | H1000290 | pcs. | 2 | 2 | 0 | 0 | 0 | 0 | Emergency stock | High | 2022-06-01 | https://www.alstom.com/ | For ensuring the reliable operation of the generator excitation system | 0 | For ensuring the reliable operation of the generator excitation system | 2 | 0 | 0 | 0 | 0 | 0 | 2 | 0
7994 | 041-UA20588716_0223 | 20588716 | electricity generation | Production | Equipment of hydraulic units | Automatic voltage regulator of the excitation system | Sensor | LGV300 HC2 (cooling compressor pressure sensor) | 0 | 20-300Pa 1(0,5)/250~ | 0 | 0 | pcs. | 3 | 3 | 0 | 0 | 0 | 0 | Emergency stock | High | 2022-09-01 | ? | For ensuring the reliable operation of the generator excitation system | 0 | For ensuring the reliable operation of the generator excitation system | 2 | 0 | 0 | 0 | 0 | 0 | 3 | 0
7995 | 041-UA20588716_0224 | 20588716 | electricity generation | Production | Devices and tools | Speed ​​regulator | - | NEYRPIC T.SLG Unit Processing Controller module | 0 | 0 | Alstom | NEYRPIC T.SLG Unit Processing Controller | pcs. | 1 | 1 | 0 | 0 | 0 | 0 | Emergency stock | High | 2022-09-01 | https://www.alstom.com/ | For ensuring the reliable operation of the generator speed controller | 0 | For ensuring the reliable operation of the generator excitation system | 2 | 0 | 0 | 0 | 0 | 0 | 1 | 0
7996 | 041-UA20588716_0225 | 20588716 | electricity generation | Production | Devices and tools | Speed ​​regulator | - | Electrohydraulic NEYRPIC TR-10 converter | 0 | 0 | Alstom | NEYRPIC TR-10 | pcs. | 2 | 2 | 0 | 0 | 0 | 0 | Emergency stock | Highest | 2022-04-01 | https://www.alstom.com/ | For ensuring the reliable operation of the generator speed controller | 0 | For ensuring the reliable operation of the generator excitation system | 2 | 0 | 0 | 0 | 0 | 0 | 2 | 0
7997 | 041-UA20588716_0226 | 20588716 | electricity generation | Production | Devices and tools | Measuring devices | Sensor | Power meter TRM3 - 2A-3 ARDETEM | 0 | 0 | ARDETEM | TRM3-2A-3 | pcs. | 1 | 1 | 0 | 0 | 0 | 0 | Emergency stock | High | 2022-09-01 | https://www.ardetem.com/ | For ensuring the reliable operation of the generator speed controller | 0 | For ensuring the reliable operation of the generator excitation system | 2 | 0 | 0 | 0 | 0 | 0 | 1 | 0
7998 | 041-UA20588716_0227 | 20588716 | electricity generation | Production | Devices and tools | Speed ​​regulator | - | Rotation rate sensor IA5122 IAE2010 – FRKG ifm electronic | 0 | 0 | ifm | IA5122 IAE2010 | pcs. | 4 | 4 | 0 | 0 | 0 | 0 | Emergency stock | High | 2022-09-01 | https://www.ifm.com/ | For ensuring the reliable operation of the generator speed controller | 0 | For ensuring the reliable operation of the generator excitation system | 2 | 0 | 0 | 0 | 0 | 0 | 4 | 0
7999 | 041-UA20588716_0228 | 20588716 | electricity generation | Production | Devices and tools | Speed ​​regulator | - | NEYRPIC T.SLG module Servo positioning controller | 0 | 0 | Alstom | NEYRPIC T.SLG Servo positioning controller | pcs. | 1 | 1 | 0 | 0 | 0 | 0 | Emergency stock | Highest | 2022-04-01 | https://www.alstom.com/ | For ensuring the reliable operation of the generator speed controller | 0 | For ensuring the reliable operation of the generator excitation system | 2 | 0 | 0 | 0 | 0 | 0 | 1 | 0
8000 | 041-UA20588716_0229 | 20588716 | electricity generation | Production | Devices and tools | Speed ​​regulator | - | Linear sensor for moving the guide device TEMPOSONICS E-SERIES EPS 1250MD601A1 | 0 | 0 | TEMPOSONICS | 1250MD601A1 | pcs. | 2 | 2 | 0 | 0 | 0 | 0 | Emergency stock | High | 2022-09-01 | https://www.temposonics.com/ | For ensuring the reliable operation of the generator speed controller | 0 | For ensuring the reliable operation of the generator excitation system | 2 | 0 | 0 | 0 | 0 | 0 | 2 | 0
8001 | 041-UA20588716_0230 | 20588716 | electricity generation | Production | Devices and tools | Speed ​​regulator | - | Linear sensor of the straining device spool movement TEMPOSONICS G-SERIES GT2M0050MD601A1 | 0 | 0 | TEMPOSONICS | GT2M0050MD601A1 | pcs. | 2 | 2 | 0 | 0 | 0 | 0 | Emergency stock | High | 2022-09-01 | https://www.temposonics.com/ | For ensuring the reliable operation of the generator speed controller | 0 | For ensuring the reliable operation of the generator excitation system | 2 | 0 | 0 | 0 | 0 | 0 | 2 | 0
8002 | 041-UA20588716_0231 | 20588716 | electricity generation | Production | Devices and tools | Speed ​​regulator | - | Linear impeller sensor TEMPOSONICS G-SERIES GT2M0050MD601A1 | 0 | 0 | TEMPOSONICS | GT2M0050MD601A0 | pcs. | 2 | 2 | 0 | 0 | 0 | 0 | Emergency stock | High | 2022-09-01 | https://www.temposonics.com/ | For ensuring the reliable operation of the generator speed controller | 0 | For ensuring the reliable operation of the generator excitation system | 2 | 0 | 0 | 0 | 0 | 0 | 2 | 0
8003 | 041-UA20588716_0232 | 20588716 | electricity generation | Production | Devices and tools | Speed ​​regulator | - | Linear impeller sensor TEMPOSONICS G-SERIES GT2M0050MD601A1 | 0 | 0 | TEMPOSONICS | GT2M0340MD601A1 | pcs. | 2 | 2 | 0 | 0 | 0 | 0 | Emergency stock | High | 2022-09-01 | https://www.temposonics.com/ | For ensuring the reliable operation of the generator speed controller | 0 | For ensuring the reliable operation of the generator excitation system | 2 | 0 | 0 | 0 | 0 | 0 | 2 | 0
8004 | 041-UA20588716_0233 | 20588716 | electricity generation | Production | Devices and tools | Speed ​​regulator | - | AXIOMTEK GOT-3120TL-N-RC operator board with Alstom software | 0 | 0 | AXIOMTEK | GOT-3120TL-N-RC | pcs. | 2 | 2 | 0 | 0 | 0 | 0 | Emergency stock | High | 2022-07-01 | https://www.ipc-systemes.com/ | For ensuring the reliable operation of the generator speed controller | 0 | For ensuring the reliable operation of the generator excitation system | 2 | 0 | 0 | 0 | 0 | 0 | 2 | 0
8005 | 041-UA20588716_0234 | 20588716 | electricity generation | Production | Devices and tools | OVATION management system | Panel | Phoenix Contact VL PPC 3000 operator panel | 0 | 0 | Phoenix Contact | VL PPC 3000 | pcs. | 5 | 5 | 0 | 0 | 0 | 0 | Emergency stock | High | 2022-07-01 | https://www.phoenixcontact.com/ | For ensuring reliable operation of the "Ovation" control system of generators and units of hydroelectric power plants and ancillary equipment | 0 | For ensuring reliable operation of the "Ovation" control system of generators and units of hydroelectric power plants and ancillary equipment | 2 | 0 | 0 | 0 | 0 | 0 | 5 | 0
8006 | 041-UA20588716_0235 | 20588716 | electricity generation | Production | TS-DP 20-10 /6/0.4kV equipment | Circuit breakers | OVATION management system | APC Auto-matic Transfer Switch | 0 | 0 | APC | Auto-matic Transfer Switch | pcs. | 2 | 2 | 0 | 0 | 0 | 0 | Emergency stock | High | 2022-07-01 | https://www.apc.com/ | For ensuring reliable operation of the "Ovation" control system of generators and units of hydroelectric power plants and ancillary equipment | 0 | For ensuring reliable operation of the "Ovation" control system of generators and units of hydroelectric power plants and ancillary equipment | 2 | 0 | 0 | 0 | 0 | 0 | 2 | 0
8007 | 041-UA20588716_0236 | 20588716 | electricity generation | Production | Devices and tools | Relay protection devices | Relay | Relay MiCom P343 31AA6M5338J | 0 | 31AA6M5338J In=1/5A, Vn=100/120V 110-250V DC, 100-240V AC Protection: 87G, 59N, 51V | Schneider Electric | 31AA6M5338J | pcs. | 1 | 1 | 0 | 0 | 0 | 0 | Emergency stock | High | 2022-07-01 | https://www.se.com/ | For ensuring the reliable electrical protection of generators and hydropower units | 0 | For ensuring the reliable electrical protection of generators and hydropower units | 2 | 0 | 0 | 0 | 0 | 0 | 1 | 0
8008 | 041-UA20588716_0237 | 20588716 | electricity generation | Production | Devices and tools | Relay protection devices | Relay | Relay MiCom P343 31AE6M5368K | 0 | 31AE6M5368K In=1/5A, Vn=100/120V 110-250V DC, 100-240V AC Protection: 87G, 59, 51, 21, 32, 46, 27, 40, 50BF | Schneider Electric | 31AE6M5368K | pcs. | 1 | 1 | 0 | 0 | 0 | 0 | Emergency stock | High | 2022-07-01 | https://www.se.com/ | For ensuring the reliable electrical protection of generators and hydropower units | 0 | For ensuring the reliable electrical protection of generators and hydropower units | 2 | 0 | 0 | 0 | 0 | 0 | 1 | 0
8009 | 041-UA20588716_0238 | 20588716 | electricity generation | Production | Devices and tools | Relay protection devices | Relay | Relay MiCom P634 8481190PJ02L05 | 0 | 8481190PJ02L05 In=1/5A, Vn=100/120V 110-250 V DC Protection: 87T, 59N, 51NT, 63, 51T, 50BF. | Schneider Electric | 8481190PJ02L05 | pcs. | 1 | 1 | 0 | 0 | 0 | 0 | Emergency stock | High | 2022-07-01 | https://www.se.com/ | For ensuring the reliable electrical protection of generators and hydropower units | 0 | For ensuring the reliable electrical protection of generators and hydropower units | 2 | 0 | 0 | 0 | 0 | 0 | 1 | 0
8010 | 041-UA20588716_0239 | 20588716 | electricity generation | Production | Devices and tools | Relay protection devices | Relay | Relay MiCom P141 31AA6M5430J | 0 | 31AA6M5430J In=1/5A, Vn=100/120V 110-250V DC, 100-240V AC Protection: 27 | Schneider Electric | 31AA6M5430J | pcs. | 1 | 1 | 0 | 0 | 0 | 0 | Emergency stock | High | 2022-07-01 | https://www.se.com/ | For ensuring the reliable electrical protection of generators and hydropower units | 0 | For ensuring the reliable electrical protection of generators and hydropower units | 2 | 0 | 0 | 0 | 0 | 0 | 1 | 0
8011 | 041-UA20588716_0240 | 20588716 | electricity generation | Production | Devices and tools | Relay protection devices | Relay | Relay MiCom MVAJ24 | 0 | MVAJ24 110-250 V DC | Alstom | MVAJ24 | pcs. | 1 | 1 | 0 | 0 | 0 | 0 | Emergency stock | High | 2022-07-01 | https://www.alstom.com/ | For ensuring the reliable electrical protection of generators and hydropower units | 0 | For ensuring the reliable electrical protection of generators and hydropower units | 2 | 0 | 0 | 0 | 0 | 0 | 1 | 0
8012 | 041-UA20588716_0241 | 20588716 | electricity generation | Production | Devices and tools | Relay protection devices | Relay | Relay MiCom MVAJ205 | 0 | MVAJ205 110-250 V DC | Alstom | MVAJ205 | pcs. | 1 | 1 | 0 | 0 | 0 | 0 | Emergency stock | High | 2022-07-01 | https://www.alstom.com/ | For ensuring the reliable electrical protection of generators and hydropower units | 0 | For ensuring the reliable electrical protection of generators and hydropower units | 2 | 0 | 0 | 0 | 0 | 0 | 1 | 0
8013 | 041-UA20588716_0242 | 20588716 | electricity generation | Production | Devices and tools | Relay protection devices | Relay | Relay MiCom P139 56900040-307-412-614-721-462-921-805 | 0 | 56900040-307-412-614-721-462-921-805 In=1/5A, Vn=100/120V 110-250V DC, 100-240V AC | Schneider Electric | 56900040-307-412-614-721-462-921-805 | pcs. | 1 | 1 | 0 | 0 | 0 | 0 | Emergency stock | High | 2022-07-01 | https://www.se.com/ | For ensuring the reliable electrical protection of generators and hydropower units | 0 | For ensuring the reliable electrical protection of generators and hydropower units | 2 | 0 | 0 | 0 | 0 | 0 | 1 | 0
8014 | 041-UA20588716_0243 | 20588716 | electricity generation | Production | Backup power supply | Battery units | - | OGi elements (stationary lead-acid rechargeable batteries, Classic Ogi) | 0 | OGi elements, type 12 Ogi 620 LA, serial number NVFP020620WCOMA, voltage 2 V, capacity 620 Agod, length 166 mm, width 206 mm, height 528 mm, mounting length 176 mm, weight with electrolyte 40.0 kg, the weight of electrolyte 9, 4 kg, internal resistance 0.29 mО, short-circuit current 7050 A, pin type M-M12, number of pole pairs 1 | Classic Ogi | 0 | pcs. | 216 | 216 | 0 | 0 | 0 | 0 | Emergency stock | High | 2022-05-01 | http://ukbatterysales.co.uk/brand/gnb/classic/classic-ogi-range/?doing_wp_cron=1649311382.9573268890380859375000 | Ensuring the efficiency of common DC switchboards | 0 | Providing power to DC consumers | 2 | 0 | 0 | 0 | 0 | 0 | 216 | 0
8015 | 041-UA20588716_0244 | 20588716 | electricity generation | Production | Vehicles and machinery | Lifting mechanisms | Truck crane | The Liebherr LTM 1050-3.1 truck crane with a loading capacity of up to 50 t | - | Maximum lifting capacity - up to 50 tons, telescopic boom - 38 m, maximum lifting height - 54 m, maximum boom reach - 44 m, number of axles - 3 | Liebherr | LTM 1050-3.1 | pcs. | 1 | 1 | 0 | 0 | 0 | 0 | Emergency stock | High | 2022-05-01 | https://www.liebherr.com/ru/rus/%D0%BF%D1%80%D0%BE%D0%B4%D1%83%D0%BA%D1%82%D1%8B/%D0%BC%D0%BE%D0%B1%D0%B8%D0%BB%D1%8C%D0%BD%D1%8B%D0%B5-%D0%B8-%D0%B3%D1%83%D1%81%D0%B5%D0%BD%D0%B8%D1%87%D0%BD%D1%8B%D0%B5-%D0%BA%D1%80%D0%B0%D0%BD%D1%8B/%D0%BC%D0%BE%D0%B1%D0%B8%D0%BB%D1%8C%D0%BD%D1%8B%D0%B5-%D0%BA%D1%80%D0%B0%D0%BD%D1%8B/%D0%BC%D0%BE%D0%B1%D0%B8%D0%BB%D1%8C%D0%BD%D1%8B%D0%B5-%D0%BA%D1%80%D0%B0%D0%BD%D1%8B/ltm-1050-3.1.html | Lifting works on the sites of the Dniester PSP in places with no stationary lifting mechanisms | 0 | Lifting works | 2 | 0 | 0 | 0 | 0 | 0 | 1 | 0
8016 | 041-UA20588716_0245 | 20588716 | electricity generation | Production | Devices and tools | Pumping equipment | - | Coupling for pump unit GRUNDFOS HS350-250-630 / 573 5/1-F-A-BBVP2 200/6 - HS | 0 | Coupling for pump unit GRUNDFOS HS350-250-630 / 573 5/1-F-A-BBVP2 200/6 - HS | GRUNDFOS | 90D 79.375-85 | kit | 1 | 1 | 0 | 0 | 0 | 0 | Emergency stock | High | 2022-05-01 | ? | Spare parts | 0 | Ensuring the efficiency of technical water supply pumps of hydraulic units | 2 | 0 | 0 | 0 | 0 | 0 | 1 | 0
8017 | 041-UA20588716_0246 | 20588716 | electricity generation | Production | Devices and tools | Pumping equipment | - | Seals for pump unit GRUNDFOS HS 350-250-630 / 573 BBVP MODEL A98496032P213390005 | 0 | Seals for pump unit GRUNDFOS HS 350-250-630 / 573 BBVP MODEL A98496032P213390005 | GRUNDFOS | 0 | kit | 1 | 1 | 0 | 0 | 0 | 0 | Emergency stock | High | 2022-05-01 | ? | Spare parts | 0 | Ensuring the efficiency of technical water supply pumps of hydraulic units | 2 | 0 | 0 | 0 | 0 | 0 | 1 | 0
8018 | 041-UA20588716_0247 | 20588716 | electricity generation | Production | Vehicles and machinery | Lifting mechanisms | - | Main lift brakes for gantry crane KK 420+ 420+16 Konecranes | - | Brake of the main lifting of the crane - ВСNDB 1300 B | Konecranes | ВSNDB 1300 В | kit | 2 | 2 | 0 | 0 | 0 | 0 | Reconstruction | High | 2022-05-01 | ? | Spare parts | 1-Immediate | Restoration of the working capacity of the gantry crane KK 420+ 420 + 16 in the engine hall | 2 | 0 | 0 | 0 | 0 | 0 | 2 | 0
8019 | 041-UA20588716_0248 | 20588716 | electricity generation | Production | Devices and tools | Pumping equipment | - | Seals for the CALPEDA NM 50/20 BE pump unit | 0 | Seal of the CALPEDA NM 50/20 BE pump | CALPEDA | R3-X6X62V6 D40 | kit | 1 | 1 | 0 | 0 | 0 | 0 | Emergency stock | High | 2022-05-01 | ? | Spare parts | 0 | Ensuring the efficiency of oil pumps in the shaft of the hydraulic unit | 2 | 0 | 0 | 0 | 0 | 0 | 1 | 0
8020 | 041-UA20588716_0249 | 20588716 | electricity generation | Production | Vehicles and machinery | Lifting mechanisms | - | Main lift brakes for gantry crane KK 125+10 Konecranes | - | Brake of the main lifting of the crane - SNDB 1000 В | Konecranes | SNDB 1000 В | kit | 1 | 1 | 0 | 0 | 0 | 0 | Emergency stock | High | 2022-05-01 | ? | Spare parts | 1-Immediate | Ensuring the efficiency of the crane gantry KK 125 + 10 in the engine room | 2 | 0 | 0 | 0 | 0 | 0 | 1 | 0
8021 | 041-UA20588716_0250 | 20588716 | electricity generation | Production | Devices and tools | Compressors | - | Spare parts for WH 50H3N compressor | 0 | The cylinder of the first stage of the WH 50H3N compressor | Gardner Denver | 2 01-88-0-01 | pcs. | 1 | 1 | 0 | 0 | 0 | 0 | Emergency stock | High | 2022-05-01 | ? | Spare parts | 1-Immediate | Ensuring the serviceability of the synchronous condenser of hydraulic units | 2 | 0 | 0 | 0 | 0 | 0 | 1 | 0
8022 | 041-UA20588716_0251 | 20588716 | electricity generation | Production | Equipment at 750/330/110/35/10-6 kV substation | Breakers | - | Spare parts for overhaul of SF6 switch type HECS-130XL (ABB) - see tab "Spare parts for high-voltage switches" | 0 | Spare parts for overhaul of SF6 switch type HECS-130XL (ABB) - see tab "Spare parts for high-voltage switches" | ABB | 0 | kit | 1 | 1 | 0 | 0 | 0 | 0 | Reconstruction | High | 2022-05-01 | ? | Spare parts | 0 | Restoring switching resources in SF6 switch type HECS-130XL of the engine mode in hydraulic unit No.1 | 2 | 0 | 0 | 0 | 0 | 0 | 1 | 0
8023 | 041-UA20588716_0252 | 20588716 | electricity generation | Production | Equipment at 750/330/110/35/10-6 kV substation | Breakers | - | Spare parts for overhaul of SF6 switch type HECS-130XLp (ABB) - see tab "Spare parts for high-voltage switches" | 0 | Spare parts for overhaul of SF6 switch type HECS-130XLp (ABB) - see tab "Spare parts for high-voltage switches" | ABB | 0 | kit | 1 | 1 | 0 | 0 | 0 | 0 | Reconstruction | High | 2022-05-01 | ? | Spare parts | 0 | Restoring switching resources in SF6 switch type HECS-130XLp of the engine mode in hydraulic unit No.3 | 2 | 0 | 0 | 0 | 0 | 0 | 1 | 0
8024 | 041-UA20588716_0253 | 20588716 | electricity generation | Production | Devices and tools | Pumping equipment | - | Borehole pump GRUNDFOS 125+SQ 3-80 (96510208) | 0 | Borehole pump GRUNDFOS SQ 3-80 (96510208): single-phase, voltage 230 V, power 2.32 kW, maximum productivity 4.4 m³/h, maximum pressure 110 m, insulation class F, degree of protection IP58, weight 5.85 kg. | GRUNDFOS | 96510208 | pcs. | 6 | 6 | 0 | 0 | 0 | 0 | Emergency stock | High | 2022-05-01 | https://220volt.com.ua/nasos-skvazhinnij-grundfos-sq-3-80-96510208/ | Drainage water removal - elimination of its harmful effects | 0 | Ensuring the safe operation of the main buildings at Dniester PSPP | 2 | 0 | 0 | 0 | 0 | 0 | 6 | 0
8025 | 041-UA20588716_0254 | 20588716 | electricity generation | Production | Computer equipment | Workstations | Personal computers | Technology-intensive computer Dell Latitude 5425 for work with ABB FOX-515 multiplexers and security kits | 0 | Intel® Core™ i5-8350U, vPro® 16 GB, 2 x 8 GB, DDR4 1 TB, 7200 RPM 14" FHD WVA (1920 x 1080) RS232 Windows 10 pro | Dell | 0 | pcs. | 5 | 5 | 0 | 0 | 0 | 0 | Emergency stock | High | 2022-05-01 | https://www.dell.com/en-uk/work/shop/laptop-computers-2-in-1-pcs/latitude-5424-build-your-own/spd/latitude-14-5424-laptop/xctol542414emea?configurationid=0c94fe61-e04f-435f-ae29-199ac5c8fa4e | Arrangement of remote workplaces for displaced employees of Ukrhydroenerho's management and branch personnel | 0 | Arrangement of remote workplaces | 2 | 0 | 0 | 0 | 0 | 0 | 5 | 0
8026 | 041-UA20588716_0255 | 20588716 | electricity generation | Production | Computer equipment | Workstations | Personal computers | Technology-intensive computer DELL Precision 5550 for work with ABB FOX-515 multiplexers and security kits | 0 | Intel® Core™ i7 16 GB, 2 x 8 GB, DDR4 SSD 512Gb 15.6" WUXGA (1920 x 1200) Windows 10 pro | Dell | 0 | pcs. | 20 | 20 | 0 | 0 | 0 | 0 | Emergency stock | High | 2022-05-01 | https://www.bechtle.com/at-en/shop/dell-precision-5550-i7-16-512gb--4465828--p | Arrangement of remote workplaces for displaced employees of Ukrhydroenerho's management and branch personnel | 0 | Arrangement of remote workplaces | 2 | 0 | 0 | 0 | 0 | 0 | 20 | 0
8027 | 041-UA20588716_0256 | 20588716 | electricity generation | Production | Dispatch and technology management tools | Control boards | - | Control board АВВ Drive Control ВАЕ-14 1HC0026292R0202 Rev. AN | 0 | Control board АВВ Drive Control ВАЕ-14 1HC0026292R0202 Rev. AN | ABB | 0 | pcs. | 10 | 10 | 0 | 0 | 0 | 0 | Emergency stock | High | 2022-05-01 | ? | Ensuring the efficient operation of equipment | 0 | Ensuring the efficiency of SF6 circuit breakers on Gas Insulated Substation-330 of Dniester PSPP | 2 | 0 | 0 | 0 | 0 | 0 | 10 | 0
8028 | 041-UA20588716_0257 | 20588716 | electricity generation | Production | Dispatch and technology management tools | Control boards | - | ABB Drive Control BAC-14 1HC0026292R0102 Rev. AN | 0 | ABB Drive Control BAC-14 1HC0026292R0102 Rev. AN | ABB | 0 | pcs. | 10 | 10 | 0 | 0 | 0 | 0 | Emergency stock | High | 2022-05-01 | ? | Ensuring the efficient operation of equipment | 0 | Ensuring the efficiency of SF6 circuit breakers on Gas Insulated Substation-330 of Dniester PSPP | 2 | 0 | 0 | 0 | 0 | 0 | 10 | 0
8029 | 041-UA20588716_0258 | 20588716 | electricity generation | Production | Equipment at 750/330/110/35/10-6 kV substation | Fire-extinguishing systems | Control boards | Address-analog control panel TELEFIRE Fire & Gas Detectors ADR-3000 | 0 | Address-analog control panel TELEFIRE Fire & Gas Detectors ADR-3000 | TELEFIRE Fire & Gas | 0 | pcs. | 3 | 3 | 0 | 0 | 0 | 0 | Emergency stock | High | 2022-05-01 | https://telefire.com/he/products/adr-3000/ | Ensuring the functioning of the fire extinguishing system | 0 | Ensuring the efficiency of the general fire extinguishing system | 2 | 0 | 0 | 0 | 0 | 0 | 3 | 0
8030 | 041-UA20588716_0259 | 20588716 | electricity generation | Production | Equipment at 750/330/110/35/10-6 kV substation | Fire-extinguishing systems | Control boards | Linear card for two loops TELEFIRE Fire & Gas Detectors ADR-3002C | 0 | Linear card for two loops TELEFIRE Fire & Gas Detectors ADR-3002C | TELEFIRE Fire & Gas | 0 | pcs. | 3 | 3 | 0 | 0 | 0 | 0 | Emergency stock | High | 2022-05-01 | https://telefire.com/he/products/adr-3000/ | Ensuring the functioning of the fire extinguishing system | 0 | Ensuring the efficiency of the general fire extinguishing system | 2 | 0 | 0 | 0 | 0 | 0 | 3 | 0
8031 | 041-UA20588716_0260 | 20588716 | electricity generation | Production | Equipment at 750/330/110/35/10-6 kV substation | Fire-extinguishing systems | Control boards | Network communication module TELEFIRE Fire & Gas Detectors LON-3000 | 0 | Network communication module TELEFIRE Fire & Gas Detectors LON-3000 | TELEFIRE Fire & Gas | 0 | pcs. | 4 | 4 | 0 | 0 | 0 | 0 | Emergency stock | High | 2022-05-01 | https://telefire.com/he/products/adr-3000/ | Ensuring the functioning of the fire extinguishing system | 0 | Ensuring the efficiency of the general fire extinguishing system | 2 | 0 | 0 | 0 | 0 | 0 | 4 | 0
8032 | 041-UA20588716_0261 | 20588716 | electricity generation | Production | Equipment at 750/330/110/35/10-6 kV substation | Fire-extinguishing systems | Control boards | Communication module TCP/IP TELEFIRE Fire & Gas Detectors NET-3000 | 0 | Communication module TCP/IP TELEFIRE Fire & Gas Detectors NET-3000 | TELEFIRE Fire & Gas | 0 | pcs. | 4 | 4 | 0 | 0 | 0 | 0 | Emergency stock | High | 2022-05-01 | https://telefire.com/he/products/adr-3000/ | Ensuring the functioning of the fire extinguishing system | 0 | Ensuring the efficiency of the general fire extinguishing system | 2 | 0 | 0 | 0 | 0 | 0 | 4 | 0
8033 | 041-UA20588716_0262 | 20588716 | electricity generation | Production | Dispatch and technology management tools | Voice radio stations | Portable (wearable) radios | Radio station KENWOOD VHF NX-3220-E (NEXEDGE) | Radio, battery, charger | KENWOOD VHF NX-3220-E radio station (NEXEDGE) + KENWOOD KNB-57L (A) battery + KENWOOD KSC-25LS charger | KENWOOD | 0 | pcs. | 30 | 30 | 0 | 0 | 0 | 0 | Emergency stock | High | 2022-05-01 | https://satphones.eu | Providing radio communication | 0 | Ensuring dispatch and technology management | 2 | 0 | 0 | 0 | 0 | 0 | 30 | 0
8034 | 041-UA20588716_0263 | 20588716 | electricity generation | Production | Equipment at 750/330/110/35/10-6 kV substation | Relay protection and automation devices | Electrical protection terminals | General Electric G-60 | 0 | Order Ref#: G60U03HSHF8LH6DM8LP6CU6CW6C | General Electric | Order Ref#: G60U03HSHF8LH6DM8LP6CU6CW6C | pcs. | 2 | 2 | 0 | 0 | 0 | 0 | Emergency stock | High | 2022-05-01 | https://www.gegridsolutions.com/multilin/catalog/g60.htm | Ensuring the efficiency of electrical protection | 0 | Ensuring reliable electrical protection of generators in hydraulic units | 2 | 0 | 0 | 0 | 0 | 0 | 2 | 0
8035 | 041-UA20588716_0264 | 20588716 | electricity generation | Production | Equipment at 750/330/110/35/10-6 kV substation | Relay protection and automation devices | Electrical protection terminals | Scheider Electric (Micom) P633 | 0 | Order Ref#: P633-849911F0-310-415-651-462-921-805 | Schneider Electric | Order Ref#: P633-849911F0-310-415-651-462-921-805 | pcs. | 2 | 2 | 0 | 0 | 0 | 0 | Emergency stock | High | 2022-05-01 | https://www.se.com/ru/ru/download/document/P633_EN_M_R-32__311_652/ | Ensuring the efficiency of electrical protection | 0 | Ensuring efficient electrical protection of generators of hydraulic units and unit-connected transformers | 2 | 0 | 0 | 0 | 0 | 0 | 2 | 0
8036 | 041-UA20588716_0265 | 20588716 | electricity generation | Production | Equipment at 750/330/110/35/10-6 kV substation | Relay protection and automation devices | Electrical protection terminals | Scheider Electric (Micom) P634 | 0 | Order Ref#: P634-849911H0-310-410-651-462-921-805 | Schneider Electric | Order Ref#: P634-849911H0-310-410-651-462-921-805 | pcs. | 2 | 2 | 0 | 0 | 0 | 0 | Emergency stock | High | 2022-05-01 | https://www.se.com/ww/en/download/document/P634_EN_M_R-21__310_651/ | Ensuring the efficiency of electrical protection | 0 | Ensuring efficient electrical protection of generators of hydraulic units and unit-connected transformers | 2 | 0 | 0 | 0 | 0 | 0 | 2 | 0
8037 | 041-UA20588716_0266 | 20588716 | electricity generation | Production | Equipment at 750/330/110/35/10-6 kV substation | Relay protection and automation devices | Electrical protection terminals | ABB REG670 | 0 | Order Ref#: 2644622-100 | ABB | Order Ref#: 2644622-100 | pcs. | 2 | 2 | 0 | 0 | 0 | 0 | Emergency stock | High | 2022-05-01 | https://www.hitachienergy.com/ru/ru/offering/product-and-system/substation-automation-protection-and-control/products/protection-and-control/generator-protection/reg670 | Ensuring the efficiency of electrical protection | 0 | Ensuring reliable electrical protection of generators in hydraulic units | 2 | 0 | 0 | 0 | 0 | 0 | 2 | 0
8038 | 041-UA20588716_0267 | 20588716 | electricity generation | Production | Equipment at 750/330/110/35/10-6 kV substation | Relay protection and automation devices | Electrical protection terminals | ABB RET670 | 0 | Order Ref#: 2644622-200 | ABB | Order Ref#: 2644622-200 | pcs. | 2 | 2 | 0 | 0 | 0 | 0 | Emergency stock | High | 2022-05-01 | https://new.abb.com/products/ru/1MRK004816-BG/ret670-b30-ver-2-2 | Ensuring the efficiency of electrical protection | 0 | Ensuring reliable electrical protection of generators in unit-connected transformers | 2 | 0 | 0 | 0 | 0 | 0 | 2 | 0
8039 | 041-UA20588716_0268 | 20588716 | electricity generation | Production | Equipment at 750/330/110/35/10-6 kV substation | Relay protection and automation devices | Electrical protection terminals | Scheider Electric (Micom) P437 | 0 | Order Ref#: P437-849042H0-313-415-662-701-462-971 | Schneider Electric | Order Ref#: P437-849042H0-313-415-662-701-462-971 | pcs. | 2 | 2 | 0 | 0 | 0 | 0 | Emergency stock | High | 2022-05-01 | https://www.se.com/ru/ru/download/document/P437_RU_AD_AA7/ | Ensuring the efficiency of electrical protection | 0 | Ensuring efficient electrical protection of generators of hydraulic units and unit-connected transformers | 2 | 0 | 0 | 0 | 0 | 0 | 2 | 0
8040 | 041-UA20588716_0269 | 20588716 | electricity generation | Production | Equipment at 750/330/110/35/10-6 kV substation | Relay protection and automation devices | Electrical protection terminals | General Electric L-60 | 0 | Order Ref#: L60J03HTHF8PH4dL8FN6US6KU6UW7I | General Electric | Order Ref#: L60J03HTHF8PH4dL8FN6US6KU6UW7I | pcs. | 2 | 2 | 0 | 0 | 0 | 0 | Emergency stock | High | 2022-05-01 | https://www.gegridsolutions.com/multilin/catalog/l60.htm | Ensuring the efficiency of electrical protection | 0 | Ensuring efficient electrical protection of 330 kV overhead lines | 2 | 0 | 0 | 0 | 0 | 0 | 2 | 0
8041 | 041-UA20588716_0270 | 20588716 | electricity generation | Production | Equipment at 750/330/110/35/10-6 kV substation | Relay protection and automation devices | Electrical protection terminals | ABB REL670 | 0 | Order Ref#: 2243808-300 | ABB | Order Ref#: 2243808-300 | pcs. | 2 | 2 | 0 | 0 | 0 | 0 | Emergency stock | High | 2022-05-01 | https://www.hitachienergy.com/ru/ru/offering/product-and-system/substation-automation-protection-and-control/products/protection-and-control/line-distance-protection/rel670 | Ensuring the efficiency of electrical protection | 0 | Ensuring efficient electrical protection of 330 kV overhead lines | 2 | 0 | 0 | 0 | 0 | 0 | 2 | 0
8042 | 041-UA20588716_0271 | 20588716 | electricity generation | Production | Equipment at 750/330/110/35/10-6 kV substation | Relay protection and automation devices | Electrical protection terminals | Siemens 7SA | 0 | Order Ref#: 7SA5221-6DB92-4FA4/GG | Siemens | Order Ref#: 7SA5221-6DB92-4FA4/GG | pcs. | 2 | 2 | 0 | 0 | 0 | 0 | Emergency stock | High | 2022-05-01 | https://new.siemens.com/global/en/products/energy/energy-automation-and-smart-grid/protection-relays-and-control/siprotec-5/distance-protection/distance-protection-siprotec-7sa87.html | Ensuring the efficiency of electrical protection | 0 | Ensuring efficient electrical protection of 330 kV overhead lines | 2 | 0 | 0 | 0 | 0 | 0 | 2 | 0
8043 | 041-UA20588716_0272 | 20588716 | electricity generation | Production | Equipment at 750/330/110/35/10-6 kV substation | Relay protection and automation devices | Electrical protection terminals | ABB REF-615 | 0 | Order Ref#: HBFBAAAEANB1BAN1XB | ABB | Order Ref#: HBFBAAAEANB1BAN1XB | pcs. | 2 | 2 | 0 | 0 | 0 | 0 | Emergency stock | High | 2022-05-01 | https://new.abb.com/medium-voltage/ru/reshenia-dlya-avtomatizatsii-raspred-seti/tsifroviye-rele/upravleniye-i-zaschita-fidera/ustroistvo-ref615-(%D0%BC%D1%8D%D0%BA) | Ensuring the efficiency of electrical protection | 0 | Ensuring the efficiency of electrical protection for KRU-6 kV | 2 | 0 | 0 | 0 | 0 | 0 | 2 | 0
8044 | 041-UA20588716_0273 | 20588716 | electricity generation | Production | Computer equipment | Backup power supply | Telecommunications | CONVERTEAM MODULE SCA 602A: MESURE COURANT | 0 | Order Ref#: 143210602 | General Electric | Order Ref#: 143210602 | pcs. | 2 | 2 | 0 | 0 | 0 | 0 | Emergency stock | High | 2022-05-01 | https://www.gegridsolutions.com | Spare parts | 0 | Ensuring the operation of the static frequency converter system of trigger devices in hydraulic units in the pump mode | 2 | 0 | 0 | 0 | 0 | 0 | 2 | 0
8045 | 041-UA20588716_0274 | 20588716 | electricity generation | Production | Computer equipment | Backup power supply | Telecommunications | CONVERTEAM MODULE SCN 666 | 0 | Order Ref#: 143300666 | General Electric | Order Ref#: 143300666 | pcs. | 2 | 2 | 0 | 0 | 0 | 0 | Emergency stock | High | 2022-05-01 | https://www.gegridsolutions.com | Spare parts | 0 | Ensuring the operation of the static frequency converter system of trigger devices in hydraulic units in the pump mode | 2 | 0 | 0 | 0 | 0 | 0 | 2 | 0
8046 | 041-UA20588716_0275 | 20588716 | electricity generation | Production | Computer equipment | Backup power supply | Telecommunications | CONVERTEAM CARTE PIB 310AT | 0 | Order Ref#: 143400931 | General Electric | Order Ref#: 143400931 | pcs. | 2 | 2 | 0 | 0 | 0 | 0 | Emergency stock | High | 2022-05-01 | https://www.gegridsolutions.com | Spare parts | 0 | Ensuring the operation of the static frequency converter system of trigger devices in hydraulic units in the pump mode | 2 | 0 | 0 | 0 | 0 | 0 | 2 | 0
8047 | 041-UA20588716_0276 | 20588716 | electricity generation | Production | Computer equipment | Backup power supply | Telecommunications | CONVERTEAM MODULE PIB 101C ENTREES ANALOGIQUES AVEC TRAITEMENT | 0 | Order Ref#: 143430101 | General Electric | Order Ref#: 143430101 | pcs. | 2 | 2 | 0 | 0 | 0 | 0 | Emergency stock | High | 2022-05-01 | https://www.gegridsolutions.com | Spare parts | 0 | Ensuring the operation of the static frequency converter system of trigger devices in hydraulic units in the pump mode | 2 | 0 | 0 | 0 | 0 | 0 | 2 | 0
8048 | 041-UA20588716_0277 | 20588716 | electricity generation | Production | Computer equipment | Backup power supply | Telecommunications | CONVERTEAM MODULE PIB 100E UT SANS INTERFACE OPTIQUE | 0 | Order Ref#: 143450100 | General Electric | Order Ref#: 143450100 | pcs. | 2 | 2 | 0 | 0 | 0 | 0 | Emergency stock | High | 2022-05-01 | https://www.gegridsolutions.com | Spare parts | 0 | Ensuring the operation of the static frequency converter system of trigger devices in hydraulic units in the pump mode | 2 | 0 | 0 | 0 | 0 | 0 | 2 | 0
8049 | 041-UA20588716_0278 | 20588716 | electricity generation | Production | Computer equipment | Backup power supply | Telecommunications | CONVERTEAM MODULE PIB 100G UT AVEC INTERFACE OPTIQUE | 0 | Order Ref#: 143470100 | General Electric | Order Ref#: 143470100 | pcs. | 2 | 2 | 0 | 0 | 0 | 0 | Emergency stock | High | 2022-05-01 | https://www.gegridsolutions.com | Spare parts | 0 | Ensuring the operation of the static frequency converter system of trigger devices in hydraulic units in the pump mode | 2 | 0 | 0 | 0 | 0 | 0 | 2 | 0
8050 | 041-UA20588716_0279 | 20588716 | electricity generation | Production | Computer equipment | Backup power supply | Telecommunications | CONVERTEAM VME CPU CARTE Pentium-M @ 1.6GHz, 1 GB DRAM, REF: VP 325/022-23U VME a 3 Rangees REF:VP 325/022-23T | 0 | Order Ref#: 144000690 | General Electric | Order Ref#: 144000690 | pcs. | 2 | 2 | 0 | 0 | 0 | 0 | Emergency stock | High | 2022-05-01 | https://www.gegridsolutions.com | Spare parts | 0 | Ensuring the operation of the static frequency converter system of trigger devices in hydraulic units in the pump mode | 2 | 0 | 0 | 0 | 0 | 0 | 2 | 0
8051 | 041-UA20588716_0280 | 20588716 | electricity generation | Production | Computer equipment | Backup power supply | Telecommunications | CONVERTEAM MODULE TIB PIB 504 | 0 | Order Ref#: 143400504 | General Electric | Order Ref#: 143400504 | pcs. | 2 | 2 | 0 | 0 | 0 | 0 | Emergency stock | High | 2022-05-01 | https://www.gegridsolutions.com | Spare parts | 0 | Ensuring the operation of the static frequency converter system of trigger devices in hydraulic units in the pump mode | 2 | 0 | 0 | 0 | 0 | 0 | 2 | 0
8052 | 041-UA20588716_0281 | 20588716 | electricity generation | Production | Computer equipment | Backup power supply | Telecommunications | TRACO POWER ALIMENTATION REGULEE AC/DC 85/264V 47/63 Hz 24V 3A REF: TXL 070-24S | 0 | Order Ref#: 121101308 | General Electric | Order Ref#: 121101308 | pcs. | 2 | 2 | 0 | 0 | 0 | 0 | Emergency stock | High | 2022-05-01 | https://www.tracopower.com/int/model/txl-070-24s | Spare parts | 0 | Ensuring the operation of the static frequency converter system of trigger devices in hydraulic units in the pump mode | 2 | 0 | 0 | 0 | 0 | 0 | 2 | 0
8053 | 041-UA20588716_0282 | 20588716 | electricity generation | Production | Computer equipment | Backup power supply | Telecommunications | TRACO POWER ALIMENTATION REGULEE AC/DC 85/264V 47/63 Hz 24V 1,1A REF: TXL 025-24S | 0 | Order Ref#: 1121101330 | General Electric | Order Ref#: 1121101330 | pcs. | 2 | 2 | 0 | 0 | 0 | 0 | Emergency stock | High | 2022-05-01 | https://www.tracopower.com/ | Spare parts | 0 | Ensuring the operation of the static frequency converter system of trigger devices in hydraulic units in the pump mode | 2 | 0 | 0 | 0 | 0 | 0 | 2 | 0
8054 | 041-UA20588716_0283 | 20588716 | electricity generation | Production | Computer equipment | Backup power supply | Telecommunications | PHOENIX CONTACT ALIMENTATION TYPE: QUINT-PS-100-240AC/24VDC/5 REF: 29 38 58 1 | 0 | Order Ref#: 120101112 | General Electric | Order Ref#: 120101112 | pcs. | 2 | 2 | 0 | 0 | 0 | 0 | Emergency stock | High | 2022-05-01 | https://www.phoenixcontact.com/uk-ua/produkcija/ystochnyk-pytanyya-quint-ps-100-240ac24dc-5-2938581 | Spare parts | 0 | Ensuring the operation of the static frequency converter system of trigger devices in hydraulic units in the pump mode | 2 | 0 | 0 | 0 | 0 | 0 | 2 | 0
8055 | 041-UA20588716_0284 | 20588716 | electricity generation | Production | Computer equipment | Backup power supply | Telecommunications | PHOENIX CONTACTM ALIMENTATION TYPE: MINI-PS-100-45/65Hz 240VAC/24VDC/1A REF: 2938840 | 0 | Order Ref#: 120101115 | General Electric | Order Ref#: 120101115 | pcs. | 2 | 2 | 0 | 0 | 0 | 0 | Emergency stock | High | 2022-05-01 | https://www.phoenixcontact.com | Spare parts | 0 | Ensuring the operation of the static frequency converter system of trigger devices in hydraulic units in the pump mode | 2 | 0 | 0 | 0 | 0 | 0 | 2 | 0
8056 | 041-UA20588716_0285 | 20588716 | electricity generation | Production | Devices and tools | Automatic voltage regulator of the excitation system | Excitation system module | ALSTOM SCA-602A excitation system module | 0 | ALSTOM SCA-602A excitation system module | ALSTOM | 0 | pcs. | 2 | 2 | 0 | 0 | 0 | 0 | Emergency stock | High | 2022-05-01 | https://www.veritableaviation.com/nsn/rfq/alstom-power-conversion-inc/5998013052891/sca-602a/ | Spare parts | 0 | Ensuring the efficiency of the excitation system in the hydraulic unit No.1 | 2 | 0 | 0 | 0 | 0 | 0 | 2 | 0
8057 | 041-UA20588716_0286 | 20588716 | electricity generation | Production | Computer equipment | Backup power supply | Telecommunications | Telemecanique HRM module XMLR010G0T25 | 0 | Telemecanique HRM module XMLR010G0T25 | Telemecanique | 0 | pcs. | 2 | 2 | 0 | 0 | 0 | 0 | Emergency stock | High | 2022-05-01 | https://www.se.com/ww/en/product/XMLR010G0T25/electronic-pressure-sensors-pressure-sensors-xm-xmlr-10-bar-g-1-4-24-vdc-4-20-ma-m12/ | Spare parts | 0 | Ensuring the operation of the static frequency converter system of trigger devices in hydraulic units in the pump mode | 2 | 0 | 0 | 0 | 0 | 0 | 2 | 0
8058 | 041-UA20588716_0287 | 20588716 | electricity generation | Production | Computer equipment | Network equipment | Switches | TP-Link TL-SG1008D Internet Switch | 0 | TP-Link TL-SG1008D Internet Switch | TP-Link | 0 | pcs. | 10 | 10 | 0 | 0 | 0 | 0 | Emergency stock | High | 2022-05-01 | https://www.distrelec.de/en/network-switch-8x-10-100-1000-unmanaged-tp-link-tl-sg1008d/p/30025620 | Spare parts for the Internet system | 0 | Ensuring the efficiency of the Internet | 2 | 0 | 0 | 0 | 0 | 0 | 10 | 0
8059 | 041-UA20588716_0288 | 20588716 | electricity generation | Production | Computer equipment | Network equipment | Switches | HP 3600-24-PoE + v2 EI (JG301A) Switch | 0 | HP 3600-24-PoE + v2 EI (JG301A) Switch | Hewlett-Packard | 0 | pcs. | 5 | 5 | 0 | 0 | 0 | 0 | Emergency stock | High | 2022-05-01 | https://www.amazon.co.uk/HP-3600-Poe-Switch-JG301-61101/dp/B00H2DK1XY | Spare parts for the Internet system | 0 | Ensuring the efficiency of the Internet | 2 | 0 | 0 | 0 | 0 | 0 | 5 | 0
8060 | 041-UA20588716_0289 | 20588716 | electricity generation | Production | Computer equipment | Network equipment | Switches | HP 3600-48-PoE + JG302A Switch | 0 | HP 3600-48-PoE + JG302A Switch | Hewlett-Packard | 0 | pcs. | 5 | 5 | 0 | 0 | 0 | 0 | Emergency stock | High | 2022-05-01 | https://www.amazon.com/dp/B009Z1RBF2 | Spare parts for the Internet system | 0 | Ensuring the efficiency of the Internet | 2 | 0 | 0 | 0 | 0 | 0 | 5 | 0
8061 | 041-UA20588716_0290 | 20588716 | electricity generation | Production | Computer equipment | Network equipment | Transceivers | Network transceivers FCLF-8521-3-HC Finisar 1.25Gbps 1000Base-T Copper 100m RJ-45 Connector SFP Transceiver Module | 0 | Network transceivers FCLF-8521-3-HC Finisar 1.25Gbps 1000Base-T Copper 100m RJ-45 Connector SFP Transceiver Module | Finisar | 0 | pcs. | 10 | 10 | 0 | 0 | 0 | 0 | Emergency stock | High | 2022-05-01 | https://www.memory4less.com/finisar-network-transceiver-fclf-8521-3-hc | Spare parts for the Internet system | 0 | Ensuring the efficiency of the Internet | 2 | 0 | 0 | 0 | 0 | 0 | 10 | 0
8062 | 041-UA20588716_0291 | 20588716 | electricity generation | Production | Computer equipment | Network equipment | Transceivers | Network Transceivers 1990-4065 HP ProCurve X132 J9150A 10Gbps 10GBase-SR Multi-mode Fiber 300m 850nm Duplex LC Connector SFP + Transceiver Module | 0 | Network Transceivers 1990-4065 HP ProCurve X132 J9150A 10Gbps 10GBase-SR Multi-mode Fiber 300m 850nm Duplex LC Connector SFP + Transceiver Module | Hewlett-Packard | 0 | pcs. | 10 | 10 | 0 | 0 | 0 | 0 | Emergency stock | High | 2022-05-01 | https://www.memory4less.com/hp-network-transceiver-1990-4065 | Spare parts for the Internet system | 0 | Ensuring the efficiency of the Internet | 2 | 0 | 0 | 0 | 0 | 0 | 10 | 0
8063 | 041-UA20588716_0292 | 20588716 | electricity generation | Production | Expendables | Hydraulic fluids | - | Two-component highly reactive polyurethane-hybrid rubber HidroBloc Rapid 570 (component A + B) | 0 | Water-swellable active rubber material HydroBloc 570-Rapid, Injectable chemically active rubber material, swellable in water | any | 0 | kg | 3000 | 3000 | 0 | 0 | 0 | 0 | Emergency stock | High | 2022-05-01 | https://kaskad-dnepr.com/materialy/arcan/inekcionnaya-gidroizolyaciya2/570.php | Repair of hydraulic facilities | 0 | for completing the complex of works on water pipelines at hydraulic units No.3 and 4 of Dniester PSPP | 2 | 0 | 0 | 0 | 0 | 0 | 3000 | 0
8064 | 041-UA20588716_0293 | 20588716 | electricity generation | Production | Expendables | Hydraulic fluids | - | HydroSolx520 solution for equipment washout and maintenance treatment | 0 | HydroSolv-520 solvent for cleaning injection equipment | any | 0 | kg | 1000 | 1000 | 0 | 0 | 0 | 0 | Emergency stock | High | 2022-05-01 | https://kaskad-dnepr.com/materialy/arcan/vspomogatelnye-tovary/520.php | Repair of hydraulic facilities | 0 | for completing the complex of works on water pipelines at hydraulic units No.3 and 4 of Dniester PSPP | 2 | 0 | 0 | 0 | 0 | 0 | 1000 | 0
8065 | 041-UA20588716_0294 | 20588716 | electricity generation | Production | Expendables | Hydraulic fluids | - | HidroMoll 522 solution for the preservation of electrical equipment | 0 | HydroMoll 522 preservative for injection equipment | any | 0 | kg | 160 | 160 | 0 | 0 | 0 | 0 | Emergency stock | High | 2022-05-01 | https://kaskad-dnepr.com/materialy/arcan/vspomogatelnye-tovary/522.php | Repair of hydraulic facilities | 0 | for completing the complex of works on water pipelines at hydraulic units No.3 and 4 of Dniester PSPP | 2 | 0 | 0 | 0 | 0 | 0 | 160 | 0
8066 | 041-UA20588716_0295 | 20588716 | electricity generation | Production | Expendables | Hydraulic fluids | - | Seal Fix 930 hydrophobizing mix for laying of injection holes (component A + B) | 0 | Seal Fix 930 hydrophobizing mix for laying of injection holes | any | 0 | kg | 22 | 22 | 0 | 0 | 0 | 0 | Emergency stock | High | 2022-05-01 | https://shop.arcan.biz/produkt/seal-fix-expansionsmoertel-930-zum-verschliessen-von-injektionsbohrungen-1950-kg | Repair of hydraulic facilities | 0 | for completing the complex of works on water pipelines at hydraulic units No.3 and 4 of Dniester PSPP | 2 | 0 | 0 | 0 | 0 | 0 | 22 | 0
8067 | 041-UA20588716_0296 | 20588716 | electricity generation | Production | Computer equipment | Office machines | Printers | Plotter color (A0 format) | 0 | Color, A0 format | any | 0 | pcs. | 1 | 1 | 0 | 0 | 0 | 0 | Emergency stock | High | 2022-05-01 | https://hotline.ua/computer-plottery/hp-designjet-t630-36-plus-wi-fi-5hb11a/?tab=about | For printing operational and design diagrams | 0 | For printing operational and design diagrams | 1 | 0 | 0 | 0 | 0 | 0 | 1 | 0
8068 | 041-UA20588716_0297 | 20588716 | electricity generation | Production | Computer equipment | Workstations | Laptops | Laptops | 0 | Intel Core min i3, preferably i5 RAM - 8Gb SSD 240Gb 15.6" 1920х1080 Windows 10 OEM | Dell | Latitude 5310 | pcs. | 30 | 30 | 0 | 0 | 0 | 0 | Emergency stock | High | 2022-05-31 | https://www.dell.com/ | Arrangement of remote workplaces for displacement of station personnel | 0 | Arrangement of remote workplaces during martial law | 1 | 0 | 0 | 0 | 0 | 0 | 30 | 0
8069 | 041-UA20588716_0298 | 20588716 | electricity generation | Production | Devices and tools | Compressors | - | Oil-filled screw compressor | 0 | Electric engine power 55 kW Engine voltage: 0.4 kV Engine power: three-phase, 50 Hz Power supply control circuits 220 V, 50 Hz Operating pressure range 5-10 bar Productivity: 9.5 m3/min at 10 bar Type: oil-filled screw compressor Cooling: air Degree of protection: IP55 | GARDNER DENVER | ESM55-10A | pcs. | 4 | 4 | 0 | 0 | 0 | 0 | Emergency stock | High | 2022-07-31 | https://www.gardnerdenver.com | Compressor for the braking system of hydraulic units. Replacement of compressor in case of damage. | 0 | Ensuring reliable operation of hydraulic units | 2 | 0 | 0 | 0 | 0 | 0 | 4 | 0
8070 | 041-UA20588716_0299 | 20588716 | electricity generation | Production | Devices and tools | Compressors | - | Oil-filled screw compressor | 0 | Engine power 250 kW Engine voltage: 0.4 kV Engine power: three-phase, 50 Hz Power supply control circuits 220 V, 50 Hz Operating pressure range 4-8 bar Productivity: 40 m3/min at 8 bar Type: oil-filled screw compressor Cooling: air Degree of protection: IP55 | GARDNER DENVER | ESM290 | pcs. | 4 | 4 | 0 | 0 | 0 | 0 | Emergency stock | High | 2022-07-31 | https://www.gardnerdenver.com | Compressor for the squeezing system of hydraulic units. Replacement of compressor in case of damage. | 0 | Ensuring reliable operation of hydraulic units in the synchronous compensator mode | 2 | 0 | 0 | 0 | 0 | 0 | 4 | 0
8071 | 041-UA20588716_0300 | 20588716 | electricity generation | Production | Devices and tools | Compressors | - | Piston compressor | 0 | Engine power 55 kW Engine voltage: 0.4 kV Engine power: three-phase, 50 Hz Power supply control circuits 220 V, 50 Hz Operating pressure range 40 bar Productivity: 3 m3/min at 40 bar Piston-type Cooling: air Degree of protection: IP55 | Sauer | WP 271L | pcs. | 2 | 2 | 0 | 0 | 0 | 0 | Emergency stock | High | 2022-07-31 | https://www.sauercompressors.com/ | Compressor for the control system of hydraulic units. Replacement of compressor in case of damage. | 0 | Ensuring reliable operation of hydraulic units | 2 | 0 | 0 | 0 | 0 | 0 | 2 | 0
8072 | 041-UA20588716_0301 | 20588716 | electricity generation | Production | Devices and tools | Pumping equipment | - | Submersible pumps | 0 | Engine power 55 kW Engine voltage: 0.4 kV Engine power: three-phase, 50 Hz Productivity: 750 m3/hour Pressure-head: 21 m. Pumping medium: drainage water Number of starts per hour:> 10 Protection type IP68 | SULZER | J604 | pcs. | 4 | 4 | 0 | 0 | 0 | 0 | Emergency stock | High | 2022-07-31 | https://www.sulzer.com/ | Pump for pumping water from the flowing part of the hydraulic unit during repairs | 0 | Ensuring repairs of hydraulic units | 2 | 0 | 0 | 0 | 0 | 0 | 4 | 0
8073 | 041-UA20588716_0302 | 20588716 | electricity generation | Production | Devices and tools | Compressors | - | Compressor for SF6 switch NEI-3 | 0 | Operating pressure - 11 bar Productivity 35 dm3/min Compressed air unit: 25001 | ABB | 25001 | pcs. | 4 | 4 | 0 | 0 | 0 | 0 | Emergency stock | High | 2022-05-31 | https://new.abb.com/ | Compressor for SF6 circuit breakers of hydraulic units. Replacement of compressor in case of damage. | 0 | Ensuring reliable operation of hydraulic units | 2 | 0 | 0 | 0 | 0 | 0 | 4 | 0
8074 | 041-UA20588716_0303 | 20588716 | electricity generation | Production | Equipment at 750/330/110/35/10-6 kV substation | Measuring transformers | Voltages/172 kV | Current transformer | 0 | Voltage: 172 kV Transformation rate: 2000/5 Number of secondary windings: 6 (0.2S; 0.2S; 0.5; 3P; 3P; 3P) | ABB | IMB170 | pcs. | 3 | 3 | 0 | 0 | 0 | 0 | Emergency stock | High | 2022-07-31 | https://new.abb.com/ | Current transformer for relay protection and metering devices. Replacement of transformer in case of damage. | 0 | Ensuring reliable operation of 154 kV open switchgear | 2 | 0 | 0 | 0 | 0 | 0 | 3 | 0
8075 | 041-UA20588716_0304 | 20588716 | electricity generation | Production | Equipment at 750/330/110/35/10-6 kV substation | Measuring transformers | Voltages/172 kV | Current transformer | 0 | Voltage: 172 kV Transformation rate: 1200/5 Number of secondary windings: 6 (0.2S; 0.2S; 0.5; 3P; 3P; 3P) | ABB | IMB171 | pcs. | 3 | 3 | 0 | 0 | 0 | 0 | Emergency stock | High | 2022-07-31 | https://new.abb.com/ | Current transformer for relay protection and metering devices. Replacement of transformer in case of damage. | 0 | Ensuring reliable operation of 154 kV open switchgear | 2 | 0 | 0 | 0 | 0 | 0 | 3 | 0
8076 | 041-UA20588716_0305 | 20588716 | electricity generation | Production | Equipment at 750/330/110/35/10-6 kV substation | Measuring transformers | Voltages/362 kV | Current transformer | 0 | Voltage: 362 kV Transformation rate: 2000/1 Number of secondary windings: 6 (0.2S; 0.2S; 0.5; 3P; 3P; 3P) | TRENCH | IOSK 362SR | pcs. | 3 | 3 | 0 | 0 | 0 | 0 | Emergency stock | High | 2022-07-31 | https://trench-group.com/ | Current transformer for relay protection and metering devices. Replacement of transformer in case of damage. | 0 | Ensuring reliable operation of 330 kV open switchgear | 2 | 0 | 0 | 0 | 0 | 0 | 3 | 0
8077 | 041-UA20588716_0306 | 20588716 | electricity generation | Production | Equipment at 750/330/110/35/10-6 kV substation | Measuring transformers | Voltages/172 kV | Voltage transformer | 0 | Voltage: 172 kV Transformation rate: 154000/√3/100/√3/100/√3/100 Number of secondary windings: 4 (0,2S; 0,2S; 3Р; 3P) | TRENCH | CVE-170 | pcs. | 3 | 3 | 0 | 0 | 0 | 0 | Emergency stock | High | 2022-07-31 | https://trench-group.com/ | Voltage transformer for relay protection and metering devices. Replacement of transformer in case of damage. | 0 | Ensuring reliable operation of 154 kV open switchgear | 2 | 0 | 0 | 0 | 0 | 0 | 3 | 0
8078 | 041-UA20588716_0307 | 20588716 | electricity generation | Production | Equipment of 150-110/35/27.5/10-6 kV substation | Measuring transformers | Voltages/362 kV | Voltage transformer | 0 | Voltage: 362 kV Transformation rate: 330000/√3/100/√3/100/√3/100 Number of secondary windings: 4 (0,2S; 0,2S; 3Р; 3P) | TRENCH | CVE-362 | pcs. | 3 | 3 | 0 | 0 | 0 | 0 | Emergency stock | High | 2022-07-31 | https://trench-group.com/ | Voltage transformer for relay protection and metering devices. Replacement of transformer in case of damage. | 0 | Ensuring reliable operation of 330 kV open switchgear | 2 | 0 | 0 | 0 | 0 | 0 | 3 | 0
8079 | 041-UA20588716_0308 | 20588716 | electricity generation | Production | Devices and tools | Measuring devices | - | OMICRON CMC356 measuring set | 0 | 6 x 32 A / 430 VA 3 х 64 А / 860 VA 1 х 128 А / 1000 VA 4 х 300 V | OMICRON | CMC356 | pcs. | 1 | 1 | 0 | 0 | 0 | 0 | Emergency stock | High | 2022-06-30 | https://www.omicronenergy.com/ | High-voltage tests and measurements during maintenance and repair works | 0 | Ensuring measurements and high-voltage tests to monitor the state of electrical equipment | 2 | 0 | 0 | 0 | 0 | 0 | 1 | 0
8080 | 041-UA20588716_0309 | 20588716 | electricity generation | Production | Devices and tools | Measuring devices | - | OMICRON CMC356 measuring set | 0 | 3 х 32 А / 430 VA 1 х 64 А / 860 VA 4 х 300 V | OMICRON | CMC353 | pcs. | 1 | 1 | 0 | 0 | 0 | 0 | Emergency stock | High | 2022-06-30 | https://www.omicronenergy.com/ | High-voltage tests and measurements during maintenance and repair works | 0 | Ensuring measurements and high-voltage tests to monitor the state of electrical equipment | 2 | 0 | 0 | 0 | 0 | 0 | 1 | 0
8081 | 041-UA20588716_0310 | 20588716 | electricity generation | Production | Devices and tools | Measuring devices | - | OMICRON CMControl P control panel | 0 | 0 | OMICRON | CMControl P | pcs. | 2 | 2 | 0 | 0 | 0 | 0 | Emergency stock | High | 2022-06-30 | https://www.omicronenergy.com/ | High-voltage tests and measurements during maintenance and repair works | 0 | Ensuring measurements and high-voltage tests to monitor the state of electrical equipment | 2 | 0 | 0 | 0 | 0 | 0 | 2 | 0
8082 | 041-UA20588716_0311 | 20588716 | electricity generation | Production | Devices and tools | Electric laboratories | - | Installation for testing hydraulic generators of rectified voltage BAUR PGK 50 E | 0 | 0 | BAUR | PGK 50 E | pcs. | 1 | 1 | 0 | 0 | 0 | 0 | Emergency stock | High | 2022-06-30 | https://www.baur.eu/ | High-voltage tests and measurements during maintenance and repair works | 0 | Ensuring measurements and high-voltage tests to monitor the state of electrical equipment | 2 | 0 | 0 | 0 | 0 | 0 | 1 | 0
8083 | 041-UA20588716_0312 | 20588716 | electricity generation | Production | Equipment for 20-10-6-0.4 kV cable transmission lines | Electric laboratories | - | Cable line test rig BAUR Frida with cross-linked polyethylene | 0 | 0 | BAUR | Frida | pcs. | 1 | 1 | 0 | 0 | 0 | 0 | Emergency stock | High | 2022-06-30 | https://www.baur.eu/ | High-voltage tests and measurements during maintenance and repair works | 0 | Ensuring measurements and high-voltage tests to monitor the state of electrical equipment | 2 | 0 | 0 | 0 | 0 | 0 | 1 | 0
8084 | 041-UA20588716_0313 | 20588716 | electricity generation | Production | Computer equipment | Workstations | Operator panels | Operator's boards Panel Mount PС, 19 INCH Displaу, Windows 10 loТ Ent 2019 LTSC х64. | Panel Mount PС, 19 INCH Displaу, Windows 10 loТ Ent 2019 LTSC х64. | Panel Mount PС, 19 INCH Displaу, Windows 10 loТ Ent 2019 LTSC х64. | Emerson | Panel Mount PС | pcs. | 3 | 3 | 0 | 0 | 0 | 0 | Emergency stock | High | 2022-06-30 | https://www.emerson.com/ | Ovation control system Replacement of equipment in case of damage. | 0 | Ensuring the reliability of the Ovation control system | 2 | 0 | 0 | 0 | 0 | 0 | 3 | 0
8085 | 041-UA20588716_0314 | 20588716 | electricity generation | Production | Computer equipment | Workstations | Operator panels | Operator's boards DROP250 DELL OptiPlex XEЗ Dual Monitors Windows 10 LTSC + Dell Pro Stereo Soundbаr AE515M | DROP250 DELL OptiPlex XEЗ Dual Monitors Windows 10 LTSC + Dell Pro Stereo Soundbаr AE515M | DROP250 DELL OptiPlex XEЗ Dual Monitors Windows 10 LTSC + Dell Pro Stereo Soundbаr AE515M | Emerson | DROP250 | pcs. | 3 | 3 | 0 | 0 | 0 | 0 | Emergency stock | High | 2022-06-30 | https://www.emerson.com/ | Ovation control system Replacement of equipment in case of damage. | 0 | Ensuring the reliability of the Ovation control system | 2 | 0 | 0 | 0 | 0 | 0 | 3 | 0
8086 | 041-UA20588716_0315 | 20588716 | electricity generation | Production | Computer equipment | Network equipment | Uninterruptible power supply | Power supply | 0 | SYS BRAVO ALC 230VAC CE 220VDC EPC 01M 045 FIX STD 19600MM T2S ETN complete with one 2.5 kVA BRAVO TSI-EPC-220VDC-230VAC 2.5 inverter module | Emerson | SYS BRAVO | pcs. | 4 | 4 | 0 | 0 | 0 | 0 | Emergency stock | High | 2022-06-30 | https://www.emerson.com/ | Ovation control system Replacement of equipment in case of damage. | 0 | Ensuring the reliability of the OVATION control system | 2 | 0 | 0 | 0 | 0 | 0 | 4 | 0
8087 | 041-UA20588716_0316 | 20588716 | electricity generation | Production | Computer equipment | Power supply units | - | Manual bypass SYS BRAVO 2,5 kVA | 0 | Manual bypass SYS BRAVO 2.5 kVA | Emerson | SYS BRAVO | pcs. | 4 | 4 | 0 | 0 | 0 | 0 | Emergency stock | High | 2022-06-30 | https://www.emerson.com/ | Ovation control system Replacement of equipment in case of damage. | 0 | Ensuring the reliability of the OVATION control system | 2 | 0 | 0 | 0 | 0 | 0 | 4 | 0
8088 | 041-UA20588716_0317 | 20588716 | electricity generation | Production | Computer equipment | Information storage devices | Hard drives | Hard disk drives | 0 | 600GB 10K RPM SAS 12Gbps 512n 2.5inch HНаrd drive (400-ASGS) | Emerson | 0 | pcs. | 4 | 4 | 0 | 0 | 0 | 0 | Emergency stock | High | 2022-06-30 | https://www.emerson.com/ | Ovation control system Replacement of equipment in case of damage. | 0 | Ensuring the reliability of the OVATION control system | 2 | 0 | 0 | 0 | 0 | 0 | 4 | 0
8089 | 041-UA20588716_0318 | 20588716 | electricity generation | Production | Equipment for 20-10-6-0.4 kV cable transmission lines | Cables | 3х50 | PvEVng-6 cable 3x50/25 | - | PvEVng-6 cable 3x50/25 | TFkable | PvEVng-6 3x50/25 | m | 1000 | 1000 | 0 | 0 | 0 | 0 | Emergency stock | High | 2022-07-31 | https://www.tfkable.com/ | Cable lines for the plant's own needs. Repair works in case of damages | 0 | Ensuring the reliability of the network for its own needs | 2 | 0 | 0 | 0 | 0 | 0 | 1000 | 0
8090 | 041-UA20588716_0319 | 20588716 | electricity generation | Production | Equipment for 20-10-6-0.4 kV cable transmission lines | Cables | 3х70 | PvEVng-6 cable 3x70/25 | - | PvEVng-6 cable 3x70/25 | TFkable | PvEVng-6 3x70/25 | m | 1000 | 1000 | 0 | 0 | 0 | 0 | Emergency stock | High | 2022-07-31 | https://www.tfkable.com/ | Cable lines for the plant's own needs. Repair works in case of damages | 0 | Ensuring the reliability of the network for its own needs | 2 | 0 | 0 | 0 | 0 | 0 | 1000 | 0
8091 | 041-UA20588716_0320 | 20588716 | electricity generation | Production | Equipment for 20-10-6-0.4 kV cable transmission lines | Cables | 3х95 | PvEVng-6 cable 3x95/25 | - | PvEVng-6 cable 3x95/25 | TFkable | PvEVng-6 3x95/25 | m | 1000 | 1000 | 0 | 0 | 0 | 0 | Emergency stock | High | 2022-07-31 | https://www.tfkable.com/ | Cable lines for the plant's own needs. Repair works in case of damages | 0 | Ensuring the reliability of the network for its own needs | 2 | 0 | 0 | 0 | 0 | 0 | 1000 | 0
8092 | 041-UA20588716_0321 | 20588716 | electricity generation | Production | Equipment for 20-10-6-0.4 kV cable transmission lines | Cables | 3х120 | PvEVng-6 cable 3x50/25 | - | PvEVng-6 cable 3x50/25 | TFkable | PvEVng-6 3x50/25 | m | 1000 | 1000 | 0 | 0 | 0 | 0 | Emergency stock | High | 2022-07-31 | https://www.tfkable.com/ | Cable lines for the plant's own needs. Repair works in case of damages | 0 | Ensuring the reliability of the network for its own needs | 2 | 0 | 0 | 0 | 0 | 0 | 1000 | 0
8093 | 041-UA20588716_0322 | 20588716 | electricity generation | Production | Equipment for 20-10-6-0.4 kV cable transmission lines | Cables | 5х35 | KG cable in rubber insulation 5x35 | - | KG cable in rubber insulation 5x35 | TFkable | KG 5х35 | m | 1000 | 1000 | 0 | 0 | 0 | 0 | Emergency stock | High | 2022-07-31 | https://www.tfkable.com/ | Cable lines for the plant's own needs. Repair works in case of damages | 0 | Ensuring the reliability of the network for its own needs | 2 | 0 | 0 | 0 | 0 | 0 | 1000 | 0
8094 | 041-UA20588716_0323 | 20588716 | electricity generation | Production | Equipment for 20-10-6-0.4 kV cable transmission lines | Cables | 4х2.5 | VVGng 4x2.5 cable | - | VVGng 4x2.5 cable | TFkable | VVGng 4x2.5 | m | 2000 | 2000 | 0 | 0 | 0 | 0 | Emergency stock | High | 2022-07-31 | https://www.tfkable.com/ | cable line of secondary circuits of relay protection and automation. Repair works in case of damages. | 0 | Ensuring the reliability of the network for its own needs | 2 | 0 | 0 | 0 | 0 | 0 | 2000 | 0
8095 | 041-UA20588716_0324 | 20588716 | electricity generation | Production | Equipment for 20-10-6-0.4 kV cable transmission lines | Cables | 4х4 | VVGng 4x4 cable | - | VVGng 4x4 cable | TFkable | VVGng 4x4 | m | 1000 | 1000 | 0 | 0 | 0 | 0 | Emergency stock | High | 2022-07-31 | https://www.tfkable.com/ | Cable lines for the plant's own needs. Repair works in case of damages | 0 | Ensuring the reliability of the network for its own needs | 2 | 0 | 0 | 0 | 0 | 0 | 1000 | 0
8096 | 041-UA20588716_0325 | 20588716 | electricity generation | Production | Equipment for 20-10-6-0.4 kV cable transmission lines | Cables | 4х6 | VVGng 4x6 cable | - | VVGng 4x6 cable | TFkable | VVGng 4x6 | m | 1000 | 1000 | 0 | 0 | 0 | 0 | Emergency stock | High | 2022-07-31 | https://www.tfkable.com/ | Cable lines for the plant's own needs. Repair works in case of damages | 0 | Ensuring the reliability of the network for its own needs | 2 | 0 | 0 | 0 | 0 | 0 | 1000 | 0
8097 | 041-UA20588716_0326 | 20588716 | electricity generation | Production | Equipment for 20-10-6-0.4 kV cable transmission lines | Cables | 4х6 | VVGng 4x6 cable | - | VVGng 4x10 cable | TFkable | VVGng 4x10 | m | 1000 | 1000 | 0 | 0 | 0 | 0 | Emergency stock | High | 2022-07-31 | https://www.tfkable.com/ | Cable lines for the plant's own needs. Repair works in case of damages | 0 | Ensuring the reliability of the network for its own needs | 2 | 0 | 0 | 0 | 0 | 0 | 1000 | 0
8098 | 041-UA20588716_0327 | 20588716 | electricity generation | Production | Equipment for 20-10-6-0.4 kV cable transmission lines | Cables | 4х16 | VVGng 4x16 cable | - | VVGng 4x16 cable | TFkable | VVGng 4x16 | m | 1000 | 1000 | 0 | 0 | 0 | 0 | Emergency stock | High | 2022-07-31 | https://www.tfkable.com/ | Cable lines for the plant's own needs. Repair works in case of damages | 0 | Ensuring the reliability of the network for its own needs | 2 | 0 | 0 | 0 | 0 | 0 | 1000 | 0
8099 | 041-UA20588716_0328 | 20588716 | electricity generation | Production | Equipment for 20-10-6-0.4 kV cable transmission lines | Cables | 4х25 | VVGng 4x25 cable | - | VVGng 4x25 cable | TFkable | VVGng 4x25 | m | 1000 | 1000 | 0 | 0 | 0 | 0 | Emergency stock | High | 2022-07-31 | https://www.tfkable.com/ | Cable lines for the plant's own needs. Repair works in case of damages | 0 | Ensuring the reliability of the network for its own needs | 2 | 0 | 0 | 0 | 0 | 0 | 1000 | 0
8100 | 041-UA20588716_0329 | 20588716 | electricity generation | Production | Equipment for 20-10-6-0.4 kV cable transmission lines | Cables | 4х35 | VVGng 4x35 cable | - | VVGng 4x35 cable | TFkable | VVGng 4x35 | m | 1000 | 1000 | 0 | 0 | 0 | 0 | Emergency stock | High | 2022-07-31 | https://www.tfkable.com/ | Cable lines for the plant's own needs. Repair works in case of damages | 0 | Ensuring the reliability of the network for its own needs | 2 | 0 | 0 | 0 | 0 | 0 | 1000 | 0
8101 | 041-UA20588716_0330 | 20588716 | electricity generation | Production | Equipment for 20-10-6-0.4 kV cable transmission lines | Cables | 4х50 | VVGng 4x50 cable | - | VVGng 4x50 cable | TFkable | VVGng 4x50 | m | 1000 | 1000 | 0 | 0 | 0 | 0 | Emergency stock | High | 2022-07-31 | https://www.tfkable.com/ | Cable lines for the plant's own needs. Repair works in case of damages | 0 | Ensuring the reliability of the network for its own needs | 2 | 0 | 0 | 0 | 0 | 0 | 1000 | 0
8102 | 041-UA20588716_0331 | 20588716 | electricity generation | Production | Equipment for 20-10-6-0.4 kV cable transmission lines | Cables | 4х70 | VVGng 4x70 cable | - | VVGng 4x70 cable | TFkable | VVGng 4x70 | m | 1000 | 1000 | 0 | 0 | 0 | 0 | Emergency stock | High | 2022-07-31 | https://www.tfkable.com/ | Cable lines for the plant's own needs. Repair works in case of damages | 0 | Ensuring the reliability of the network for its own needs | 2 | 0 | 0 | 0 | 0 | 0 | 1000 | 0
8103 | 041-UA20588716_0332 | 20588716 | electricity generation | Production | Equipment for 20-10-6-0.4 kV cable transmission lines | Cables | 4х95 | VVGng 4x95 cable | - | VVGng 4x95 cable | TFkable | VVGng 4x95 | m | 1000 | 1000 | 0 | 0 | 0 | 0 | Emergency stock | High | 2022-07-31 | https://www.tfkable.com/ | Cable lines for the plant's own needs. Repair works in case of damages | 0 | Ensuring the reliability of the network for its own needs | 2 | 0 | 0 | 0 | 0 | 0 | 1000 | 0
8104 | 041-UA20588716_0333 | 20588716 | electricity generation | Production | Equipment for 20-10-6-0.4 kV cable transmission lines | Cables | 4х95 | VVGng 4x95 cable | - | VVGng 4x120 cable | TFkable | VVGng 4x120 | m | 1000 | 1000 | 0 | 0 | 0 | 0 | Emergency stock | High | 2022-07-31 | https://www.tfkable.com/ | Cable lines for the plant's own needs. Repair works in case of damages | 0 | Ensuring the reliability of the network for its own needs | 2 | 0 | 0 | 0 | 0 | 0 | 1000 | 0
8105 | 041-UA20588716_0334 | 20588716 | electricity generation | Production | Equipment for 20-10-6-0.4 kV cable transmission lines | Cables | 4х150 | VVGng 4x150 cable | - | VVGng 4x150 cable | TFkable | VVGng 4x150 | m | 1000 | 1000 | 0 | 0 | 0 | 0 | Emergency stock | High | 2022-07-31 | https://www.tfkable.com/ | Cable lines for the plant's own needs. Repair works in case of damages | 0 | Ensuring the reliability of the network for its own needs | 2 | 0 | 0 | 0 | 0 | 0 | 1000 | 0
8106 | 041-UA20588716_0335 | 20588716 | electricity generation | Production | Equipment for 20-10-6-0.4 kV cable transmission lines | Cables | 4х150 | VVGng 4x150 cable | - | VVGng 4x240 cable | TFkable | VVGng 4x240 | m | 1000 | 1000 | 0 | 0 | 0 | 0 | Emergency stock | High | 2022-07-31 | https://www.tfkable.com/ | Cable lines for the plant's own needs. Repair works in case of damages | 0 | Ensuring the reliability of the network for its own needs | 2 | 0 | 0 | 0 | 0 | 0 | 1000 | 0
8107 | 041-UA20588716_0336 | 20588716 | electricity generation | Production | Equipment for 20-10-6-0.4 kV cable transmission lines | Control cables | 4х2.5 | PVS wire 4x2.5 | - | PVS wire 4x2.5 | TFkable | PVS 4x2.5 | m | 1000 | 1000 | 0 | 0 | 0 | 0 | Emergency stock | High | 2022-07-31 | https://www.tfkable.com/ | Secondary relay protection and automation circuits. Repair works in case of damages. | 0 | Ensuring the reliability of the network for its own needs | 2 | 0 | 0 | 0 | 0 | 0 | 1000 | 0
8108 | 041-UA20588716_0337 | 20588716 | electricity generation | Production | Equipment for 20-10-6-0.4 kV cable transmission lines | Control cables | 4х4 | PVS wire 4x4 | - | PVS wire 4x4 | TFkable | PVS 4x4 | m | 1000 | 1000 | 0 | 0 | 0 | 0 | Emergency stock | High | 2022-07-31 | https://www.tfkable.com/ | Secondary relay protection and automation circuits. Repair works in case of damages. | 0 | Ensuring the reliability of the network for its own needs | 2 | 0 | 0 | 0 | 0 | 0 | 1000 | 0
8109 | 041-UA20588716_0338 | 20588716 | electricity generation | Production | Equipment for 20-10-6-0.4 kV cable transmission lines | Transition joints | 3х25-50 | Coupling 10-20kV 3PSt-10-20-25/50 | 0 | Coupling 10-20kV 3PSt-10-20-25/50 | plamen | ZPSt-10-20-25/50 | pcs. | 10 | 10 | 0 | 0 | 0 | 0 | Emergency stock | High | 2022-07-31 | https://www.plamen.rs/ | Restoration of cable lines in case of damage for the plant's own needs | 0 | Ensuring the reliability of the network for its own needs | 2 | 0 | 0 | 0 | 0 | 0 | 10 | 0
8110 | 041-UA20588716_0339 | 20588716 | electricity generation | Production | Equipment for 20-10-6-0.4 kV cable transmission lines | Transition joints | 3х70-120 | Coupling 10-20kV 3PSt-10-20-70/120 | 0 | Coupling 10-20kV 3PSt-10-20-70/120 | plamen | ZPSt-10-20-70/120 | pcs. | 30 | 30 | 0 | 0 | 0 | 0 | Emergency stock | High | 2022-07-31 | https://www.plamen.rs/ | Restoration of cable lines in case of damage for the plant's own needs | 0 | Ensuring the reliability of the network for its own needs | 2 | 0 | 0 | 0 | 0 | 0 | 30 | 0
8111 | 041-UA20588716_0340 | 20588716 | electricity generation | Production | Equipment for 20-10-6-0.4 kV cable transmission lines | Terminators | 3х25-50 | Termination 10-20kV 3PKNtp-10-20-25/50 | 0 | Termination 10-20kV 3PKNtp-10-20-25/50 | plamen | ZPKNtp-10-20-25/50 | pcs. | 10 | 10 | 0 | 0 | 0 | 0 | Emergency stock | High | 2022-07-31 | https://www.plamen.rs/ | Restoration of cable lines in case of damage for the plant's own needs | 0 | Ensuring the reliability of the network for its own needs | 2 | 0 | 0 | 0 | 0 | 0 | 10 | 0
8112 | 041-UA20588716_0341 | 20588716 | electricity generation | Production | Equipment for 20-10-6-0.4 kV cable transmission lines | Terminators | 3х25-50 | Termination 10-20kV 3PKNtp-10-20-70/120 | 0 | Termination 10-20kV 3PKNtp-10-20-70/120 | plamen | ZPKNtp-10-20-70/120 | pcs. | 30 | 30 | 0 | 0 | 0 | 0 | Emergency stock | High | 2022-07-31 | https://www.plamen.rs/ | Restoration of cable lines in case of damage for the plant's own needs | 0 | Ensuring the reliability of the network for its own needs | 2 | 0 | 0 | 0 | 0 | 0 | 30 | 0
8113 | 041-UA20588716_0342 | 20588716 | electricity generation | Production | Equipment for 20-10-6-0.4 kV cable transmission lines | Transition joints | 4х25-50 | Coupling 1 kV 4Stp 25-50 | 0 | Coupling 1 kV 4Stp 25-50 | plamen | 4STP 25-50 | pcs. | 60 | 60 | 0 | 0 | 0 | 0 | Emergency stock | High | 2022-07-31 | https://www.plamen.rs/ | Restoration of cable lines in case of damage for the plant's own needs | 0 | Ensuring the reliability of the network for its own needs | 2 | 0 | 0 | 0 | 0 | 0 | 60 | 0
8114 | 041-UA20588716_0343 | 20588716 | electricity generation | Production | Equipment for 20-10-6-0.4 kV cable transmission lines | Transition joints | 4х70-120 | Coupling 1 kV 4Stp 70-120 | 0 | Coupling 1 kV 4Stp 70-120 | plamen | 4STP 70-120 | pcs. | 60 | 60 | 0 | 0 | 0 | 0 | Emergency stock | High | 2022-07-31 | https://www.plamen.rs/ | Restoration of cable lines in case of damage for the plant's own needs | 0 | Ensuring the reliability of the network for its own needs | 2 | 0 | 0 | 0 | 0 | 0 | 60 | 0
8115 | 041-UA20588716_0344 | 20588716 | electricity generation | Production | Equipment for 20-10-6-0.4 kV cable transmission lines | Transition joints | 4х150-240 | Coupling 1 kV 4Stp 150-240 | 0 | Coupling 1 kV 4Stp 150-240 | plamen | 4Stp 150-240 | pcs. | 40 | 40 | 0 | 0 | 0 | 0 | Emergency stock | High | 2022-07-31 | https://www.plamen.rs/ | Restoration of cable lines in case of damage for the plant's own needs | 0 | Ensuring the reliability of the network for its own needs | 2 | 0 | 0 | 0 | 0 | 0 | 40 | 0
8116 | 041-UA20588716_0345 | 20588716 | electricity generation | Production | Equipment for 20-10-6-0.4 kV cable transmission lines | Tips | М16 | M16 tip | 0 | M16 tip | plamen | 0 | pcs. | 100 | 100 | 0 | 0 | 0 | 0 | Emergency stock | High | 2022-07-31 | https://www.plamen.rs/ | Restoration of cable lines in case of damage for the plant's own needs | 0 | Ensuring the reliability of the network for its own needs | 2 | 0 | 0 | 0 | 0 | 0 | 100 | 0
8117 | 041-UA20588716_0346 | 20588716 | electricity generation | Production | Equipment for 20-10-6-0.4 kV cable transmission lines | Tips | М25 | M25 tip | 0 | M25 tip | plamen | 0 | pcs. | 100 | 100 | 0 | 0 | 0 | 0 | Emergency stock | High | 2022-07-31 | https://www.plamen.rs/ | Restoration of cable lines in case of damage for the plant's own needs | 0 | Ensuring the reliability of the network for its own needs | 2 | 0 | 0 | 0 | 0 | 0 | 100 | 0
8118 | 041-UA20588716_0347 | 20588716 | electricity generation | Production | Equipment for 20-10-6-0.4 kV cable transmission lines | Tips | М35 | M35 tip | 0 | M35 tip | plamen | 0 | pcs. | 100 | 100 | 0 | 0 | 0 | 0 | Emergency stock | High | 2022-07-31 | https://www.plamen.rs/ | Restoration of cable lines in case of damage for the plant's own needs | 0 | Ensuring the reliability of the network for its own needs | 2 | 0 | 0 | 0 | 0 | 0 | 100 | 0
8119 | 041-UA20588716_0348 | 20588716 | electricity generation | Production | Equipment for 20-10-6-0.4 kV cable transmission lines | Tips | М50 | M50 tip | 0 | M50 tip | plamen | 0 | pcs. | 100 | 100 | 0 | 0 | 0 | 0 | Emergency stock | High | 2022-07-31 | https://www.plamen.rs/ | Restoration of cable lines in case of damage for the plant's own needs | 0 | Ensuring the reliability of the network for its own needs | 2 | 0 | 0 | 0 | 0 | 0 | 100 | 0
8120 | 041-UA20588716_0349 | 20588716 | electricity generation | Production | Equipment for 20-10-6-0.4 kV cable transmission lines | Tips | М70 | M70 tip | 0 | M70 tip | plamen | 0 | pcs. | 100 | 100 | 0 | 0 | 0 | 0 | Emergency stock | High | 2022-07-31 | https://www.plamen.rs/ | Restoration of cable lines in case of damage for the plant's own needs | 0 | Ensuring the reliability of the network for its own needs | 2 | 0 | 0 | 0 | 0 | 0 | 100 | 0
8121 | 041-UA20588716_0350 | 20588716 | electricity generation | Production | Equipment for 20-10-6-0.4 kV cable transmission lines | Tips | М95 | M95 tip | 0 | M95 tip | plamen | 0 | pcs. | 100 | 100 | 0 | 0 | 0 | 0 | Emergency stock | High | 2022-07-31 | https://www.plamen.rs/ | Restoration of cable lines in case of damage for the plant's own needs | 0 | Ensuring the reliability of the network for its own needs | 2 | 0 | 0 | 0 | 0 | 0 | 100 | 0
8122 | 041-UA20588716_0351 | 20588716 | electricity generation | Production | Equipment for 20-10-6-0.4 kV cable transmission lines | Tips | М120 | M120 tip | 0 | M120 tip | plamen | 0 | pcs. | 100 | 100 | 0 | 0 | 0 | 0 | Emergency stock | High | 2022-07-31 | https://www.plamen.rs/ | Restoration of cable lines in case of damage for the plant's own needs | 0 | Ensuring the reliability of the network for its own needs | 2 | 0 | 0 | 0 | 0 | 0 | 100 | 0
8123 | 041-UA20588716_0352 | 20588716 | electricity generation | Production | Equipment for 20-10-6-0.4 kV cable transmission lines | Tips | М240 | M240 tip | 0 | M240 tip | plamen | 0 | pcs. | 100 | 100 | 0 | 0 | 0 | 0 | Emergency stock | High | 2022-07-31 | https://www.plamen.rs/ | Restoration of cable lines in case of damage for the plant's own needs | 0 | Ensuring the reliability of the network for its own needs | 2 | 0 | 0 | 0 | 0 | 0 | 100 | 0
8124 | 041-UA20588716_0353 | 20588716 | electricity generation | Production | Equipment for 110-35 kV overhead transmission lines | Overhead line hardware | Clamps | clamp | 0 | SAS 240-3B clamp | plamen | 0 | pcs. | 100 | 100 | 0 | 0 | 0 | 0 | Emergency stock | High | 2022-07-31 | https://www.plamen.rs/ | Reconstruction of open switchgear equipment, in case of damage | 0 | Ensuring a reliable operation of open switchgear | 2 | 0 | 0 | 0 | 0 | 0 | 100 | 0
8125 | 041-UA20588716_0354 | 20588716 | electricity generation | Production | Equipment for 110-35 kV overhead transmission lines | Overhead line hardware | Clamps | clamp | 0 | SAS 300-1B clamp | plamen | 0 | pcs. | 100 | 100 | 0 | 0 | 0 | 0 | Emergency stock | High | 2022-07-31 | https://www.plamen.rs/ | Reconstruction of open switchgear equipment, in case of damage | 0 | Ensuring a reliable operation of open switchgear | 2 | 0 | 0 | 0 | 0 | 0 | 100 | 0
8126 | 041-UA20588716_0355 | 20588716 | electricity generation | Production | Equipment for 110-35 kV overhead transmission lines | Overhead line hardware | Clamps | clamp | 0 | Detachable clamp ROA-300-1 | plamen | 0 | pcs. | 100 | 100 | 0 | 0 | 0 | 0 | Emergency stock | High | 2022-07-31 | https://www.plamen.rs/ | Reconstruction of open switchgear equipment, in case of damage | 0 | Ensuring a reliable operation of open switchgear | 2 | 0 | 0 | 0 | 0 | 0 | 100 | 0
8127 | 041-UA20588716_0356 | 20588716 | electricity generation | Production | Equipment for 110-35 kV overhead transmission lines | Overhead line hardware | Clamps | clamp | 0 | Detachable clamp ROA-240-1 | plamen | 0 | pcs. | 100 | 100 | 0 | 0 | 0 | 0 | Emergency stock | High | 2022-07-31 | https://www.plamen.rs/ | Reconstruction of open switchgear equipment, in case of damage | 0 | Ensuring a reliable operation of open switchgear | 2 | 0 | 0 | 0 | 0 | 0 | 100 | 0
8128 | 041-UA20588716_0357 | 20588716 | electricity generation | Production | Equipment for 110-35 kV overhead transmission lines | Overhead line hardware | Clamps | clamp | 0 | NAS 330-1 clamp | plamen | 0 | pcs. | 100 | 100 | 0 | 0 | 0 | 0 | Emergency stock | High | 2022-07-31 | https://www.plamen.rs/ | Reconstruction of open switchgear equipment, in case of damage | 0 | Ensuring a reliable operation of open switchgear | 2 | 0 | 0 | 0 | 0 | 0 | 100 | 0
8129 | 041-UA20588716_0358 | 20588716 | electricity generation | Production | Equipment for 110-35 kV overhead transmission lines | Overhead line hardware | Clamps | clamp | 0 | NAS 300-1 clamp | plamen | 0 | pcs. | 100 | 100 | 0 | 0 | 0 | 0 | Emergency stock | High | 2022-07-31 | https://www.plamen.rs/ | Reconstruction of open switchgear equipment, in case of damage | 0 | Ensuring a reliable operation of open switchgear | 2 | 0 | 0 | 0 | 0 | 0 | 100 | 0
8130 | 041-UA20588716_0359 | 20588716 | electricity generation | Production | Equipment for 110-35 kV overhead transmission lines | Overhead line hardware | Clamps | clamp | 0 | NAS 240-1 clamp | plamen | 0 | pcs. | 100 | 100 | 0 | 0 | 0 | 0 | Emergency stock | High | 2022-07-31 | https://www.plamen.rs/ | Reconstruction of open switchgear equipment, in case of damage | 0 | Ensuring a reliable operation of open switchgear | 2 | 0 | 0 | 0 | 0 | 0 | 100 | 0
8131 | 041-UA20588716_0360 | 20588716 | electricity generation | Production | Equipment for 110-35 kV overhead transmission lines | Insulators | 110 kV | LCC insulator 70/150-3 | 0 | LCC insulator 70/150-3 | plamen | 0 | pcs. | 100 | 100 | 0 | 0 | 0 | 0 | Emergency stock | High | 2022-07-31 | https://www.plamen.rs/ | Reconstruction of open switchgear equipment, in case of damage | 0 | Ensuring a reliable operation of open switchgear | 2 | 0 | 0 | 0 | 0 | 0 | 100 | 0
8132 | 041-UA20588716_0361 | 20588716 | electricity generation | Production | Equipment for 110-35 kV overhead transmission lines | Insulators | 110 kV | LCC insulator 120/150-3 | 0 | LCC insulator 120/150-3 | plamen | 0 | pcs. | 100 | 100 | 0 | 0 | 0 | 0 | Emergency stock | High | 2022-07-31 | https://www.plamen.rs/ | Reconstruction of open switchgear equipment, in case of damage | 0 | Ensuring a reliable operation of open switchgear | 2 | 0 | 0 | 0 | 0 | 0 | 100 | 0
8133 | 041-UA20588716_0362 | 20588716 | electricity generation | Production | Equipment for 110-35 kV overhead transmission lines | Insulators | 110 kV | LKC 300 / 330-3 insulator | 0 | LKC 300 / 330-3 insulator | plamen | 0 | pcs. | 100 | 100 | 0 | 0 | 0 | 0 | Emergency stock | High | 2022-07-31 | https://www.plamen.rs/ | Reconstruction of open switchgear equipment, in case of damage | 0 | Ensuring a reliable operation of open switchgear | 2 | 0 | 0 | 0 | 0 | 0 | 100 | 0
8134 | 041-UA20588716_0363 | 20588716 | electricity generation | Production | Equipment for 110-35 kV overhead transmission lines | Insulators | 110 kV | Insulator basic C8-1050-I-M UHL1 | 0 | Insulator basic C8-1050-I-M UHL1 | plamen | 0 | pcs. | 100 | 100 | 0 | 0 | 0 | 0 | Emergency stock | High | 2022-07-31 | https://www.plamen.rs/ | Reconstruction of open switchgear equipment, in case of damage | 0 | Ensuring a reliable operation of open switchgear | 2 | 0 | 0 | 0 | 0 | 0 | 100 | 0
8135 | 041-UA20588716_0364 | 20588716 | electricity generation | Production | Equipment for 110-35 kV overhead transmission lines | Non-insulated cable | WIRE AS-240 | ACO-240 wire (ACSR-240) | 0 | Wires ASO-240 (ACSR-240) Aluminum-steel uninsulated wires for overhead power lines | eltrim | ACO-240 wire (ACSR-240) | m | 1000 | 1000 | 0 | 0 | 0 | 0 | Emergency stock | High | 2022-07-31 | eltrim.com.pl | Reconstruction of open switchgear equipment, in case of damage | 0 | Ensuring a reliable operation of open switchgear | 2 | 0 | 0 | 0 | 0 | 0 | 1000 | 0
8136 | 041-UA20588716_0365 | 20588716 | electricity generation | Production | Equipment for 110-35 kV overhead transmission lines | Non-insulated cable | WIRE AS-240 | ACO-240 wire (ACSR-240) | 0 | Wires ASO-300 (ACSR-300) Aluminum-steel uninsulated wires for overhead power lines | eltrim | ASO-300 (ACSR-300) | m | 1000 | 1000 | 0 | 0 | 0 | 0 | Emergency stock | High | 2022-07-31 | eltrim.com.pl | Reconstruction of open switchgear equipment, in case of damage | 0 | Ensuring a reliable operation of open switchgear | 2 | 0 | 0 | 0 | 0 | 0 | 1000 | 0
8137 | 041-UA20588716_0366 | 20588716 | electricity generation | Production | TS-DP 20-10 /6/0.4kV equipment | Circuit breakers | 100A/0.4 kV | ETI ETIBREAK 2 100А circuit breaker | 0 | ETI ETIBREAK 2 100А circuit breaker | ETI | ETIBREAK 2 | pcs. | 20 | 20 | 0 | 0 | 0 | 0 | Emergency stock | High | 2022-07-31 | https://www.eti.ua/ | Devices for the network protection for own needs. Replacement of transformer in case of damage | 0 | Ensuring the reliability of the network for its own needs | 2 | 0 | 0 | 0 | 0 | 0 | 20 | 0
8138 | 041-UA20588716_0367 | 20588716 | electricity generation | Production | TS-DP 20-10 /6/0.4kV equipment | Circuit breakers | 160A/0.4 kV | ETI ETIBREAK 2 160А circuit breaker | 0 | ETI ETIBREAK 2 160А circuit breaker | ETI | ETIBREAK 2 | pcs. | 20 | 20 | 0 | 0 | 0 | 0 | Emergency stock | High | 2022-07-31 | https://www.eti.ua/ | Devices for the network protection for own needs. Replacement of transformer in case of damage | 0 | Ensuring the reliability of the network for its own needs | 2 | 0 | 0 | 0 | 0 | 0 | 20 | 0
8139 | 041-UA20588716_0368 | 20588716 | electricity generation | Production | TS-DP 20-10 /6/0.4kV equipment | Circuit breakers | 200A/0.4 kV | ETI ETIBREAK 2 200А circuit breaker | 0 | ETI ETIBREAK 2 200А circuit breaker | ETI | ETIBREAK 2 | pcs. | 20 | 20 | 0 | 0 | 0 | 0 | Emergency stock | High | 2022-07-31 | https://www.eti.ua/ | Devices for the network protection for own needs. Replacement of transformer in case of damage | 0 | Ensuring the reliability of the network for its own needs | 2 | 0 | 0 | 0 | 0 | 0 | 20 | 0
8140 | 041-UA20588716_0369 | 20588716 | electricity generation | Production | TS-DP 20-10 /6/0.4kV equipment | Circuit breakers | 250A/0.4 kV | ETI ETIBREAK 2 250А circuit breaker | 0 | ETI ETIBREAK 2 250А circuit breaker | ETI | ETIBREAK 2 | pcs. | 20 | 20 | 0 | 0 | 0 | 0 | Emergency stock | High | 2022-07-31 | https://www.eti.ua/ | Devices for the network protection for own needs. Replacement of transformer in case of damage | 0 | Ensuring the reliability of the network for its own needs | 2 | 0 | 0 | 0 | 0 | 0 | 20 | 0
8141 | 041-UA20588716_0370 | 20588716 | electricity generation | Production | TS-DP 20-10 /6/0.4kV equipment | Circuit breakers | 400A/0.4 kV | ETI ETIBREAK 2 400А circuit breaker | 0 | ETI ETIBREAK 2 400А circuit breaker | ETI | ETIBREAK 2 | pcs. | 20 | 20 | 0 | 0 | 0 | 0 | Emergency stock | High | 2022-07-31 | https://www.eti.ua/ | Devices for the network protection for own needs. Replacement of transformer in case of damage | 0 | Ensuring the reliability of the network for its own needs | 2 | 0 | 0 | 0 | 0 | 0 | 20 | 0
8142 | 041-UA20588716_0371 | 20588716 | electricity generation | Production | TS-DP 20-10 /6/0.4kV equipment | Circuit breakers | 10A/0.4 kV | Circuit breaker 1p 10А | 0 | Circuit breaker 1p 10А | ETI | ST68 | pcs. | 100 | 100 | 0 | 0 | 0 | 0 | Emergency stock | High | 2022-07-31 | https://www.eti.ua/ | Devices for the network protection for own needs. Replacement of transformer in case of damage | 0 | Ensuring the reliability of the network for its own needs | 2 | 0 | 0 | 0 | 0 | 0 | 100 | 0
8143 | 041-UA20588716_0372 | 20588716 | electricity generation | Production | TS-DP 20-10 /6/0.4kV equipment | Circuit breakers | 16A/0.4 kV | Circuit breaker 1p 16А | 0 | Circuit breaker 1p 16А | ETI | ST68 | pcs. | 100 | 100 | 0 | 0 | 0 | 0 | Emergency stock | High | 2022-07-31 | https://www.eti.ua/ | Devices for the network protection for own needs. Replacement of transformer in case of damage | 0 | Ensuring the reliability of the network for its own needs | 2 | 0 | 0 | 0 | 0 | 0 | 100 | 0
8144 | 041-UA20588716_0373 | 20588716 | electricity generation | Production | TS-DP 20-10 /6/0.4kV equipment | Circuit breakers | 25A/0.4 kV | Circuit breaker 1p 25А | 0 | Circuit breaker 1p 25А | ETI | ST68 | pcs. | 100 | 100 | 0 | 0 | 0 | 0 | Emergency stock | High | 2022-07-31 | https://www.eti.ua/ | Devices for the network protection for own needs. Replacement of transformer in case of damage | 0 | Ensuring the reliability of the network for its own needs | 2 | 0 | 0 | 0 | 0 | 0 | 100 | 0
8145 | 041-UA20588716_0374 | 20588716 | electricity generation | Production | TS-DP 20-10 /6/0.4kV equipment | Circuit breakers | 32A/0.4 kV | Circuit breaker 1p 32А | 0 | Circuit breaker 1p 32А | ETI | ST68 | pcs. | 100 | 100 | 0 | 0 | 0 | 0 | Emergency stock | High | 2022-07-31 | https://www.eti.ua/ | Devices for the network protection for own needs. Replacement of transformer in case of damage | 0 | Ensuring the reliability of the network for its own needs | 2 | 0 | 0 | 0 | 0 | 0 | 100 | 0
8146 | 041-UA20588716_0375 | 20588716 | electricity generation | Production | TS-DP 20-10 /6/0.4kV equipment | Circuit breakers | 40A/0.4 kV | Circuit breaker 1p 40A | 0 | Circuit breaker 1p 40A | ETI | ST68 | pcs. | 100 | 100 | 0 | 0 | 0 | 0 | Emergency stock | High | 2022-07-31 | https://www.eti.ua/ | Devices for the network protection for own needs. Replacement of transformer in case of damage | 0 | Ensuring the reliability of the network for its own needs | 2 | 0 | 0 | 0 | 0 | 0 | 100 | 0
8147 | 041-UA20588716_0376 | 20588716 | electricity generation | Production | TS-DP 20-10 /6/0.4kV equipment | Circuit breakers | 63A/0.4 kV | Circuit breaker 1p 63А | 0 | Circuit breaker 1p 63А | ETI | ST68 | pcs. | 100 | 100 | 0 | 0 | 0 | 0 | Emergency stock | High | 2022-07-31 | https://www.eti.ua/ | Devices for the network protection for own needs. Replacement of transformer in case of damage | 0 | Ensuring the reliability of the network for its own needs | 2 | 0 | 0 | 0 | 0 | 0 | 100 | 0
8148 | 041-UA20588716_0377 | 20588716 | electricity generation | Production | TS-DP 20-10 /6/0.4kV equipment | Circuit breakers | 10A/0.4 kV | Circuit breaker 3p 10А | 0 | Circuit breaker 3p 10А | ETI | ST69 | pcs. | 100 | 100 | 0 | 0 | 0 | 0 | Emergency stock | High | 2022-07-31 | https://www.eti.ua/ | Devices for the network protection for own needs. Replacement of transformer in case of damage | 0 | Ensuring the reliability of the network for its own needs | 2 | 0 | 0 | 0 | 0 | 0 | 100 | 0
8149 | 041-UA20588716_0378 | 20588716 | electricity generation | Production | TS-DP 20-10 /6/0.4kV equipment | Circuit breakers | 16A/0.4 kV | Circuit breaker 3p 16А | 0 | Circuit breaker 3p 16А | ETI | ST68 | pcs. | 100 | 100 | 0 | 0 | 0 | 0 | Emergency stock | High | 2022-07-31 | https://www.eti.ua/ | Devices for the network protection for own needs. Replacement of transformer in case of damage | 0 | Ensuring the reliability of the network for its own needs | 2 | 0 | 0 | 0 | 0 | 0 | 100 | 0
8150 | 041-UA20588716_0379 | 20588716 | electricity generation | Production | TS-DP 20-10 /6/0.4kV equipment | Circuit breakers | 25A/0.4 kV | Circuit breaker 3p 25А | 0 | Circuit breaker 3p 25А | ETI | ST68 | pcs. | 100 | 100 | 0 | 0 | 0 | 0 | Emergency stock | High | 2022-07-31 | https://www.eti.ua/ | Devices for the network protection for own needs. Replacement of transformer in case of damage | 0 | Ensuring the reliability of the network for its own needs | 2 | 0 | 0 | 0 | 0 | 0 | 100 | 0
8151 | 041-UA20588716_0380 | 20588716 | electricity generation | Production | TS-DP 20-10 /6/0.4kV equipment | Circuit breakers | 32A/0.4 kV | Circuit breaker 3p 32А | 0 | Circuit breaker 3p 32А | ETI | ST68 | pcs. | 100 | 100 | 0 | 0 | 0 | 0 | Emergency stock | High | 2022-07-31 | https://www.eti.ua/ | Devices for the network protection for own needs. Replacement of transformer in case of damage | 0 | Ensuring the reliability of the network for its own needs | 2 | 0 | 0 | 0 | 0 | 0 | 100 | 0
8152 | 041-UA20588716_0381 | 20588716 | electricity generation | Production | TS-DP 20-10 /6/0.4kV equipment | Circuit breakers | 40A/0.4 kV | Circuit breaker 3p 40A | 0 | Circuit breaker 3p 40A | ETI | ST68 | pcs. | 100 | 100 | 0 | 0 | 0 | 0 | Emergency stock | High | 2022-07-31 | https://www.eti.ua/ | Devices for the network protection for own needs. Replacement of transformer in case of damage | 0 | Ensuring the reliability of the network for its own needs | 2 | 0 | 0 | 0 | 0 | 0 | 100 | 0
8153 | 041-UA20588716_0382 | 20588716 | electricity generation | Production | TS-DP 20-10 /6/0.4kV equipment | Circuit breakers | 63A/0.4 kV | Circuit breaker 3p 63А | 0 | Circuit breaker 3p 63А | ETI | ST68 | pcs. | 100 | 100 | 0 | 0 | 0 | 0 | Emergency stock | High | 2022-07-31 | https://www.eti.ua/ | Devices for the network protection for own needs. Replacement of transformer in case of damage | 0 | Ensuring the reliability of the network for its own needs | 2 | 0 | 0 | 0 | 0 | 0 | 100 | 0
8154 | 041-UA20588716_0383 | 20588716 | electricity generation | Production | Devices and tools | Electric motors | - | Electric engine | 0 | Asynchronous electric motor 2.2 kW 1500 rpm | cantoni | 3SIE | pcs. | 5 | 5 | 0 | 0 | 0 | 0 | Emergency stock | High | 2022-07-31 | https://www.cantonigroup.com/ | Lifting cranes. Replacement of engines in case of damage | 0 | Ensuring a reliable operation of cranes | 2 | 0 | 0 | 0 | 0 | 0 | 5 | 0
8155 | 041-UA20588716_0384 | 20588716 | electricity generation | Production | Devices and tools | Electric motors | - | Electric engine | 0 | Asynchronous electric motor 3.5 kW 960 rpm | cantoni | 3SIE | pcs. | 5 | 5 | 0 | 0 | 0 | 0 | Emergency stock | High | 2022-07-31 | https://www.cantonigroup.com/ | Lifting cranes. Replacement of engines in case of damage | 0 | Ensuring a reliable operation of cranes | 2 | 0 | 0 | 0 | 0 | 0 | 5 | 0
8156 | 041-UA20588716_0385 | 20588716 | electricity generation | Production | Devices and tools | Electric motors | - | Electric engine | 0 | Asynchronous electric motor 55 kW 1500 rpm | cantoni | 3SIE | pcs. | 5 | 5 | 0 | 0 | 0 | 0 | Emergency stock | High | 2022-07-31 | https://www.cantonigroup.com/ | Lifting cranes. Replacement of engines in case of damage | 0 | Ensuring a reliable operation of cranes | 2 | 0 | 0 | 0 | 0 | 0 | 5 | 0
8157 | 041-UA20588716_0386 | 20588716 | electricity generation | Production | Devices and tools | Compressors | - | Compressor | 0 | Metabo Mega 700-90D compressor, 4000W, 380V | Metabo | Mega 700-90D | pcs. | 5 | 5 | 0 | 0 | 0 | 0 | Emergency stock | High | 2022-07-31 | https://www.metabo.com/ | Performing repair work on the station | 0 | For ensuring the execution of repair works | 2 | 0 | 0 | 0 | 0 | 0 | 5 | 0
8158 | 041-UA20588716_0387 | 20588716 | electricity generation | Production | Devices and tools | Block and tackle | - | Hand hoist | 0 | Manual chain hoist 2 t | Gutman | KLE-2000 | pcs. | 2 | 2 | 0 | 0 | 0 | 0 | Emergency stock | High | 2022-07-31 | https://www.gutman.com.ua/ | Performing repair work on the station | 0 | For ensuring the execution of repair works | 1 | 0 | 0 | 0 | 0 | 0 | 2 | 0
8159 | 041-UA20588716_0388 | 20588716 | electricity generation | Production | Devices and tools | Block and tackle | - | Hand hoist | 0 | Manual chain hoist 3 t | Gutman | KLE-3000 | pcs. | 2 | 2 | 0 | 0 | 0 | 0 | Emergency stock | High | 2022-07-31 | https://www.gutman.com.ua/ | Performing repair work on the station | 0 | For ensuring the execution of repair works | 1 | 0 | 0 | 0 | 0 | 0 | 2 | 0
8160 | 041-UA20588716_0389 | 20588716 | electricity generation | Production | Devices and tools | Block and tackle | - | Hand hoist | 0 | Manual chain hoist 5 t | Gutman | KLE-5000 | pcs. | 2 | 2 | 0 | 0 | 0 | 0 | Emergency stock | High | 2022-07-31 | https://www.gutman.com.ua/ | Performing repair work on the station | 0 | For ensuring the execution of repair works | 1 | 0 | 0 | 0 | 0 | 0 | 2 | 0
8161 | 041-UA20588716_0390 | 20588716 | electricity generation | Production | Devices and tools | Heaters | - | Heaters | 0 | Electric heater 1 kW | ENSTO | BETA 10 | pcs. | 40 | 40 | 0 | 0 | 0 | 0 | Emergency stock | High | 2022-07-31 | https://www.ensto.com/ | Heating in premises | 0 | For effective heat supply to HPS | 1 | 0 | 0 | 0 | 0 | 0 | 40 | 0
8162 | 041-UA20588716_0391 | 20588716 | electricity generation | Production | Devices and tools | Heaters | - | Heaters | 0 | Heat gun 5 kW | MASTER | B 5 EPB | pcs. | 40 | 40 | 0 | 0 | 0 | 0 | Emergency stock | High | 2022-07-31 | https://www.danthermgroup.com/ | Heating in premises | 0 | For effective heat supply to HPS | 1 | 0 | 0 | 0 | 0 | 0 | 40 | 0
8163 | 041-UA20588716_0392 | 20588716 | electricity generation | Production | TS-DP 20-10 /6/0.4kV equipment | Measuring transformers | Voltage/0.4 kV | Transformer OSM1-2.5-U3 220/12 IP00 | 0 | Transformer OSM1-2.5-U3 220/12 IP00 | 0 | 0 | pcs. | 5 | 5 | 0 | 0 | 0 | 0 | Emergency stock | High | 2022-07-31 | http://www.energomashzavod.com.ua/ | Illumination on the plant | 0 | For effective illumination of HPS | 2 | 0 | 0 | 0 | 0 | 0 | 5 | 0
8164 | 041-UA20588716_0393 | 20588716 | electricity generation | Production | TS-DP 20-10 /6/0.4kV equipment | Measuring transformers | Voltage/0.4 kV | Transformer OSM1-2.5-U3 380 / 220-22-5 / 12 IP00 | 0 | Transformer OSM1-2.5-U3 380 / 220-22-5 / 12 IP00 | 0 | 0 | pcs. | 5 | 5 | 0 | 0 | 0 | 0 | Emergency stock | High | 2022-07-31 | http://www.energomashzavod.com.ua/ | Illumination on the plant | 0 | For effective illumination of HPS | 2 | 0 | 0 | 0 | 0 | 0 | 5 | 0
8165 | 041-UA20588716_0394 | 20588716 | electricity generation | Production | TS-DP 20-10 /6/0.4kV equipment | Measuring transformers | Voltage/0.4 kV | Transformer OSM1-1.0-U3 380/220 IP00 | 0 | Transformer OSM1-1.0-U3 380/220 IP00 | 0 | 0 | pcs. | 5 | 5 | 0 | 0 | 0 | 0 | Emergency stock | High | 2022-07-31 | http://www.energomashzavod.com.ua/ | Illumination on the plant | 0 | For effective illumination of HPS | 2 | 0 | 0 | 0 | 0 | 0 | 5 | 0
8166 | 041-UA20588716_0395 | 20588716 | electricity generation | Production | TS-DP 20-10 /6/0.4kV equipment | Measuring transformers | Voltage/0.4 kV | Transformer OSM1-4.0-U3 400-380 / 36/12 IP00 | 0 | Transformer OSM1-4.0-U3 400-380 / 36/12 IP00 | 0 | 0 | pcs. | 5 | 5 | 0 | 0 | 0 | 0 | Emergency stock | High | 2022-07-31 | http://www.energomashzavod.com.ua/ | Illumination on the plant | 0 | For effective illumination of HPS | 2 | 0 | 0 | 0 | 0 | 0 | 5 | 0
8167 | 041-UA20588716_0396 | 20588716 | electricity generation | Production | TS-DP 20-10 /6/0.4kV equipment | Measuring transformers | Voltage/0.4 kV | Transformer OSM1-0.4-U3 220/12 IP00 | 0 | Transformer OSM1-0.4-U3 220/12 IP00 | 0 | 0 | pcs. | 5 | 5 | 0 | 0 | 0 | 0 | Emergency stock | High | 2022-07-31 | http://www.energomashzavod.com.ua/ | Illumination on the plant | 0 | For effective illumination of HPS | 2 | 0 | 0 | 0 | 0 | 0 | 5 | 0
8168 | 041-UA20588716_0397 | 20588716 | electricity generation | Production | TS-DP 20-10 /6/0.4kV equipment | Measuring transformers | Voltage/0.4 kV | Transformer OSZ-20 / 0.66-U3 220/12 IP21 | 0 | Transformer OSZ-20 / 0.66-U3 220/12 IP21 | 0 | 0 | pcs. | 3 | 3 | 0 | 0 | 0 | 0 | Emergency stock | High | 2022-07-31 | http://www.energomashzavod.com.ua/ | Illumination on the plant | 0 | For effective illumination of HPS | 2 | 0 | 0 | 0 | 0 | 0 | 3 | 0
8169 | 041-UA20588716_0398 | 20588716 | electricity generation | Production | TS-DP 20-10 /6/0.4kV equipment | Measuring transformers | Voltage/0.4 kV | Transformer OSZ-5.0-U3 220/12 IP21 | 0 | Transformer OSZ-5.0-U3 220/12 IP21 | 0 | 0 | pcs. | 2 | 2 | 0 | 0 | 0 | 0 | Emergency stock | High | 2022-07-31 | http://www.energomashzavod.com.ua/ | Illumination on the plant | 0 | For effective illumination of HPS | 2 | 0 | 0 | 0 | 0 | 0 | 2 | 0
8170 | 041-UA20588716_0399 | 20588716 | electricity generation | Production | TS-DP 20-10 /6/0.4kV equipment | Power transformers | 660 kVA / 20 kV | Transformer TSZ-20 / 0.66-U3 380/36 IP21 | 0 | Transformer TSZ-20 / 0.66-U3 380/36 IP21 | 0 | 0 | pcs. | 3 | 3 | 0 | 0 | 0 | 0 | Emergency stock | High | 2022-07-31 | http://www.energomashzavod.com.ua/ | Illumination on the plant | 0 | For effective illumination of HPS | 2 | 0 | 0 | 0 | 0 | 0 | 3 | 0
8171 | 041-UA20588716_0400 | 20588716 | electricity generation | Humanitarian | Civil protection | Personal protective equipment | Flashlights | Flashlight | 0 | Hand-held rechargeable flashlight | 0 | 0 | pcs. | 40 | 40 | 0 | 0 | 0 | 0 | Emergency stock | High | 2022-07-31 | http://www.energomashzavod.com.ua/ | Repair works | 0 | For ensuring the execution of repair works | 1 | 0 | 0 | 0 | 0 | 0 | 40 | 0
8172 | 041-UA20588716_0401 | 20588716 | electricity generation | Humanitarian | Civil protection | Personal protective equipment | Flashlights | Flashlight | 0 | Headlamp | 0 | 0 | pcs. | 40 | 40 | 0 | 0 | 0 | 0 | Emergency stock | High | 2022-07-31 | http://www.energomashzavod.com.ua/ | Repair works | 0 | For ensuring the execution of repair works | 2 | 0 | 0 | 0 | 0 | 0 | 40 | 0
8173 | 041-UA20588716_0402 | 20588716 | electricity generation | Production | Computer equipment | Workstations | Laptops | Laptop ASUS VivoBook Pro 16X OLED | 0 | 16" screen, RAM 16 GB, SSD 1 TB | Asus | 0 | pcs. | 10 | 10 | 0 | 0 | 0 | 0 | reconstruction | Low | 2022-05-31 | https://www.asus.com/ua-ua/Laptops/For-Home/Vivobook/Vivobook-Pro-16X-N7600-11th-Gen-Intel/ | Urgent arrangement of remote workplaces | 0 | To ensure the sustainable operation of the branch | 1 | 0 | 0 | 0 | 0 | 0 | 10 | 0
8174 | 041-UA20588716_0403 | 20588716 | electricity generation | Humanitarian | Devices and tools | Collective protective equipment | Thermal imagers | Night vision binoculars Pulsar Edge GS 3.5x50L | - | Lens 50 mm, 1: 1.4, diameter of the exit pupil 6 mm eye relief 12 mm Range of people detection 170 m Diopter adjustment ±4 mm | Pulsar | 0 | pcs. | 10 | 10 | 0 | 0 | 0 | 0 | development | High | 2022-05-31 | https://www.pulsar-nv.com/glo/products/33/night-vision-devices/edges-series/ | Safety control of hydraulic facilities | 0 | For branch security | 2 | 0 | 0 | 0 | 0 | 0 | 10 | 0
8175 | 041-UA20588716_0404 | 20588716 | electricity generation | Production | Computer equipment | Photo/video equipment | Quadrocopter | Quadcopter with DJI Mavic 2 Enterprise Advanced thermal imager | 0 | Mechanical range of angles of inclination Tilt: -135-45 ° Pan: -100-100° Height range (inspection system) 0-8 m Obstacle detection range 20 - 40 m | Dji | 0 | pcs. | 2 | 2 | 0 | 0 | 0 | 0 | development | High | 2022-05-31 | https://www.dji.com/mavic-2-enterprise-advanced?site=brandsite&from=insite_search | Safety control of hydraulic facilities | 0 | For branch security | 2 | 0 | 0 | 0 | 0 | 0 | 2 | 0
8176 | 041-UA20588716_0405 | 20588716 | electricity generation | Production | Protective equipment and devices | Wiring tools and electrical protection devices | Thermal imagers | Fluke TiX580 thermal imager, with a frequency of 60 Hz | 0 | Frequency 60 Hz | Fluke | TiX580 | pcs. | 1 | 1 | 0 | 0 | 0 | 0 | Development | High | 2022-05-20 | https://www.fluke.com/en-us/product/thermal-cameras/tix580 | Contactless measurement of temperatures on equipment elements | 0 | Lack of quality thermal imaging equipment | 2 | 0 | 0 | 0 | 0 | 0 | 1 | 0
8177 | 041-UA20588716_0406 | 20588716 | electricity generation | Production | Devices and tools | Gas analyzer | - | SF6 multianalyzer Dilo 3-038R-R302 | 0 | Includes reverse system | Dilo | 3-038R-R302 | pcs. | 1 | 1 | 0 | 0 | 0 | 0 | Development | High | 2022-06-01 | https://dilo.com/fileadmin/dilo_us/1._SF6_Gas/1._Products/6._Measuring_Devices/1._Gas_Analyzers/PDFs/Multi_Analyzer_SF6/3-038R-RV2-Multi-Analyzer_DS_Rev_2021.pdf | For determining the SF6 quality | 0 | maintenance of SF6 circuit breakers | 2 | 0 | 0 | 0 | 0 | 0 | 1 | 0
8178 | 041-UA20588716_0407 | 20588716 | electricity generation | Production | Devices and tools | Measuring devices | - | Micrometer | 0 | Test current up to 200A. Accuracy 0.5%. from 0.1 μО up to 400μО | Megger | DLRO200 | pcs. | 1 | 1 | 0 | 0 | 0 | 0 | Development | High | 2022-05-20 | https://www.tester.co.uk/megger-dlro200-low-resisitance-ohmeter | For measuring the transient resistance | 0 | equipment maintenance | 1 | 0 | 0 | 0 | 0 | 0 | 1 | 0
8179 | 041-UA20588716_0408 | 20588716 | electricity generation | Production | TS-DP 20-10 /6/0.4kV equipment | Circuit breakers | 2000A/0.4 kV | Circuit breaker field quenching for the thyristor current system | 0 | UNITROL-P (FDD) series SPT-O/U211-D2000/ type In =2000A; Ue =1000V ICW = 50кА х 1S № under the ABB specification 3ВНВ002872R4351 | ABB | UNITROL-P 3ВНВ002872R4351 | pcs. | 2 | 2 | 0 | 0 | 0 | 0 | Emergency stock | High | 2022-05-20 | https://new.abb.com/ch/ueber-uns/contact-center | For excitation system | 0 | Lack of emergency reserve | 2 | 0 | 0 | 0 | 0 | 0 | 2 | 0
8180 | 041-UA20588716_0409 | 20588716 | electricity generation | Production | Equipment of 150-110/35/27.5/10-6 kV substation | Measuring transformers | Voltage/10 kV | Voltage transformer | 0 | Voltage class - 10 kV Maximum operating voltage 12 kV Rated voltage of the primary winding, V 1000 / √3; Rated voltage of the main secondary winding, V 1000 / √3; Rated voltage of the main secondary winding, V 1000 / √3; Rated power, VA: in accuracy class 0.5 - 75 in accuracy class 1- 150 in accuracy class 3 - 300 Rated power of the additional secondary winding in accuracy class 3, 300 VA Maximum power is not in the power class, 630 VA Wiring diagrams and connection groups - 1/1/1-0-0 Rated frequency, Hz - 50 Disconnection current, not more than 0.55 A | ABB | TJP 4.x | pcs. | 15 | 15 | 0 | 0 | 0 | 0 | Emergency stock | High | 2022-06-01 | https://library.e.abb.com/public/fd03f2f2cf4a4ba086a11c34cc341115/TJP%204.x_1VLC000524%20Rev.5,%20en.pdf | Metering devices | 0 | Lack of emergency reserve/stocks | 2 | 0 | 0 | 0 | 0 | 0 | 15 | 0
8181 | 041-UA20588716_0410 | 20588716 | electricity generation | Production | Expendables | Rotating machinery | Bearing | Bearing 6313 | - | Deep groove ball bearing 6313 Dimensions: 65х140х33 Manufacturer: SKF | any | 6313 | pcs. | 6 | 6 | 0 | 0 | 0 | 0 | Emergency stock | High | 2022-06-01 | https://www.skf.com/fr/products/rolling-bearings/ball-bearings/deep-groove-ball-bearings/productid-6313 | repair of electric engines | 0 | Lack of emergency reserve/stocks | 2 | 0 | 0 | 0 | 0 | 0 | 6 | 0
8182 | 041-UA20588716_0411 | 20588716 | electricity generation | Production | Expendables | Rotating machinery | Bearing | Bearing 6319 | - | Inner diameter, mm d 95 Outside diameter, D 200 mm Width (mm) B 45 Bevel radius (mm) r 3 Dynamic load capacity (kN) C 159 Static load capacity (kN) Co 118 Nominal speed (rpm) 7,000 Maximum speed (rpm) 4,500 Weight, 5.75 kg Radial clearance S3 Rolling element Ball Type of load perception Radial Manufacturer: SKF | any | 6319 | pcs. | 6 | 6 | 0 | 0 | 0 | 0 | Emergency stock | High | 2022-06-01 | https://www.skf.com/fr/products/rolling-bearings/ball-bearings/deep-groove-ball-bearings/productid-6319 | repair of electric engines | 0 | Lack of emergency reserve/stocks | 2 | 0 | 0 | 0 | 0 | 0 | 6 | 0
8183 | 041-UA20588716_0412 | 20588716 | electricity generation | Production | Software | License | - | Testing complex OMICRON СМС 356 | 0 | Manufacturer: OMICRON electronics Model: СМС 356 Protection Article: SMS-356- Protection | OMICRON | СМС 356 | pcs. | 1 | 1 | 0 | 0 | 0 | 0 | Development | High | 2022-05-20 | https://www.omicronenergy.com/ru/products/cmc-356/ | testing of protection and measuring devices | 0 | The need to replace the existing old and worn out equipment | 1 | 0 | 0 | 0 | 0 | 0 | 1 | 0
8184 | 041-UA20588716_0413 | 20588716 | electricity generation | Production | Computer equipment | License | - | Regulator of underrun power «PeakTech® P 6060» | 0 | Channels: 2 Display type: segmental Output voltage: 0-30VDC Output current: 0 - 10A Input voltage: 115 - 230 V AC 50/60 Hz Cooling: Active Additional output: 5 V DC | PeakTech® | P 6060 | pcs. | 1 | 1 | 0 | 0 | 0 | 0 | Development | High | 2022-05-20 | https://www.peaktech.de/PeakTech-P-6060-DC-Linear-Doppel-Labornetzgeraet-0-30-V-0-10-A-19-Einbau/P-6060 | Application as a dual power regulator | 0 | The need to replace the existing old and worn out equipment | 1 | 0 | 0 | 0 | 0 | 0 | 1 | 0
8185 | 041-UA20588716_0414 | 20588716 | electricity generation | Production | Telecommunications | Telephone sets | - | Industrial phone Тesla INDUSTEL 4FP 153 36 | 0 | Supply voltage range, 24 - 66 V Maximum call volume, 90 dB Temperature range, from -40 to +60 °C IP protection 66 Relative humidity, up to 98% | Тesla INDUSTEL | 4FP 153 36 | pcs. | 20 | 20 | 0 | 0 | 0 | 0 | Development | High | 2022-06-01 | https://www.xip.cz/tesla-stropkov-4fp-153-36-prumyslovy-telefonni-pristroj-s-klavesnici/ | for use under difficult conditions: high humidity, noise, dust, mechanical effects | 0 | there is no quality equipment of this type as an emergency stock | 1 | 0 | 0 | 0 | 0 | 0 | 20 | 0
8186 | 041-UA20588716_0415 | 20588716 | electricity generation | Production | Devices and tools | Controllers | - | Аіr Маster S1 controller | 0 | Protection degree IP65 Operating temperature from 0 to + 55 °C Frequency, 50…60 Hz | ALUP | АіrМаster S1 | pcs. | 2 | 2 | 0 | 0 | 0 | 0 | Emergency stock | High | 2022-05-20 | https://ru.scribd.com/document/415694924/Airmaster-S1-Controller-Software-for-Positive-Displacement-Compressor-Factsheet | for the air compressor | 0 | Repair of compressors No. 1,2 | 2 | 0 | 0 | 0 | 0 | 0 | 2 | 0
8187 | 041-UA20588716_0416 | 20588716 | electricity generation | Production | Devices and tools | Measuring devices | Multimeters | APRA 91 multimeter | 0 | Measurement comp. shortwave sinusoidal signal Maximum number displayed is 2000 Measurement speed 2.5 rpm Auto power off 30 minutes 9 V power supply ("Crown" type) Battery life 300 hours Operating conditions Temperature: 0 °С… 50 °С; relative humidity: not greater than 80% Overall dimensions 95 x 192 x 50 mm Weight 550 g | APPA Technology Corporation | АРРА 91 | pcs. | 2 | 2 | 0 | 0 | 0 | 0 | Development | High | 2022-06-01 | https://www.santens.be/catalog-1/gereedschap/meet-en-markeergereedschappen/meetgereedschappen/multimeters/multimeter-appa-91-999993297 | for measuring electrical quantities | 0 | Reserve formation | 1 | 0 | 0 | 0 | 0 | 0 | 2 | 0
8188 | 041-UA20588716_0417 | 20588716 | electricity generation | Production | Devices and tools | Measuring devices | - | TIVAL 1110012 TS-PT1000 1/4 " temperature sensor | 0 | Temperature sensor tival 1110012 ts-pt1000 1/4" Art. number: 1110012 Temperature range: -50 до +250 С Ref: jb1699 | ТІVАL | 1110012 ТS-РТ1000 1/4" | pcs. | 2 | 2 | 0 | 0 | 0 | 0 | Emergency stock | High | 2022-05-20 | https://www.tival-sensors.com/en/ | for thermal control systems of hydraulic units | 0 | Operational reserve formation | 2 | 0 | 0 | 0 | 0 | 0 | 2 | 0
8189 | 041-UA20588716_0418 | 20588716 | electricity generation | Production | Telecommunications | Telephone sets | - | Nortel M3904 phone with several lines | 0 | Nortel Category: Digital phone Five-line 24-digit display Personal directory and call log Interactive soft keys for quick access to multiple functions The accessory connection module supports up to two adapters Built-in RJ-11 port | Nortel | M3904 | pcs. | 20 | 20 | 0 | 0 | 0 | 0 | Development | High | 2022-06-01 | https://www.thetelecomshop.com/uk/nortel-meridian-m3904-telephone-in-platinum | for use as communication devices | 0 | The need to replace the existing old and worn out equipment | 1 | 0 | 0 | 0 | 0 | 0 | 20 | 0
8190 | 041-UA20588716_0419 | 20588716 | electricity generation | Production | Telecommunications | Telephone sets | - | Nortel Meridian Desktop Telephone M3904 phones | 0 | Nortel Category: Digital phone Five-line 24-digit display Personal directory and call log Interactive soft keys for quick access to multiple functions The accessory connection module supports up to two adapters Built-in RJ-11 port | Nortel | M3904 | pcs. | 20 | 20 | 0 | 0 | 0 | 0 | Development | High | 2022-06-01 | https://www.thetelecomshop.com/uk/nortel-meridian-m3904-telephone-in-platinum | for use as communication devices | 0 | reducing operational expenses due to the simplicity of programming and administration | 1 | 0 | 0 | 0 | 0 | 0 | 20 | 0
8191 | 041-UA20588716_0420 | 20588716 | electricity generation | Production | Devices and tools | Galvanic coupling | - | galvanic coupling | 0 | Signal type: Analog input Maximum voltage: 250 V Barrier type: Galvanic barrier Number of channels: 2 Supply voltage: 20 → 250 V AC Minimum operating temperature: -25 °C Operating temperature range: -25 → + 70 °C Maximum operating temperature: + 70 °C | Turck | iМ31-22Ех-і | pcs. | 4 | 4 | 0 | 0 | 0 | 0 | Emergency stock | High | 2022-05-20 | https://docs.rs-online.com/ab89/0900766b812cd64b.pdf | to repair the speed regulator | 0 | For replacement of malfunctioning devices | 2 | 0 | 0 | 0 | 0 | 0 | 4 | 0
8192 | 041-UA20588716_0421 | 20588716 | electricity generation | Production | Devices and tools | Relay protection devices | Relay | Phase control relay | 0 | Rated contact current 3 A Maximum supply voltage 240 V Output voltage 250 V Rated power: 1 W | ТЕLЕ | G2РМ400VSY20 | pcs. | 2 | 2 | 0 | 0 | 0 | 0 | Emergency stock | High | 2022-06-01 | https://uk.farnell.com/tele/g2pm400vsy20-24-240vac-dc/relay-voltage-sensing-dpdt-240v/dp/1250678 | fuse for control circuits | 0 | For reliable operation of management systems, equipment | 2 | 0 | 0 | 0 | 0 | 0 | 2 | 0
8193 | 041-UA20588716_0422 | 20588716 | electricity generation | Production | Devices and tools | Relay protection devices | Relay | Timer | 0 | Name: CRM-91H UNI Category: Multifunction time relay Purpose: time-delay circuit Rated current (A): 16 Voltage type: AC/DC Maximum switching capacity AC1: 4,000 Supply voltage: 12 - 240 V Type of contacts: CO Number of contacts: 1 Time interval: 0.1 s - 10 days Number of functions: 10 | ETI | СRМ-91Н | pcs. | 2 | 2 | 0 | 0 | 0 | 0 | Emergency stock | High | 2022-05-20 | https://www.eti-de.de/produkte-leistungen/002470001-zeitrelais-crm | for use in control systems | 0 | for ensuring a stable operation of management systems | 2 | 0 | 0 | 0 | 0 | 0 | 2 | 0
8194 | 041-UA20588716_0423 | 20588716 | electricity generation | Production | Computer equipment | Workstations | Laptops | laptop | 0 | Laptops Intel Core min i3, preferably i5 RAM - 8Gb SSD 240Gb 15.6" 1920х1080 Windows 10 OEM" | Dell | any | pcs. | 20 | 20 | 0 | 0 | 0 | 0 | Development | High | 2022-05-20 | https://www.dell.com/ | for work arrangement | 0 | Providing staff with portable computers | 1 | 0 | 0 | 0 | 0 | 0 | 20 | 0
8195 | 041-UA20588716_0424 | 20588716 | electricity generation | Production | Computer equipment | Network equipment | Routers | Mikrotik CCR2004-16G-2S+ or equal | 0 | Manufacturer: Mikrotik Type Controlled switch Number of ports of Gigabit Ethernet (10/100/1000):16 Number of SFP+ ports: 2 Other ports: 1xRJ-45, 1xUSB 3.0 Possibility of installation in a rack: yes Power: AC 100-240 V Dimensions, mm: 443 x 210 x 44 Product on the manufacturer's website: https://mikrotik.com/product/ccr2004_16g_2splus | Mikrotik | CCR2004-16G-2S | pcs. | 1 | 1 | 0 | 0 | 0 | 0 | Development | High | 2022-05-20 | https://mikrotik.com/product/ccr2004_16g_2splus | Network equipment | 0 | Ensuring reliable operation of LANs | 1 | 0 | 0 | 0 | 0 | 0 | 1 | 0
8196 | 041-UA20588716_0425 | 20588716 | electricity generation | Production | Computer equipment | Network equipment | - | Access points Mikrotik Netbox 5 or equal | 0 | Manufacturer: Mikrotik Type: Access point Standard: 802.11ac Connection interface (LAN port): 1xGigabit Ethernet (10/100/1000) Input (WAN-port): 1x10 / 100/1000 Ethernet Antenna type (internal/external): external Product on the manufacturer's website: routerboard.com/RB911G-5HPacD-NB | Mikrotik | Netbox 5 | pcs. | 2 | 2 | 0 | 0 | 0 | 0 | Development | High | 2022-05-20 | https://routerboard.com/RB911G-5HPacD-NB | Network equipment | 0 | For ensuring the reserve communication channels | 1 | 0 | 0 | 0 | 0 | 0 | 2 | 0
8197 | 041-UA20588716_0426 | 20588716 | electricity generation | Production | Devices and tools | Thermal converters | - | Thermal transformer | 0 | Manufacturer: ALF sensor Type: thermal converter with cable type TOP-PKbm-59 designed to control the temperature of the vibrating machines, including bearings. Made of a protective sleeve made of alloy steel and a special connecting cable, allows you to measure temperatures up to + 400°C Product on the manufacturer's website: https://alf-sensor.com/download/en/resistance-thermometer-with-connection-cable-type-top-pkbm-59.pdf | ALF sensor | TOP-PKbm-59 I 1xPt100 B4 25 mm 4p-L4TS 200mm | pcs. | 30 | 30 | 0 | 0 | 0 | 0 | Development | High | 2022-05-20 | https://alf-sensor.com/download/en/resistance-thermometer-with-connection-cable-type-top-pkbm-59.pdf | for measuring the temperature of the hydraulic generator windings | 0 | For ensuring sustainable and reliable operation of generating equipment | 1 | 0 | 0 | 0 | 0 | 0 | 30 | 0
8198 | 041-UA20588716_0427 | 20588716 | electricity generation | Energy | Liquid | Fuel and lubricants | Diesel | Diesel fuel | 0 | Diesel fuel | 0 | DP | l | 5000 | 5000 | 0 | 0 | 0 | 0 | Emergency stock | High | 2022-07-31 | будь який | Transport | 0 | Repair and maintenance of station equipment | 2 | 0 | 0 | 0 | 0 | 0 | 5000 | 0
8199 | 041-UA20588716_0428 | 20588716 | electricity generation | Energy | Liquid | Fuel and lubricants | Diesel | Diesel fuel | 0 | Diesel fuel | 0 | DP | l | 5000 | 5000 | 0 | 0 | 0 | 0 | Emergency stock | High | 2022-07-31 | будь який | Transport | 0 | Repair and maintenance of station equipment | 2 | 0 | 0 | 0 | 0 | 0 | 5000 | 0
8200 | 041-UA20588716_0429 | 20588716 | electricity generation | Energy | Liquid | Fuel and lubricants | Diesel | Diesel fuel | 0 | Diesel fuel | 0 | DP | l | 5000 | 5000 | 0 | 0 | 0 | 0 | Emergency stock | High | 2022-07-31 | будь який | Transport | 0 | Repair and maintenance of station equipment | 2 | 0 | 0 | 0 | 0 | 0 | 5000 | 0
8201 | 041-UA20588716_0430 | 20588716 | electricity generation | Energy | Liquid | Fuel and lubricants | Diesel | Diesel fuel | 0 | Diesel fuel | 0 | DP | l | 5000 | 5000 | 0 | 0 | 0 | 0 | Emergency stock | High | 2022-07-31 | будь який | Transport | 0 | Repair and maintenance of station equipment | 2 | 0 | 0 | 0 | 0 | 0 | 5000 | 0
8202 | 041-UA20588716_0431 | 20588716 | electricity generation | Energy | Liquid | Fuel and lubricants | Diesel | Diesel fuel | 0 | Diesel fuel | 0 | DP | l | 5000 | 5000 | 0 | 0 | 0 | 0 | Emergency stock | High | 2022-07-31 | будь який | Transport | 0 | Repair and maintenance of station equipment | 2 | 0 | 0 | 0 | 0 | 0 | 5000 | 0
8203 | 041-UA20588716_0432 | 20588716 | electricity generation | Humanitarian | Civil protection | Personal protective equipment | Hemostatic tourniquets | Python hemostatic tourniquet No.3 | 0 | Python hemostatic tourniquet No.3 | any | 0 | pcs. | 30 | 30 | 0 | 0 | 0 | 0 | emergency stock | High | 2022-05-01 | ? | Medications | 0 | Providing first aid | 2 | 0 | 0 | 0 | 0 | 0 | 30 | 0
8204 | 041-UA20588716_0433 | 20588716 | electricity generation | Humanitarian | Civil protection | Personal protective equipment | First-aid kits (tactical) | Individual medical military first aid kit | 0 | Individual medical military first aid kit | any | 0 | pcs. | 100 | 100 | 0 | 0 | 0 | 0 | emergency stock | High | 2022-05-01 | ? | Medications | 0 | Providing first aid | 2 | 0 | 0 | 0 | 0 | 0 | 100 | 0
8205 | 041-UA20588716_0434 | 20588716 | electricity generation | Humanitarian | Medical care | Medications | Medications | Ethamsylate 2.0 ampoules No.10 | 0 | Ethamsylate 2.0 ampoules No.10 | any | 0 | pack | 1 | 1 | 0 | 0 | 0 | 0 | emergency stock | High | 2022-05-01 | ? | Medications | 0 | Providing first aid | 2 | 0 | 0 | 0 | 0 | 0 | 1 | 0
8206 | 041-UA20588716_0435 | 20588716 | electricity generation | Humanitarian | Medical care | Medications | Medications | Dicynone 250mg. 2.0 No.10 | 0 | Dicynone 250mg. 2.0 No.10 | any | 0 | pack | 2 | 2 | 0 | 0 | 0 | 0 | emergency stock | High | 2022-05-01 | ? | Medications | 0 | Providing first aid | 2 | 0 | 0 | 0 | 0 | 0 | 2 | 0
8207 | 041-UA20588716_0436 | 20588716 | electricity generation | Humanitarian | Medical care | Medications | Medications | Sodium chloride 0.9% 200 ml | 0 | Sodium chloride 0.9% 200 ml | any | 0 | bottle | 10 | 10 | 0 | 0 | 0 | 0 | emergency stock | High | 2022-05-01 | ? | Medications | 0 | Providing first aid | 2 | 0 | 0 | 0 | 0 | 0 | 10 | 0
8208 | 041-UA20588716_0437 | 20588716 | electricity generation | Humanitarian | Medical care | Medications | Medications | Glucose 200 ml 5% | 0 | Glucose 200 ml 5% | any | 0 | bottle | 5 | 5 | 0 | 0 | 0 | 0 | emergency stock | High | 2022-05-01 | ? | Medications | 0 | Providing first aid | 2 | 0 | 0 | 0 | 0 | 0 | 5 | 0
8209 | 041-UA20588716_0438 | 20588716 | electricity generation | Humanitarian | Medical care | Medications | Medications | Ringer's solution 200 ml | 0 | Ringer's solution 200 ml | any | 0 | bottle | 3 | 3 | 0 | 0 | 0 | 0 | emergency stock | High | 2022-05-01 | ? | Medications | 0 | Providing first aid | 2 | 0 | 0 | 0 | 0 | 0 | 3 | 0
8210 | 041-UA20588716_0439 | 20588716 | electricity generation | Humanitarian | Medical care | Medications | Medications | Polyglucin 400 ml | 0 | Polyglucin 400 ml | any | 0 | bottle | 3 | 3 | 0 | 0 | 0 | 0 | emergency stock | High | 2022-05-01 | ? | Medications | 0 | Providing first aid | 2 | 0 | 0 | 0 | 0 | 0 | 3 | 0
8211 | 041-UA20588716_0440 | 20588716 | electricity generation | Humanitarian | Medical care | Medications | Medications | Aminocaproic acid 100 ml | 0 | Aminocaproic acid 100 ml | any | 0 | bottle | 5 | 5 | 0 | 0 | 0 | 0 | emergency stock | High | 2022-05-01 | ? | Medications | 0 | Providing first aid | 2 | 0 | 0 | 0 | 0 | 0 | 5 | 0
8212 | 041-UA20588716_0441 | 20588716 | electricity generation | Humanitarian | Medical care | Expendables | Bandages | Sterile bandage 14*7 cm | 0 | Sterile bandage 14*7 cm | any | 0 | pcs. | 100 | 100 | 0 | 0 | 0 | 0 | emergency stock | High | 2022-05-01 | ? | Medications | 0 | Providing first aid | 2 | 0 | 0 | 0 | 0 | 0 | 100 | 0
8213 | 041-UA20588716_0442 | 20588716 | electricity generation | Humanitarian | Medical care | Expendables | Bandages | Sterile bandage 5*10 cm | 0 | Sterile bandage 5*10 cm | any | 0 | pcs. | 600 | 600 | 0 | 0 | 0 | 0 | emergency stock | High | 2022-05-01 | ? | Medications | 0 | Providing first aid | 2 | 0 | 0 | 0 | 0 | 0 | 600 | 0
8214 | 041-UA20588716_0443 | 20588716 | electricity generation | Humanitarian | Medical care | Medications | Medications | Sterile napkin gauze 16*14 cm | 0 | Sterile napkin gauze 16*14 cm | any | 0 | pcs. | 100 | 100 | 0 | 0 | 0 | 0 | emergency stock | High | 2022-05-01 | ? | Medications | 0 | Providing first aid | 2 | 0 | 0 | 0 | 0 | 0 | 100 | 0
8215 | 041-UA20588716_0444 | 20588716 | electricity generation | Humanitarian | Medical care | Medications | Medications | Hemostatic sponges in a bottle 0.8 g | 0 | Hemostatic sponges in a bottle 0.8 g | any | 0 | pcs. | 25 | 25 | 0 | 0 | 0 | 0 | emergency stock | High | 2022-05-01 | ? | Medications | 0 | Providing first aid | 2 | 0 | 0 | 0 | 0 | 0 | 25 | 0
8216 | 041-UA20588716_0445 | 20588716 | electricity generation | Humanitarian | Medical care | Medications | Medications | Hydrogen peroxide solution 3% 100.00 | 0 | Hydrogen peroxide solution 3% 100.00 | any | 0 | pcs. | 30 | 30 | 0 | 0 | 0 | 0 | emergency stock | High | 2022-05-01 | ? | Medications | 0 | Providing first aid | 2 | 0 | 0 | 0 | 0 | 0 | 30 | 0
8217 | 041-UA20588716_0446 | 20588716 | electricity generation | Humanitarian | Medical care | Medications | Medications | Chlorhexidine 00.5% 200, fl. | 0 | Chlorhexidine 00.5% 200, fl. | any | 0 | bottle | 6 | 6 | 0 | 0 | 0 | 0 | emergency stock | High | 2022-05-01 | ? | Medications | 0 | Providing first aid | 2 | 0 | 0 | 0 | 0 | 0 | 6 | 0
8218 | 041-UA20588716_0447 | 20588716 | electricity generation | Humanitarian | Medical care | Medications | Medications | Decasan 200.00 | 0 | Decasan 200.00 | any | 0 | bottle | 2 | 2 | 0 | 0 | 0 | 0 | emergency stock | High | 2022-05-01 | ? | Medications | 0 | Providing first aid | 2 | 0 | 0 | 0 | 0 | 0 | 2 | 0
8219 | 041-UA20588716_0448 | 20588716 | electricity generation | Humanitarian | Medical care | Medications | Medications | Betadine 10g/100.00 | 0 | Betadine 10g/100.00 | any | 0 | bottle | 6 | 6 | 0 | 0 | 0 | 0 | emergency stock | High | 2022-05-01 | ? | Medications | 0 | Providing first aid | 2 | 0 | 0 | 0 | 0 | 0 | 6 | 0
8220 | 041-UA20588716_0449 | 20588716 | electricity generation | Humanitarian | Medical care | Medications | Medications | 5% alcoholic iodine solution 9ml | 0 | 5% alcoholic iodine solution 9ml | any | 0 | bottle | 20 | 20 | 0 | 0 | 0 | 0 | emergency stock | High | 2022-05-01 | ? | Medications | 0 | Providing first aid | 2 | 0 | 0 | 0 | 0 | 0 | 20 | 0
8221 | 041-UA20588716_0450 | 20588716 | electricity generation | Humanitarian | Medical care | Medications | Medications | Adhesive plaster 2*500 cm | 0 | Adhesive plaster 2*500 cm | any | 0 | pcs. | 30 | 30 | 0 | 0 | 0 | 0 | emergency stock | High | 2022-05-01 | ? | Medications | 0 | Providing first aid | 2 | 0 | 0 | 0 | 0 | 0 | 30 | 0
8222 | 041-UA20588716_0451 | 20588716 | electricity generation | Humanitarian | Medical care | Expendables | Syringes | Syringe 20 ml | 0 | Syringe 20 ml | any | 0 | pcs. | 230 | 230 | 0 | 0 | 0 | 0 | emergency stock | High | 2022-05-01 | ? | Medications | 0 | Providing first aid | 2 | 0 | 0 | 0 | 0 | 0 | 230 | 0
8223 | 041-UA20588716_0452 | 20588716 | electricity generation | Humanitarian | Medical care | Expendables | Syringes | Syringe 10 ml | 0 | Syringe 10 ml | any | 0 | pcs. | 240 | 240 | 0 | 0 | 0 | 0 | emergency stock | High | 2022-05-01 | ? | Medications | 0 | Providing first aid | 2 | 0 | 0 | 0 | 0 | 0 | 240 | 0
8224 | 041-UA20588716_0453 | 20588716 | electricity generation | Humanitarian | Medical care | Expendables | Syringes | Syringe 5 ml | 0 | Syringe 5 ml | any | 0 | pcs. | 340 | 340 | 0 | 0 | 0 | 0 | emergency stock | High | 2022-05-01 | ? | Medications | 0 | Providing first aid | 2 | 0 | 0 | 0 | 0 | 0 | 340 | 0
8225 | 041-UA20588716_0454 | 20588716 | electricity generation | Humanitarian | Medical care | Medications | Medications | Ketonal 2.0 100mg | 0 | Ketonal 2.0/100 mg | any | 0 | pack | 1 | 1 | 0 | 0 | 0 | 0 | emergency stock | High | 2022-05-01 | ? | Medications | 0 | provision of emergency medical care, bomb shelter, medical centre, production workshops | 2 | 0 | 0 | 0 | 0 | 0 | 1 | 0
8226 | 041-UA20588716_0455 | 20588716 | electricity generation | Humanitarian | Medical care | Medications | Medications | Dexalgin 2.0 No.10 | 0 | Dexalgin 2.0 No.10 | any | 0 | pack | 1 | 1 | 0 | 0 | 0 | 0 | emergency stock | High | 2022-05-01 | ? | Medications | 0 | provision of emergency medical care, bomb shelter, medical centre, production workshops | 2 | 0 | 0 | 0 | 0 | 0 | 1 | 0
8227 | 041-UA20588716_0456 | 20588716 | electricity generation | Humanitarian | Medical care | Medications | Medications | Adrenalin hydrochloride 0.1% 1.0 No.10 | 0 | Adrenalin hydrochloride 0.1% 1.0 No.10 | any | 0 | pack | 1 | 1 | 0 | 0 | 0 | 0 | emergency stock | High | 2022-05-01 | ? | Medications | 0 | provision of emergency medical care, bomb shelter, medical centre, production workshops | 2 | 0 | 0 | 0 | 0 | 0 | 1 | 0
8228 | 041-UA20588716_0457 | 20588716 | electricity generation | Humanitarian | Medical care | Medications | Medications | Nalbuphine 1.0 No.10 | 0 | Nalbuphine 1.0 No.10 | any | 0 | pack | 1 | 1 | 0 | 0 | 0 | 0 | emergency stock | High | 2022-05-01 | ? | Medications | 0 | provision of emergency medical care, bomb shelter, medical centre, production workshops | 2 | 0 | 0 | 0 | 0 | 0 | 1 | 0
8229 | 041-UA20588716_0458 | 20588716 | electricity generation | Humanitarian | Civil protection | Collective protective equipment | First-aid kits (tactical), big | Large Military Medic Kit | weezers Antiseptic wipes Waterproof plasters Wound close strips On-way valve resuscitation mask Paratulle Triangular, crepe, anchor and conforming bandages Disposable gloves Safety pins Scissors Plaster strip Microporous tape Zinc oxide tape Razor blades | weezers Antiseptic wipes Waterproof plasters Wound close strips On-way valve resuscitation mask Paratulle Triangular, crepe, anchor and conforming bandages Disposable gloves Safety pins Scissors Plaster strip Microporous tape Zinc oxide tape Razor blades | any | 0 | pcs. | 100 | 100 | 0 | 0 | 0 | 0 | emergency stock | High | 2022-05-01 | ? | Medications | 0 | provision of emergency medical care, bomb shelter, medical centre, production workshops | 2 | 0 | 0 | 0 | 0 | 0 | 100 | 0
8230 | 041-UA20588716_0459 | 20588716 | electricity generation | Humanitarian | Medical care | Expendables | Medications | Cotton | 0 | 100 g | 0 | 0 | pack | 50 | 50 | 0 | 0 | 0 | 0 | emergency stock | High | 2022-07-31 | https://tabletki.ua/uk/%D0%9D%D0%B0%D1%88%D0%B0-%D0%92%D0%B0%D1%82%D0%B0/1038781/ | bomb shelters, emergency services, first aid kits for subdivisions | 0 | Providing first aid | 2 | 0 | 0 | 0 | 0 | 0 | 50 | 0
8231 | 041-UA20588716_0460 | 20588716 | electricity generation | Humanitarian | Medical care | Medications | Medications | Tourniquet | 0 | medical | 0 | 0 | pcs. | 50 | 50 | 0 | 0 | 0 | 0 | emergency stock | High | 2022-07-31 | https://tabletki.ua/uk/%D0%9A%D0%B8%D0%B5%D0%B2%D0%B3%D1%83%D0%BC%D0%B0/1017377/ | bomb shelters, emergency services, first aid kits for subdivisions | 0 | Providing first aid | 2 | 0 | 0 | 0 | 0 | 0 | 50 | 0
8232 | 041-UA20588716_0461 | 20588716 | electricity generation | Humanitarian | Medical care | Expendables | Syringes | Syringe | 0 | 2 ml | 0 | 0 | pcs. | 500 | 500 | 0 | 0 | 0 | 0 | emergency stock | High | 2022-07-31 | https://tabletki.ua/uk/MP-MedPlast/1017248/ | bomb shelters, emergency services | 0 | Providing first aid | 2 | 0 | 0 | 0 | 0 | 0 | 500 | 0
8233 | 041-UA20588716_0462 | 20588716 | electricity generation | Humanitarian | Medical care | Expendables | Syringes | Syringe | 0 | 20 ml | 0 | 0 | pcs. | 200 | 200 | 0 | 0 | 0 | 0 | emergency stock | High | 2022-07-31 | https://tabletki.ua/uk/MP-MedPlast/1017251/ | bomb shelters, emergency services | 0 | Providing first aid | 2 | 0 | 0 | 0 | 0 | 0 | 200 | 0
8234 | 041-UA20588716_0463 | 20588716 | electricity generation | Humanitarian | Medical care | Medications | Medications | Hydrogen peroxide | 0 | 50 ml | 0 | 0 | bottle | 100 | 100 | 0 | 0 | 0 | 0 | emergency stock | High | 2022-07-31 | https://tabletki.ua/uk/%D0%9F%D0%B5%D1%80%D0%B5%D0%BA%D0%B8%D1%81%D1%8C-%D0%B2%D0%BE%D0%B4%D0%BE%D1%80%D0%BE%D0%B4%D0%B0/33131/ | bomb shelters, emergency services, first aid kits for subdivisions | 0 | Providing first aid | 2 | 0 | 0 | 0 | 0 | 0 | 100 | 0
8235 | 041-UA20588716_0464 | 20588716 | electricity generation | Humanitarian | Medical care | Medications | Medications | Chlorhexidine | 0 | 100 ml | 0 | 0 | bottle | 50 | 50 | 0 | 0 | 0 | 0 | emergency stock | High | 2022-07-31 | https://tabletki.ua/uk/%D0%A5%D0%BB%D0%BE%D1%80%D0%B3%D0%B5%D0%BA%D1%81%D0%B8%D0%B4%D0%B8%D0%BD-%D0%BA%D1%80/4862/ | bomb shelters, emergency services, first aid kits for subdivisions | 0 | Providing first aid | 2 | 0 | 0 | 0 | 0 | 0 | 50 | 0
8236 | 041-UA20588716_0465 | 20588716 | electricity generation | Humanitarian | Medical care | Medications | Medications | Captopres | 0 | 25 mg No.20 | 0 | 0 | pack | 5 | 5 | 0 | 0 | 0 | 0 | emergency stock | High | 2022-07-31 | https://tabletki.ua/uk/%D0%9A%D0%B0%D0%BF%D1%82%D0%BE%D0%BF%D1%80%D0%B5%D1%81-%D0%B4%D0%B0%D1%80%D0%BD%D0%B8%D1%86%D0%B0/11731/ | bomb shelters, emergency services | 0 | Providing first aid | 2 | 0 | 0 | 0 | 0 | 0 | 5 | 0
8237 | 041-UA20588716_0466 | 20588716 | electricity generation | Humanitarian | Medical care | Medications | Medications | Pharmadipine | 0 | 25 ml | 0 | 0 | bottle | 8 | 8 | 0 | 0 | 0 | 0 | emergency stock | High | 2022-07-31 | https://liki24.com/uk/p/farmadipin-kap-oral-2-fl-5-ml-farmak-oao/ | bomb shelters, emergency services | 0 | Providing first aid | 2 | 0 | 0 | 0 | 0 | 0 | 8 | 0
8238 | 041-UA20588716_0467 | 20588716 | electricity generation | Humanitarian | Medical care | Medications | Medications | Baralgin | 0 | 5 ml No.10 | 0 | 0 | pack | 4 | 4 | 0 | 0 | 0 | 0 | emergency stock | High | 2022-07-31 | https://liki24.com/uk/p/baralgin-r-r-d-amp-5-ml-5-micro-labs/ | bomb shelters, emergency services | 0 | Providing first aid | 2 | 0 | 0 | 0 | 0 | 0 | 4 | 0
8239 | 041-UA20588716_0468 | 20588716 | electricity generation | Humanitarian | Medical care | Medications | Medications | Dimedrol | 0 | 1% 1 ml No.10 | 0 | 0 | pack | 4 | 4 | 0 | 0 | 0 | 0 | emergency stock | High | 2022-07-31 | https://tabletki.ua/uk/%D0%94%D0%B8%D0%BC%D0%B5%D0%B4%D1%80%D0%BE%D0%BB-%D0%B4%D0%B0%D1%80%D0%BD%D0%B8%D1%86%D0%B0/12971/ | bomb shelters, emergency services | 0 | Providing first aid | 2 | 0 | 0 | 0 | 0 | 0 | 4 | 0
8240 | 041-UA20588716_0469 | 20588716 | electricity generation | Humanitarian | Medical care | Medications | Medications | Analgin | 0 | 2 ml No.10 | 0 | 0 | pack | 4 | 4 | 0 | 0 | 0 | 0 | emergency stock | High | 2022-07-31 | https://liki24.com/uk/p/analgin-r-r-d-500-mgml-amp-2-ml-v-korobke-10-zdorove-narodu-ooo/ | bomb shelters, emergency services, first aid kits for subdivisions | 0 | Providing first aid | 2 | 0 | 0 | 0 | 0 | 0 | 4 | 0
8241 | 041-UA20588716_0470 | 20588716 | electricity generation | Humanitarian | Medical care | Medications | Medications | Papaverine | 0 | 2 ml No.10 | 0 | 0 | pack | 4 | 4 | 0 | 0 | 0 | 0 | emergency stock | High | 2022-07-31 | https://tabletki.ua/uk/%D0%9F%D0%B0%D0%BF%D0%B0%D0%B2%D0%B5%D1%80%D0%B8%D0%BD-%D0%B4%D0%B0%D1%80%D0%BD%D0%B8%D1%86%D0%B0/1101/ | bomb shelters, emergency services | 0 | Providing first aid | 2 | 0 | 0 | 0 | 0 | 0 | 4 | 0
8242 | 041-UA20588716_0471 | 20588716 | electricity generation | Humanitarian | Medical care | Medications | Medications | Dressing packages | 0 | sterile | 0 | 0 | pcs. | 200 | 200 | 0 | 0 | 0 | 0 | emergency stock | High | 2022-07-31 | https://liki24.com/uk/p/paket-perevyazochnyj-medicinskij-paket-s-1-podushechkoj/ | bomb shelters, emergency services, first aid kits for subdivisions | 0 | Providing first aid | 2 | 0 | 0 | 0 | 0 | 0 | 200 | 0
8243 | 041-UA20588716_0472 | 20588716 | electricity generation | Humanitarian | Medical care | Medications | Medications | Corvalment | 0 | № 30 | 0 | 0 | pack | 5 | 5 | 0 | 0 | 0 | 0 | emergency stock | High | 2022-07-31 | https://tabletki.ua/uk/%D0%9A%D0%BE%D1%80%D0%B2%D0%B0%D0%BB%D0%BC%D0%B5%D0%BD%D1%82/36320/ | bomb shelters, emergency services | 0 | Providing first aid | 2 | 0 | 0 | 0 | 0 | 0 | 5 | 0
8244 | 041-UA20588716_0473 | 20588716 | electricity generation | Humanitarian | Medical care | Medications | Medications | Valerian | 0 | 40 mg No.50 | 0 | 0 | pack | 4 | 4 | 0 | 0 | 0 | 0 | emergency stock | High | 2022-07-31 | https://tabletki.ua/uk/%D0%92%D0%B0%D0%BB%D0%B5%D1%80%D0%B8%D0%B0%D0%BD%D0%B0-%D1%84%D0%BE%D1%80%D1%82%D0%B5/15212/ | bomb shelters, emergency services, medical centre | 0 | Providing first aid | 2 | 0 | 0 | 0 | 0 | 0 | 4 | 0
8245 | 041-UA20588716_0474 | 20588716 | electricity generation | Humanitarian | Medical care | Medications | Medications | Diazolin | 0 | 0.1 g No.20 | 0 | 0 | pack | 5 | 5 | 0 | 0 | 0 | 0 | emergency stock | High | 2022-07-31 | https://tabletki.ua/uk/%D0%94%D0%B8%D0%B0%D0%B7%D0%BE%D0%BB%D0%B8%D0%BD/5931/ | bomb shelters, emergency services, medical centre | 0 | Providing first aid | 2 | 0 | 0 | 0 | 0 | 0 | 5 | 0
8246 | 041-UA20588716_0475 | 20588716 | electricity generation | Humanitarian | Medical care | Medications | Medications | Cetrine | 0 | No. 20 | 0 | 0 | pack | 5 | 5 | 0 | 0 | 0 | 0 | emergency stock | High | 2022-07-31 | https://tabletki.ua/uk/%D0%A6%D0%B5%D1%82%D1%80%D0%B8%D0%BD/10835/ | bomb shelters, emergency services, medical centre | 0 | Providing first aid | 2 | 0 | 0 | 0 | 0 | 0 | 5 | 0
8247 | 041-UA20588716_0476 | 20588716 | electricity generation | Humanitarian | Medical care | Medications | Medications | Rinazoline | 0 | 15 ml | 0 | 0 | bottle | 10 | 10 | 0 | 0 | 0 | 0 | emergency stock | High | 2022-07-31 | https://tabletki.ua/uk/%D0%A0%D0%B8%D0%BD%D0%B0%D0%B7%D0%BE%D0%BB%D0%B8%D0%BD/13873/ | bomb shelters, emergency services, medical centre | 0 | Providing first aid | 2 | 0 | 0 | 0 | 0 | 0 | 10 | 0
8248 | 041-UA20588716_0477 | 20588716 | electricity generation | Humanitarian | Medical care | Medications | Medications | Strepsils | 0 | No. 20 | 0 | 0 | pack | 10 | 10 | 0 | 0 | 0 | 0 | emergency stock | High | 2022-07-31 | https://tabletki.ua/uk/%D0%A1%D1%82%D1%80%D0%B5%D0%BF%D1%81%D0%B8%D0%BB%D1%81-%D1%81-%D0%BC%D0%B5%D0%B4%D0%BE%D0%BC-%D0%B8-%D0%BB%D0%B8%D0%BC%D0%BE%D0%BD%D0%BE%D0%BC/10813/ | bomb shelters, emergency services, first aid kits for subdivisions | 0 | Providing first aid | 2 | 0 | 0 | 0 | 0 | 0 | 10 | 0
8249 | 041-UA20588716_0478 | 20588716 | electricity generation | Humanitarian | Medical care | Medications | Medications | Ibuprofen | 0 | 200 mg No.50 | 0 | 0 | pack | 5 | 5 | 0 | 0 | 0 | 0 | emergency stock | High | 2022-07-31 | https://tabletki.ua/uk/%D0%98%D0%B1%D1%83%D0%BF%D1%80%D0%BE%D1%84%D0%B5%D0%BD/30115/ | bomb shelters, emergency services, medical centre | 0 | Providing first aid | 2 | 0 | 0 | 0 | 0 | 0 | 5 | 0
8250 | 041-UA20588716_0479 | 20588716 | electricity generation | Humanitarian | Medical care | Medications | Medications | Nimesil | 0 | powder No.30 | 0 | 0 | pack | 5 | 5 | 0 | 0 | 0 | 0 | emergency stock | High | 2022-07-31 | https://tabletki.ua/uk/%D0%9D%D0%B8%D0%BC%D0%B5%D1%81%D0%B8%D0%BB/6867/ | bomb shelters, emergency services, medical centre | 0 | Providing first aid | 2 | 0 | 0 | 0 | 0 | 0 | 5 | 0
8251 | 041-UA20588716_0480 | 20588716 | electricity generation | Humanitarian | Medical care | Medications | Medications | Sedalgin | 0 | No. 20 | 0 | 0 | pack | 5 | 5 | 0 | 0 | 0 | 0 | emergency stock | High | 2022-07-31 | https://tabletki.ua/uk/%D0%A1%D0%B5%D0%B4%D0%B0%D0%BB%D0%B3%D0%B8%D0%BD-%D0%BF%D0%BB%D1%8E%D1%81/26497/ | bomb shelters, emergency services, medical centre | 0 | Providing first aid | 2 | 0 | 0 | 0 | 0 | 0 | 5 | 0
8252 | 041-UA20588716_0481 | 20588716 | electricity generation | Humanitarian | Medical care | Medications | Medications | Citramon | 0 | No. 6 | 0 | 0 | pack | 40 | 40 | 0 | 0 | 0 | 0 | emergency stock | High | 2022-07-31 | https://tabletki.ua/uk/%D0%A6%D0%B8%D1%82%D1%80%D0%B0%D0%BC%D0%BE%D0%BD-%D0%B4%D0%B0%D1%80%D0%BD%D0%B8%D1%86%D0%B0/6496/ | bomb shelters, emergency services, first aid kits for subdivisions | 0 | Providing first aid | 2 | 0 | 0 | 0 | 0 | 0 | 40 | 0
8253 | 041-UA20588716_0482 | 20588716 | electricity generation | Humanitarian | Medical care | Medications | Medications | Furacillin | 0 | No. 20 | 0 | 0 | pack | 15 | 15 | 0 | 0 | 0 | 0 | emergency stock | High | 2022-07-31 | https://tabletki.ua/uk/%D0%A4%D1%83%D1%80%D0%B0%D1%86%D0%B8%D0%BB%D0%B8%D0%BD/28912/ | bomb shelters, emergency services, first aid kits for subdivisions | 0 | Providing first aid | 2 | 0 | 0 | 0 | 0 | 0 | 15 | 0
8254 | 041-UA20588716_0483 | 20588716 | electricity generation | Humanitarian | Medical care | Medications | Medications | Magnesium sulfate | 0 | 25% 5 ml No.10 | 0 | 0 | pack | 5 | 5 | 0 | 0 | 0 | 0 | emergency stock | High | 2022-07-31 | https://tabletki.ua/uk/%D0%9C%D0%B0%D0%B3%D0%BD%D0%B8%D1%8F-%D1%81%D1%83%D0%BB%D1%8C%D1%84%D0%B0%D1%82-%D0%B4%D0%B0%D1%80%D0%BD%D0%B8%D1%86%D0%B0/13198/ | bomb shelters, emergency services, medical centre | 0 | Providing first aid | 2 | 0 | 0 | 0 | 0 | 0 | 5 | 0
8255 | 041-UA20588716_0484 | 20588716 | electricity generation | Humanitarian | Medical care | Medications | Medications | Dexamethasone | 0 | 1 ml No.5 | 0 | 0 | pack | 4 | 4 | 0 | 0 | 0 | 0 | emergency stock | High | 2022-07-31 | https://tabletki.ua/uk/%D0%94%D0%B5%D0%BA%D1%81%D0%B0%D0%BC%D0%B5%D1%82%D0%B0%D0%B7%D0%BE%D0%BD-%D0%B4%D0%B0%D1%80%D0%BD%D0%B8%D1%86%D0%B0/7646/ | bomb shelters, emergency services, medical centre | 0 | Providing first aid | 2 | 0 | 0 | 0 | 0 | 0 | 4 | 0
8256 | 041-UA20588716_0485 | 20588716 | electricity generation | Humanitarian | Medical care | Medications | Medications | Sulfacyl sodium | 0 | 20% 10 ml | 0 | 0 | pack | 10 | 10 | 0 | 0 | 0 | 0 | emergency stock | High | 2022-07-31 | https://tabletki.ua/uk/%D0%A1%D1%83%D0%BB%D1%8C%D1%84%D0%B0%D1%86%D0%B8%D0%BB/23089/ | bomb shelters, emergency services, medical centre | 0 | Providing first aid | 2 | 0 | 0 | 0 | 0 | 0 | 10 | 0
8257 | 041-UA20588716_0486 | 20588716 | electricity generation | Humanitarian | Medical care | Medications | Medications | Synthomycin liniment | 0 | 50 m/g, 25 g each | 0 | 0 | pack | 5 | 5 | 0 | 0 | 0 | 0 | emergency stock | High | 2022-07-31 | https://tabletki.ua/uk/%D0%A1%D0%B8%D0%BD%D1%82%D0%BE%D0%BC%D0%B8%D1%86%D0%B8%D0%BD/40014/ | bomb shelters, emergency services, medical centre | 0 | Providing first aid | 2 | 0 | 0 | 0 | 0 | 0 | 5 | 0
8258 | 041-UA20588716_0487 | 20588716 | electricity generation | Humanitarian | Medical care | Medications | Medications | Balsamic liniment | 0 | 40 g | 0 | 0 | pack | 5 | 5 | 0 | 0 | 0 | 0 | emergency stock | High | 2022-07-31 | https://liki24.com/uk/p/balzamicheskij-liniment-po-vishnevskomu-liniment-tuba-40-g-borshagovskij-hfz-pao/ | bomb shelters, emergency services, medical centre | 0 | Providing first aid | 2 | 0 | 0 | 0 | 0 | 0 | 5 | 0
8259 | 041-UA20588716_0488 | 20588716 | electricity generation | Humanitarian | Medical care | Medications | Medications | Boric acid powder cryst. | 0 | 10 g | 0 | 0 | pack | 50 | 50 | 0 | 0 | 0 | 0 | emergency stock | High | 2022-07-31 | https://tabletki.ua/uk/%D0%91%D0%BE%D1%80%D0%BD%D0%B0%D1%8F-%D0%BA%D0%B8%D1%81%D0%BB%D0%BE%D1%82%D0%B0/15627/ | bomb shelters, emergency services, first aid kits for subdivisions | 0 | Providing first aid | 2 | 0 | 0 | 0 | 0 | 0 | 50 | 0
8260 | 041-UA20588716_0489 | 20588716 | electricity generation | Humanitarian | Medical care | Medications | Medications | Azithromycin | 0 | 500 mg No.3 capsules | 0 | 0 | pack | 10 | 10 | 0 | 0 | 0 | 0 | emergency stock | High | 2022-07-31 | https://tabletki.ua/uk/%D0%90%D0%B7%D0%B8%D1%82%D1%80%D0%BE%D0%BC%D0%B8%D1%86%D0%B8%D0%BD-%D0%B0%D1%81%D1%82%D1%80%D0%B0%D1%84%D0%B0%D1%80%D0%BC/6054/ | bomb shelters, emergency services, medical centre | 0 | Providing first aid | 2 | 0 | 0 | 0 | 0 | 0 | 10 | 0
8261 | 041-UA20588716_0490 | 20588716 | electricity generation | Humanitarian | Medical care | Medications | Medications | Sorcef | 0 | 400 mg No.10 | 0 | 0 | pack | 5 | 5 | 0 | 0 | 0 | 0 | emergency stock | High | 2022-07-31 | https://tabletki.ua/uk/%D0%A1%D0%BE%D1%80%D1%86%D0%B5%D1%84/5125/ | bomb shelters, emergency services, medical centre | 0 | Providing first aid | 2 | 0 | 0 | 0 | 0 | 0 | 5 | 0
8262 | 041-UA20588716_0491 | 20588716 | electricity generation | Humanitarian | Medical care | Medications | Medications | Ampicillin powder for solution for injection | 0 | 1 g No.1 | 0 | 0 | bottle | 10 | 10 | 0 | 0 | 0 | 0 | emergency stock | High | 2022-07-31 | https://tabletki.ua/uk/%D0%90%D0%BC%D0%BF%D0%B8%D1%86%D0%B8%D0%BB%D0%BB%D0%B8%D0%BD/22588/ | bomb shelters, emergency services, medical centre | 0 | Providing first aid | 2 | 0 | 0 | 0 | 0 | 0 | 10 | 0
8263 | 041-UA20588716_0492 | 20588716 | electricity generation | Humanitarian | Medical care | Medications | Medications | Iodine solution for external use | 0 | alcohol 5%, 20 ml each | 0 | 0 | bottle | 50 | 50 | 0 | 0 | 0 | 0 | emergency stock | High | 2022-07-31 | https://tabletki.ua/uk/%D0%99%D0%BE%D0%B4/5588/ | bomb shelters, emergency services, first aid kits for subdivisions | 0 | Providing first aid | 2 | 0 | 0 | 0 | 0 | 0 | 50 | 0
8264 | 041-UA20588716_0493 | 20588716 | electricity generation | Humanitarian | Medical care | Medications | Medications | Acylsalicylic acid | 0 | 0.5 g No.10 | 0 | 0 | pack | 30 | 30 | 0 | 0 | 0 | 0 | emergency stock | High | 2022-07-31 | https://tabletki.ua/uk/%D0%90%D1%86%D0%B5%D1%82%D0%B8%D0%BB%D1%81%D0%B0%D0%BB%D0%B8%D1%86%D0%B8%D0%BB%D0%BE%D0%B2%D0%B0%D1%8F-%D0%BA%D0%B8%D1%81%D0%BB%D0%BE%D1%82%D0%B0-%D0%B4%D0%B0%D1%80%D0%BD%D0%B8%D1%86%D0%B0/12229/ | bomb shelters, emergency services, first aid kits for subdivisions | 0 | Providing first aid | 2 | 0 | 0 | 0 | 0 | 0 | 30 | 0
8265 | 041-UA20588716_0494 | 20588716 | electricity generation | Humanitarian | Medical care | Medications | Medications | Phenazepam | 0 | 0.0005 g No.50 | 0 | 0 | pack | 4 | 4 | 0 | 0 | 0 | 0 | emergency stock | High | 2022-07-31 | https://tabletki.ua/uk/%D0%A4%D0%B5%D0%BD%D0%B0%D0%B7%D0%B5%D0%BF%D0%B0%D0%BC-ic/2046/ | bomb shelters, emergency services, medical centre | 0 | Providing first aid | 2 | 0 | 0 | 0 | 0 | 0 | 4 | 0
8266 | 041-UA20588716_0495 | 20588716 | electricity generation | Humanitarian | Medical care | Medications | Medications | Kordiamin | 0 | solution for injection 250 mg/ml, 2 ml each No.10 | 0 | 0 | pack | 4 | 4 | 0 | 0 | 0 | 0 | emergency stock | High | 2022-07-31 | https://tabletki.ua/uk/%D0%9A%D0%BE%D1%80%D0%B4%D0%B8%D0%B0%D0%BC%D0%B8%D0%BD-%D0%B4%D0%B0%D1%80%D0%BD%D0%B8%D1%86%D0%B0/23375/ | bomb shelters, emergency services, medical centre | 0 | Providing first aid | 2 | 0 | 0 | 0 | 0 | 0 | 4 | 0
8267 | 041-UA20588716_0496 | 20588716 | electricity generation | Humanitarian | Medical care | Medications | Medications | Caffeine and sodium benzoate | 0 | solution for injection 100 mg/ml, 1 ml each No.10 | 0 | 0 | pack | 4 | 4 | 0 | 0 | 0 | 0 | emergency stock | High | 2022-07-31 | https://tabletki.ua/uk/%D0%9A%D0%BE%D1%84%D0%B5%D0%B8%D0%BD-%D0%B1%D0%B5%D0%BD%D0%B7%D0%BE%D0%B0%D1%82-%D0%BD%D0%B0%D1%82%D1%80%D0%B8%D1%8F-%D0%B4%D0%B0%D1%80%D0%BD%D0%B8%D1%86%D0%B0/3742/ | bomb shelters, emergency services, medical centre | 0 | Providing first aid | 2 | 0 | 0 | 0 | 0 | 0 | 4 | 0
8268 | 041-UA20588716_0497 | 20588716 | electricity generation | Humanitarian | Medical care | Medications | Medications | Piracetam | 0 | solution for injection 200 mg/ml, 5 ml each No.10 | 0 | 0 | pack | 4 | 4 | 0 | 0 | 0 | 0 | emergency stock | High | 2022-07-31 | https://tabletki.ua/uk/%D0%9F%D0%B8%D1%80%D0%B0%D1%86%D0%B5%D1%82%D0%B0%D0%BC-%D0%B4%D0%B0%D1%80%D0%BD%D0%B8%D1%86%D0%B0/2568/ | bomb shelters, emergency services, medical centre | 0 | Providing first aid | 2 | 0 | 0 | 0 | 0 | 0 | 4 | 0
8269 | 041-UA20588716_0498 | 20588716 | electricity generation | Humanitarian | Medical care | Medications | Medications | Adrenaline | 0 | solution for injection 1.8 mg/ml, 1 ml each No.10 | 0 | 0 | pack | 2 | 2 | 0 | 0 | 0 | 0 | emergency stock | High | 2022-07-31 | https://tabletki.ua/uk/%D0%90%D0%B4%D1%80%D0%B5%D0%BD%D0%B0%D0%BB%D0%B8%D0%BD-%D0%B4%D0%B0%D1%80%D0%BD%D0%B8%D1%86%D0%B0/16645/ | bomb shelters, emergency services, medical centre | 0 | Providing first aid | 2 | 0 | 0 | 0 | 0 | 0 | 2 | 0
8270 | 041-UA20588716_0499 | 20588716 | electricity generation | Humanitarian | Medical care | Medications | Medications | Prednisolone | 0 | solution for injection 30 mg/ml, 1 ml each No.3 | 0 | 0 | pack | 2 | 2 | 0 | 0 | 0 | 0 | emergency stock | High | 2022-07-31 | https://tabletki.ua/uk/%D0%9F%D1%80%D0%B5%D0%B4%D0%BD%D0%B8%D0%B7%D0%BE%D0%BB%D0%BE%D0%BD-%D0%B4%D0%B0%D1%80%D0%BD%D0%B8%D1%86%D0%B0/2550/ | bomb shelters, emergency services, medical centre | 0 | Providing first aid | 2 | 0 | 0 | 0 | 0 | 0 | 2 | 0
8271 | 041-UA20588716_0500 | 20588716 | electricity generation | Humanitarian | Medical care | Medications | Medications | Cordarone | 0 | 200 mg No.30 | 0 | 0 | pack | 3 | 3 | 0 | 0 | 0 | 0 | emergency stock | High | 2022-07-31 | https://tabletki.ua/uk/%D0%9A%D0%BE%D1%80%D0%B4%D0%B0%D1%80%D0%BE%D0%BD/32040/ | bomb shelters, emergency services, medical centre | 0 | Providing first aid | 2 | 0 | 0 | 0 | 0 | 0 | 3 | 0
8272 | 041-UA20588716_0501 | 20588716 | electricity generation | Humanitarian | Medical care | Medications | Medications | Anaprilin | 0 | 10 mg No.50 | 0 | 0 | pack | 3 | 3 | 0 | 0 | 0 | 0 | emergency stock | High | 2022-07-31 | https://tabletki.ua/uk/%D0%90%D0%BD%D0%B0%D0%BF%D1%80%D0%B8%D0%BB%D0%B8%D0%BD-%D0%B7%D0%B4%D0%BE%D1%80%D0%BE%D0%B2%D1%8C%D0%B5/24664/ | bomb shelters, emergency services, medical centre | 0 | Providing first aid | 2 | 0 | 0 | 0 | 0 | 0 | 3 | 0
8273 | 041-UA20588716_0502 | 20588716 | electricity generation | Humanitarian | Medical care | Medications | Medications | Anaprilin | 0 | 40 mg No.50 | 0 | 0 | pack | 3 | 3 | 0 | 0 | 0 | 0 | emergency stock | High | 2022-07-31 | https://tabletki.ua/uk/%D0%90%D0%BD%D0%B0%D0%BF%D1%80%D0%B8%D0%BB%D0%B8%D0%BD-%D0%B7%D0%B4%D0%BE%D1%80%D0%BE%D0%B2%D1%8C%D0%B5/14674/ | bomb shelters, emergency services, medical centre | 0 | Providing first aid | 2 | 0 | 0 | 0 | 0 | 0 | 3 | 0
8274 | 041-UA20588716_0503 | 20588716 | electricity generation | Humanitarian | Medical care | Medications | Medications | Corvaldin | 0 | 25 ml | 0 | 0 | bottle | 40 | 40 | 0 | 0 | 0 | 0 | emergency stock | High | 2022-07-31 | https://tabletki.ua/uk/%D0%9A%D0%BE%D1%80%D0%B2%D0%B0%D0%BB%D0%B4%D0%B8%D0%BD/3282/ | bomb shelters, emergency services, medical centre, first-aid kits for subdivisions | 0 | Providing first aid | 2 | 0 | 0 | 0 | 0 | 0 | 40 | 0
8275 | 041-UA20588716_0504 | 20588716 | electricity generation | Humanitarian | Medical care | Medications | Medications | Theraflu | 0 | No. 10 | 0 | 0 | pack | 10 | 10 | 0 | 0 | 0 | 0 | emergency stock | High | 2022-07-31 | https://tabletki.ua/uk/%D0%A2%D0%B5%D1%80%D0%B0%D1%84%D0%BB%D1%8E-%D1%8D%D0%BA%D1%81%D1%82%D1%80%D0%B0-%D1%81%D0%BE-%D0%B2%D0%BA%D1%83%D1%81-%D0%BB%D0%B8%D0%BC%D0%BE%D0%BD%D0%B0/15728/ | bomb shelters, emergency services, medical centre | 0 | Providing first aid | 2 | 0 | 0 | 0 | 0 | 0 | 10 | 0
8276 | 041-UA20588716_0505 | 20588716 | electricity generation | Humanitarian | Medical care | Medications | Medications | Festal neo | 0 | 10 000 No. 20 | 0 | 0 | pack | 5 | 5 | 0 | 0 | 0 | 0 | emergency stock | High | 2022-07-31 | https://tabletki.ua/uk/search/%D0%A4%D0%B5%D1%81%D1%82%D0%B0%D0%BB%20%D0%BD%D0%B5%D0%BE/ | bomb shelters, emergency services, medical centre | 0 | Providing first aid | 2 | 0 | 0 | 0 | 0 | 0 | 5 | 0
8277 | 041-UA20588716_0506 | 20588716 | electricity generation | Humanitarian | Medical care | Medications | Medications | Amixin | 0 | No. 3 | 0 | 0 | pack | 10 | 10 | 0 | 0 | 0 | 0 | emergency stock | High | 2022-07-31 | https://tabletki.ua/uk/%D0%90%D0%BC%D0%B8%D0%BA%D1%81%D0%B8%D0%BD-ic/2887/ | bomb shelters, emergency services, medical centre | 0 | Providing first aid | 2 | 0 | 0 | 0 | 0 | 0 | 10 | 0
8278 | 041-UA20588716_0507 | 20588716 | electricity generation | Humanitarian | Food | Food | Grocery kits | Fast food kits (dry provision unit) | 0 | Daily diet: breakfast, lunch, dinner. The set includes porridge, soups or borscht, fireless heating, tea, coffee, spices. | Any | 0 | pack | 100 | 100 | 0 | 0 | 0 | 0 | emergency stock | High | 2022-05-31 | ? | Food | 0 | providing emergency medical services, Providing a bomb shelter as an object of Civil Defense | 2 | 0 | 0 | 0 | 0 | 0 | 100 | 0
8279 | 041-UA20588716_0508 | 20588716 | electricity generation | Humanitarian | Civil protection | Personal protective equipment | First-aid kits (tactical) | Universal military first-aid kit | 0 | Composition of a universal military first aid kit: sterile medical first aid dressing bags with one pulvillus DSTU 1179 or medical first aid dressing package TU U 24.4-00306756-011 — 2; hemostatic tourniquets TU U 21.2-24736125-003 — 1; bactericidal band-aid IGAR or medical band-aids (Leotrans, Leoderm, Leoplast, Leoplast white, Leosan, Leo-aid), medical band-aids (Leopor, Leoped, Leobant, Leofix), or medical fixing band-aids Silkofix — 1; medical napkins (atraumatic medical napkins with Furagin) or wipes for wound treatment (antiseptic wipes for wound treatment with Furagin) — 2; Gentaxan powder for external use 2 g or 5 g in a plastic bottle or glass dropper bottle or streptocide ointment 10% 25 g in a tube — 1; Nalbuphin-Pharmex, solution for injection, 10 mg/ml 2 ml in pre-filled syringes, No. 1, No. 5, Nalbuphin, solution for injection, 10 mg/ml 1 ml or Butorphanol tartrate, solution for injections of 0.2% — 1; Ciprofloxacin, film-coated tablets, 500 mg, No. 10 — 1; sterile medical latex examination gloves "IGAR" or surgical latex medical gloves "Snow White" — 1; hemostatic medical sterile means (hemostatics) (1 unit); case, cardboard packaging, bag or thermal package — 1 (figure). | Any | 0 | pcs. | 100 | 100 | 0 | 0 | 0 | 0 | emergency stock | High | 2022-05-31 | https://www.pharmencyclopedia.com.ua/article/7994/aptechka-medichna-vijskova | Medications | 0 | Providing first aid | 2 | 0 | 0 | 0 | 0 | 0 | 100 | 0
8280 | 041-UA20588716_0509 | 20588716 | electricity generation | Humanitarian | Medical care | Expendables | Bandages | Sterile bandages 5 * 10 | 0 | 0 | 0 | 0 | pcs. | 300 | 300 | 0 | 0 | 0 | 0 | Emergency stock | High | 2022-05-20 | ? | Medications | 0 | Providing first aid | 2 | 0 | 0 | 0 | 0 | 0 | 300 | 0
8281 | 041-UA20588716_0510 | 20588716 | electricity generation | Humanitarian | Medical care | Medications | Medications | Sterile dressing package with one pad cushion | 0 | 0 | 0 | 0 | pcs. | 200 | 200 | 0 | 0 | 0 | 0 | Emergency stock | High | 2022-05-20 | ? | Medications | 0 | Providing first aid | 2 | 0 | 0 | 0 | 0 | 0 | 200 | 0
8282 | 041-UA20588716_0511 | 20588716 | electricity generation | Humanitarian | Medical care | Expendables | Medications | Cotton wool 100 g | 0 | 0 | 0 | 0 | pack | 20 | 20 | 0 | 0 | 0 | 0 | Emergency stock | High | 2022-05-20 | ? | Medications | 0 | Providing first aid | 2 | 0 | 0 | 0 | 0 | 0 | 20 | 0
8283 | 041-UA20588716_0512 | 20588716 | electricity generation | Humanitarian | Medical care | Medications | Medications | Medical hemostatic tourniquet | 0 | 0 | 0 | 0 | pcs. | 30 | 30 | 0 | 0 | 0 | 0 | Emergency stock | High | 2022-05-20 | ? | Medications | 0 | Providing first aid | 2 | 0 | 0 | 0 | 0 | 0 | 30 | 0
8284 | 041-UA20588716_0513 | 20588716 | electricity generation | Humanitarian | Medical care | Expendables | Syringes | Syringe 2 ml | 0 | 0 | 0 | 0 | pcs. | 100 | 100 | 0 | 0 | 0 | 0 | Emergency stock | High | 2022-05-20 | ? | Medications | 0 | Providing first aid | 2 | 0 | 0 | 0 | 0 | 0 | 100 | 0
8285 | 041-UA20588716_0514 | 20588716 | electricity generation | Humanitarian | Medical care | Expendables | Syringes | Syringe 5 ml | 0 | 0 | 0 | 0 | pcs. | 100 | 100 | 0 | 0 | 0 | 0 | Emergency stock | High | 2022-05-20 | ? | Medications | 0 | Providing first aid | 2 | 0 | 0 | 0 | 0 | 0 | 100 | 0
8286 | 041-UA20588716_0515 | 20588716 | electricity generation | Humanitarian | Medical care | Expendables | Syringes | Syringe 10 ml | 0 | 0 | 0 | 0 | pcs. | 100 | 100 | 0 | 0 | 0 | 0 | Emergency stock | High | 2022-05-20 | ? | Medications | 0 | Providing first aid | 2 | 0 | 0 | 0 | 0 | 0 | 100 | 0
8287 | 041-UA20588716_0516 | 20588716 | electricity generation | Humanitarian | Medical care | Expendables | Syringes | Syringe 20 ml | 0 | 0 | 0 | 0 | pcs. | 20 | 20 | 0 | 0 | 0 | 0 | Emergency stock | High | 2022-05-20 | ? | Medications | 0 | Providing first aid | 2 | 0 | 0 | 0 | 0 | 0 | 20 | 0
8288 | 041-UA20588716_0517 | 20588716 | electricity generation | Humanitarian | Medical care | Medications | Medications | Hydrogen peroxide 3% 100 ml | 0 | 0 | 0 | 0 | bottle | 50 | 50 | 0 | 0 | 0 | 0 | Emergency stock | High | 2022-05-20 | ? | Medications | 0 | Providing first aid | 2 | 0 | 0 | 0 | 0 | 0 | 50 | 0
8289 | 041-UA20588716_0518 | 20588716 | electricity generation | Humanitarian | Medical care | Medications | Medications | Chlorhexidine 100 ml | 0 | 0 | 0 | 0 | bottle | 50 | 50 | 0 | 0 | 0 | 0 | Emergency stock | High | 2022-05-20 | ? | Medications | 0 | Providing first aid | 2 | 0 | 0 | 0 | 0 | 0 | 50 | 0
8290 | 041-UA20588716_0519 | 20588716 | electricity generation | Humanitarian | Medical care | Medications | Medications | Analgin amp. 2 ml | 0 | 0 | 0 | 0 | pack | 2 | 2 | 0 | 0 | 0 | 0 | Emergency stock | High | 2022-05-20 | ? | Medications | 0 | Providing first aid | 2 | 0 | 0 | 0 | 0 | 0 | 2 | 0
8291 | 041-UA20588716_0520 | 20588716 | electricity generation | Humanitarian | Medical care | Medications | Medications | Corvalment No.30 | 0 | 0 | 0 | 0 | pack | 3 | 3 | 0 | 0 | 0 | 0 | Emergency stock | High | 2022-05-20 | ? | Medications | 0 | Providing first aid | 2 | 0 | 0 | 0 | 0 | 0 | 3 | 0
8292 | 041-UA20588716_0521 | 20588716 | electricity generation | Humanitarian | Medical care | Medications | Medications | Corvaltab No.20 | 0 | 0 | 0 | 0 | pack | 2 | 2 | 0 | 0 | 0 | 0 | Emergency stock | High | 2022-05-20 | ? | Medications | 0 | Providing first aid | 2 | 0 | 0 | 0 | 0 | 0 | 2 | 0
8293 | 041-UA20588716_0522 | 20588716 | electricity generation | Humanitarian | Medical care | Medications | Medications | Valeriana forte 40 mg No.50 | 0 | 0 | 0 | 0 | pack | 2 | 2 | 0 | 0 | 0 | 0 | Emergency stock | High | 2022-05-20 | ? | Medications | 0 | Providing first aid | 2 | 0 | 0 | 0 | 0 | 0 | 2 | 0
8294 | 041-UA20588716_0523 | 20588716 | electricity generation | Humanitarian | Medical care | Medications | Medications | Sedafiton forte capsules No.48 | 0 | 0 | 0 | 0 | pack | 4 | 4 | 0 | 0 | 0 | 0 | Emergency stock | High | 2022-05-20 | ? | Medications | 0 | Providing first aid | 2 | 0 | 0 | 0 | 0 | 0 | 4 | 0
8295 | 041-UA20588716_0524 | 20588716 | electricity generation | Humanitarian | Medical care | Medications | Medications | Loratadine 10mg No.100 | 0 | 0 | 0 | 0 | pack | 1 | 1 | 0 | 0 | 0 | 0 | Emergency stock | High | 2022-05-20 | ? | Medications | 0 | Providing first aid | 2 | 0 | 0 | 0 | 0 | 0 | 1 | 0
8296 | 041-UA20588716_0525 | 20588716 | electricity generation | Humanitarian | Medical care | Medications | Medications | Citramon forte No.10 | 0 | 0 | 0 | 0 | pack | 100 | 100 | 0 | 0 | 0 | 0 | Emergency stock | High | 2022-05-20 | ? | Medications | 0 | Providing first aid | 2 | 0 | 0 | 0 | 0 | 0 | 100 | 0
8297 | 041-UA20588716_0526 | 20588716 | electricity generation | Humanitarian | Medical care | Medications | Medications | Naphthysine 0.05% | 0 | 0 | 0 | 0 | bottle | 15 | 15 | 0 | 0 | 0 | 0 | Emergency stock | High | 2022-05-20 | ? | Medications | 0 | Providing first aid | 2 | 0 | 0 | 0 | 0 | 0 | 15 | 0
8298 | 041-UA20588716_0527 | 20588716 | electricity generation | Humanitarian | Medical care | Medications | Medications | Naphthysine 0.1% | 0 | 0 | 0 | 0 | bottle | 15 | 15 | 0 | 0 | 0 | 0 | Emergency stock | High | 2022-05-20 | ? | Medications | 0 | Providing first aid | 2 | 0 | 0 | 0 | 0 | 0 | 15 | 0
8299 | 041-UA20588716_0528 | 20588716 | electricity generation | Humanitarian | Medical care | Medications | Medications | Eucazoline Aqua | 0 | 0 | 0 | 0 | bottle | 5 | 5 | 0 | 0 | 0 | 0 | Emergency stock | High | 2022-05-20 | ? | Medications | 0 | Providing first aid | 2 | 0 | 0 | 0 | 0 | 0 | 5 | 0
8300 | 041-UA20588716_0529 | 20588716 | electricity generation | Humanitarian | Medical care | Medications | Medications | Broncho veda candy No.300 (in packages) | 0 | Come in packages | 0 | 0 | pcs. | 3 | 3 | 0 | 0 | 0 | 0 | Emergency stock | High | 2022-05-20 | ? | Medications | 0 | Providing first aid | 2 | 0 | 0 | 0 | 0 | 0 | 3 | 0
8301 | 041-UA20588716_0530 | 20588716 | electricity generation | Humanitarian | Medical care | Medications | Medications | Nimesil powder No.30 | 0 | 0 | 0 | 0 | pack | 2 | 2 | 0 | 0 | 0 | 0 | Emergency stock | High | 2022-05-20 | ? | Medications | 0 | Providing first aid | 2 | 0 | 0 | 0 | 0 | 0 | 2 | 0
8302 | 041-UA20588716_0531 | 20588716 | electricity generation | Humanitarian | Medical care | Medications | Medications | Magnesium sulfate 25% 58 ml No.10 | 0 | 0 | 0 | 0 | pack | 2 | 2 | 0 | 0 | 0 | 0 | Emergency stock | High | 2022-05-20 | ? | Medications | 0 | Providing first aid | 2 | 0 | 0 | 0 | 0 | 0 | 2 | 0
8303 | 041-UA20588716_0532 | 20588716 | electricity generation | Humanitarian | Medical care | Medications | Medications | Aethonium ointment | 0 | 0 | 0 | 0 | bottle | 3 | 3 | 0 | 0 | 0 | 0 | Emergency stock | High | 2022-05-20 | ? | Medications | 0 | Providing first aid | 2 | 0 | 0 | 0 | 0 | 0 | 3 | 0
8304 | 041-UA20588716_0533 | 20588716 | electricity generation | Humanitarian | Medical care | Medications | Medications | Iodine solution for external use | 0 | 0 | 0 | 0 | bottle | 30 | 30 | 0 | 0 | 0 | 0 | Emergency stock | High | 2022-05-20 | ? | Medications | 0 | Providing first aid | 2 | 0 | 0 | 0 | 0 | 0 | 30 | 0
8305 | 041-UA20588716_0534 | 20588716 | electricity generation | Humanitarian | Medical care | Medications | Medications | Acetylsalicylic acid 0.5 g No.10 | 0 | 0 | 0 | 0 | pack | 20 | 20 | 0 | 0 | 0 | 0 | Emergency stock | High | 2022-05-20 | ? | Medications | 0 | Providing first aid | 2 | 0 | 0 | 0 | 0 | 0 | 20 | 0
8306 | 041-UA20588716_0535 | 20588716 | electricity generation | Humanitarian | Medical care | Medications | Medications | Barboval fl. | 0 | 0 | 0 | 0 | bottle | 20 | 20 | 0 | 0 | 0 | 0 | Emergency stock | High | 2022-05-20 | ? | Medications | 0 | Providing first aid | 2 | 0 | 0 | 0 | 0 | 0 | 20 | 0
8307 | 041-UA20588716_0536 | 20588716 | electricity generation | Humanitarian | Medical care | Medications | Medications | Corvalol fl. | 0 | 0 | 0 | 0 | bottle | 20 | 20 | 0 | 0 | 0 | 0 | Emergency stock | High | 2022-05-20 | ? | Medications | 0 | Providing first aid | 2 | 0 | 0 | 0 | 0 | 0 | 20 | 0
8308 | 041-UA20588716_0537 | 20588716 | electricity generation | Humanitarian | Medical care | Medications | Medications | Mezym forte 1000 No.20 | 0 | 0 | 0 | 0 | pack | 5 | 5 | 0 | 0 | 0 | 0 | Emergency stock | High | 2022-05-20 | ? | Medications | 0 | Providing first aid | 2 | 0 | 0 | 0 | 0 | 0 | 5 | 0
8309 | 041-UA20588716_0538 | 20588716 | electricity generation | Humanitarian | Medical care | Medications | Medications | Gripgo tablets No.200 (4*50) | 0 | 0 | 0 | 0 | pack | 2 | 2 | 0 | 0 | 0 | 0 | Emergency stock | High | 2022-05-20 | ? | Medications | 0 | Providing first aid | 2 | 0 | 0 | 0 | 0 | 0 | 2 | 0
8310 | 041-UA20588716_0539 | 20588716 | electricity generation | Humanitarian | Medical care | Medications | Medications | Pantestin tube 30 g | 0 | 0 | 0 | 0 | pack | 2 | 2 | 0 | 0 | 0 | 0 | Emergency stock | High | 2022-05-20 | ? | Medications | 0 | Providing first aid | 2 | 0 | 0 | 0 | 0 | 0 | 2 | 0
8311 | 041-UA20588716_0540 | 20588716 | electricity generation | Humanitarian | Medical care | Medications | Medications | Napkin gel antimicrobic "OpekUn" against burns and wounds (10х10 cm) - 3 pcs | 0 | 0 | 0 | 0 | pack | 10 | 10 | 0 | 0 | 0 | 0 | Emergency stock | High | 2022-05-20 | ? | Medications | 0 | Providing first aid | 2 | 0 | 0 | 0 | 0 | 0 | 10 | 0
8312 | 041-UA20588716_0541 | 20588716 | electricity generation | Humanitarian | Medical care | Medications | Medications | Lerkamen 20 | 0 | 0 | 0 | 0 | pack | 10 | 10 | 0 | 0 | 0 | 0 | Emergency stock | High | 2022-05-20 | ? | Medications | 0 | Providing first aid | 2 | 0 | 0 | 0 | 0 | 0 | 10 | 0
8313 | 041-UA20588716_0542 | 20588716 | electricity generation | Humanitarian | Medical care | Medications | Medications | Valsacor 320 | 0 | 0 | 0 | 0 | pack | 10 | 10 | 0 | 0 | 0 | 0 | Emergency stock | High | 2022-05-20 | ? | Medications | 0 | Providing first aid | 2 | 0 | 0 | 0 | 0 | 0 | 10 | 0
8314 | 041-UA20588716_0543 | 20588716 | electricity generation | Production | Dispatch and technology management tools | Ovation software and hardware complex | Personal module | Personal module 5x00121g01 | 0 | 0 | emerson | 5x00121g01 | pcs. | 5 | 5 | 0 | 0 | 0 | 0 | Emergency stock | High | 2022-05-01 | https://www.emerson.com/en-us/global | expanding the features of the Ovation software and hardware complex | 0 | Ensuring reliable operation of Ovation system | 2 | 0 | 0 | 0 | 0 | 0 | 5 | 0
8315 | 041-UA20588716_0544 | 20588716 | electricity generation | Production | Dispatch and technology management tools | Ovation software and hardware complex | Electric module | Electronic module 5x00119g01 | 0 | 0 | 0 | 0 | pcs. | 5 | 5 | 0 | 0 | 0 | 0 | Emergency stock | High | 2022-05-10 | https://www.emerson.com/en-us/global | expanding the features of the Ovation software and hardware complex | 0 | Ensuring reliable operation of Ovation system | 2 | 0 | 0 | 0 | 0 | 0 | 5 | 0
8316 | 041-UA20588716_0545 | 20588716 | electricity generation | Production | Devices and tools | Measuring devices | - | Digital multimeter UNI-T UT171B | 0 | 0 | UNI-T | UT171B | pcs. | 1 | 1 | 0 | 0 | 0 | 0 | Development | High | 2022-05-01 | ? | For measuring electrical quantities | 0 | Replacement of old equipment | 1 | 0 | 0 | 0 | 0 | 0 | 1 | 0
8317 | 041-UA20588716_0546 | 20588716 | electricity generation | Production | Devices and tools | Measuring devices | - | Digital desktop multimeter UNI-T UT805A | 0 | 0 | UNI-T | UT805A | pcs. | 1 | 1 | 0 | 0 | 0 | 0 | Development | High | 2022-05-01 | ? | For measuring electrical quantities | 0 | Replacement of old equipment | 1 | 0 | 0 | 0 | 0 | 0 | 1 | 0
8318 | 041-UA20588716_0547 | 20588716 | electricity generation | Production | Equipment at 750/330/110/35/10-6 kV substation | Relay protection and automation devices | Signal generator | RIGOL DG832 signal generator | 0 | 0 | RIGOL | DG832 | pcs. | 1 | 1 | 0 | 0 | 0 | 0 | Development | High | 2022-05-10 | ? | For checking high-frequency paths of power lines | 0 | For ensuring reliable operation of transmission line protections | 1 | 0 | 0 | 0 | 0 | 0 | 1 | 0
8319 | 041-UA20588716_0548 | 20588716 | electricity generation | Production | Devices and tools | Measuring devices | - | Electronic contact pressure gauge WIKA SWITCHGAUGER RGS23.160 model 821.3 | 0 | Technological connection: 20 1.5; bottom connection (radial) Scale range: 0… 60 var, Number of contacts-4 | WIKА SWITCHGAUGER | RGS23.160 model 821.3 | pcs. | 4 | 4 | 0 | 0 | 0 | 0 | Emergency stock | High | 2022-05-10 | ? | For oil pressure unit control system | 0 | For reserve formation | 2 | 0 | 0 | 0 | 0 | 0 | 4 | 0
8320 | 041-UA20588716_0549 | 20588716 | electricity generation | Production | Devices and tools | Pressure measurement | Relay | EDS 1700 HYDAC pressure relay | 0 | 0 | HYDAC | EDS 1700 | pcs. | 2 | 2 | 0 | 0 | 0 | 0 | Development | High | 2022-05-10 | ? | For oil pressure unit control system | 0 | For reserve formation | 2 | 0 | 0 | 0 | 0 | 0 | 2 | 0
8321 | 041-UA20588716_0550 | 20588716 | electricity generation | Production | Protective equipment and devices | Wiring tools and electrical protection devices | Thermal imagers | Thermal imaging binoculars | - | Detector: Spectral range 8 - 14 µm; Resolution 640×480; Frame rate 50 Hz; Viewing angle 12.5°×9.4°; NETD ≤ 60mK@30℃; Focus Auto/Electronic focus; Display: HD OLED screen, 800×600; Polarity White-heat / black heat; CCD: 1/3” CCD, 795 (H) x 596 (V) pixels resolution; Viewing angle 10.8°×8.3°; Data storage: Built-in memory; Storage method Image/video; BMP/AV file format; Memory capacity At least 10,000 photos or 8 hours of video; Protection class IP67; Interface: External power supply Yes; Video output PAL; USB Yes; Settings interface 1/4 "-20-UNC; Detection distance: Human (1.7×0.5) m 2400 m (standard lens; Car (2.3×2.3) m 3300 m (standard lens) | any | any | pcs. | 3 | 3 | 0 | 0 | 0 | 0 | Development | High | 2022-05-10 | ? | For monitoring and surveying the area | 0 | Lack of quality equipment for area supervision | 1 | 0 | 0 | 0 | 0 | 0 | 3 | 0
8322 | 041-UA20588716_0551 | 20588716 | electricity generation | Production | Devices and tools | Compressors | - | ALUP-Kompressoren GmbH separator | 0 | Item number: 6221372550 | ALUP-Kompressoren GmbH | 6221372550 | pcs. | 1 | 1 | 0 | 0 | 0 | 0 | Emergency stock | High | 2022-05-10 | https://www.alup.com/ | For high-quality operation of compressor equipment | 0 | Lack of reserve/emergency stock | 2 | 0 | 0 | 0 | 0 | 0 | 1 | 0
8323 | 041-UA20588716_0552 | 20588716 | electricity generation | Production | Devices and tools | Compressors | - | Filter set for compressor SCK 61/8 ALUP-Kompressoren GmbH | 0 | Item number: AL 21201180 | ALUP-Kompressoren GmbH | AL 21201180 | pcs. | 1 | 1 | 0 | 0 | 0 | 0 | Emergency stock | High | 2022-05-01 | https://www.alup.com/ | For high-quality operation of compressor equipment | 0 | Lack of reserve/emergency stock | 2 | 0 | 0 | 0 | 0 | 0 | 1 | 0
8324 | 041-UA20588716_0553 | 20588716 | electricity generation | Production | Devices and tools | Compressors | - | Air filter of the ALLEGRO 50/8 compressor | 0 | Item number: AL 17208787 | ALUP-Kompressoren GmbH | AL 17208787 | pcs. | 1 | 1 | 0 | 0 | 0 | 0 | Emergency stock | High | 2022-05-01 | ? | For high-quality operation of compressor equipment | 0 | Lack of reserve/emergency stock | 2 | 0 | 0 | 0 | 0 | 0 | 1 | 0
8325 | 041-UA20588716_0554 | 20588716 | electricity generation | Production | Devices and tools | Filters | - | FILTERELEMENT 306601 | 0 | Item filter code 01NR.630.40G.10.B.P | any | any | pcs. | 10 | 10 | 0 | 0 | 0 | 0 | Emergency stock | High | 2022-05-10 | ? | For high-quality operation of compressor equipment | 0 | Lack of reserve/emergency stock | 2 | 0 | 0 | 0 | 0 | 0 | 10 | 0
8326 | 041-UA20588716_0555 | 20588716 | electricity generation | Production | Devices and tools | Binoculars | - | Binocular 25x100 | 0 | Magnification: 25x Lens diameter: 100 mm Diameter of the exit pupil: 4 mm Twilight factor: 50 Aperture: 16 Field of view at 1000 m: 43 m Minimum focusing distance: 25 m Angles of view: 3.25° Diopter correction: + 4/-4 | any | any | pcs. | 3 | 3 | 0 | 0 | 0 | 0 | Development | High | 2022-05-10 | ? | For monitoring and surveying the area | 0 | Lack of quality equipment for area supervision | 1 | 0 | 0 | 0 | 0 | 0 | 3 | 0
8327 | 041-UA20588716_0556 | 20588716 | electricity generation | Production | Computer equipment | Office machines | Multi-function devices | Canon i-SENSYS MF446x + Wi-Fi multifunctional unit | 0 | Paper size: A4 Print resolution, dpi: 600x600 Black and white print speed, 38 ppm Color print speed, ppm: no Maximum print volume, pages/month: 80,000 | Canon | i-SENSYS MF446x + Wi-Fi | pcs. | 10 | 10 | 0 | 0 | 0 | 0 | Development | High | 2022-05-10 | https://global.canon/en | Providing staff with portable computers for printing documents | 0 | Need to provide printing devices for the personnel | 1 | 0 | 0 | 0 | 0 | 0 | 10 | 0
8328 | 041-UA20588716_0557 | 20588716 | electricity generation | Production | Computer equipment | Photo/video equipment | Quadrocopter | DJI Phantom 3 Professional | 0 | Model: DJI Phantom 3 Type: Quadcopters Professional Application: outdoor for photo&video cameras Set: Complete (RTR, RTF) Motor class: electric Motor type: Collectorless Features: Side lights, Video camera, Camera gimbal. Backlight: with GPS module, auto return, barometer, gyroscope, target tracking. Camera: 4K camera, with gimbal Control type: 2.4 GHz radio Max Transmission Distance: 2 km Flight time: 20 minutes. | DJI | Phantom 3 Professional | pcs. | 3 | 3 | 0 | 0 | 0 | 0 | Development | High | 2022-05-10 | https://www.dji.com/phantom-3-pro | for photo&video of a facility | 0 | There is no quality equipment to provide photo and video shooting of the facility | 1 | 0 | 0 | 0 | 0 | 0 | 3 | 0
8329 | 041-UA20588716_0558 | 20588716 | electricity generation | Production | Computer equipment | Workstations | Underwater drone | Chasing M2 submarine drone with 200 m cable | 0 | CHASING Max. depth, m 100 Max. speed, m/sec 1.5 Battery: 97.68W/h (4400mAh)/200W/h (8800mAh) Working hours: up to 4 hours Engine: 8 pieces. Memory: Micro SD card up to 512GB Photo capacity: 12 Mpix, video: 720p/1080p/4K Luminous flux: 2 x 2000 lm Control modes: Depth retention mode; Tilt angle stabilization mode; Adjustable tilt angle ± 360° Weight, 4.5 kg | Chasing | M2 | pcs. | 2 | 2 | 0 | 0 | 0 | 0 | Development | High | 2022-05-10 | https://www.chasing.com | for photo&video of a facility | 0 | There is no quality equipment to provide photo and video shooting of the facility | 1 | 0 | 0 | 0 | 0 | 0 | 2 | 0
8330 | 041-UA20588716_0559 | 20588716 | electricity generation | Production | Backup power supply | Battery units | - | CSB HR1234W Battery | 0 | Type: Sealed lead-acid valve-recombination type, maintenance-free Battery technology - AGM VRLA Voltage: 12V Total capacity 7 A/h Internal resistance, not greater than 19 mOhm Discharge current to the final voltage of 9.6V 2 min - 74A Dimensions (H × W × D): 99 ± 2x65 ± 2x151 ± 2 mm Output type: F2 terminal -Faston Tab 250 | any | any | pcs. | 108 | 108 | 0 | 0 | 0 | 0 | Development | High | 2022-05-10 | ? | for emergency power supply to technologically necessary systems and equipment | 0 | The need to use as an emergency power supply for security and fire extinguishing systems, telecommunications equipment, illumination | 1 | 0 | 0 | 0 | 0 | 0 | 108 | 0
8331 | 041-UA20588716_0560 | 20588716 | electricity generation | Production | Backup power supply | Battery units | - | LEOCH LPL12-45 battery | 0 | Type: Sealed lead-acid valve-recombination type, maintenance-free Battery technology - AGM VRLA Voltage: 12V Capacity: 45 A×h Internal resistance, not greater than 10 mOhm Discharge current to the final voltage of 9.6V 5 min - 101.3A Dimensions (H×W×D): 170 ± 2x165 ± 2x197 ± 2 mm Output type: i2 (M6) Service life, not less than 12 years | any | any | pcs. | 32 | 32 | 0 | 0 | 0 | 0 | Development | High | 2022-05-10 | ? | for emergency power supply to technologically necessary systems and equipment | 0 | The need to use as an emergency power supply for security and fire extinguishing systems, telecommunications equipment, illumination | 1 | 0 | 0 | 0 | 0 | 0 | 32 | 0
8332 | 041-UA20588716_0561 | 20588716 | electricity generation | Production | Backup power supply | Battery units | - | ClassicTM 12 OGi 620 LA battery bank | 0 | 2V 620 Ah C10 Nominal Float Voltage: 2,23 V/cell at 20o С dN: 1,26 kg/I Made in France | GNB NP Classic Ogi | 12 OGi 620 LA | pcs. | 7 | 7 | 0 | 0 | 0 | 0 | Development | High | 2022-05-10 | ? | for emergency power supply to technologically necessary systems and equipment | 0 | The need to use as an emergency power supply for security and fire extinguishing systems, telecommunications equipment, illumination | 1 | 0 | 0 | 0 | 0 | 0 | 7 | 0
8333 | 041-UA20588716_0562 | 20588716 | electricity generation | Production | Devices and tools | Gasoline-powered saws | - | STIHL MS 250 gasoline-powered saw | 0 | Bus length 350 mm Chain pitch 3/8 "P Power 2.3/3.1 kW/hp | STIHL | MS 250 | pcs. | 2 | 2 | 0 | 0 | 0 | 0 | Development | High | 2022-05-10 | https://www.stihl.com/ | for repair works | 0 | Lack of equipment to perform repair work | 1 | 0 | 0 | 0 | 0 | 0 | 2 | 0
8334 | 041-UA20588716_0563 | 20588716 | electricity generation | Production | Devices and tools | Air hammers | - | BOSCH GSH 16-30 jackhammer | 0 | Impact power - 41 J Engine power - 1.750 watts | BOSCH GSH 16-30 | GSH 16-30 | pcs. | 1 | 1 | 0 | 0 | 0 | 0 | Development | High | 2022-05-01 | https://www.bosch-professional.com/ua/uk/products/gsh-16-30-0611335100 | for concrete work | 0 | Lack of equipment to perform concrete work | 2 | 0 | 0 | 0 | 0 | 0 | 1 | 0
8335 | 041-UA20588716_0564 | 20588716 | electricity generation | Production | Devices and tools | Air hammers | - | Pneumatic jackhammer | 0 | energy of a single impact, not less than 55 J. impact frequency 17 Hz Power 945 W operating pressure 0.3-0.5 MPa specific air consumption 1350 l/min inner diameter of the sleeve 16 mm hammer length, without tool 580 mm shank diameter 28 mm shank length 70 mm weight of the hammer without tools - 8.5 kg | any | any | pcs. | 1 | 1 | 0 | 0 | 0 | 0 | Development | High | 2022-05-01 | ? | for concrete work | 0 | Lack of equipment to perform concrete work | 2 | 0 | 0 | 0 | 0 | 0 | 1 | 0
8336 | 041-UA20588716_0565 | 20588716 | electricity generation | Production | Dispatch and technology management tools | Voice radio stations | Portable (wearable) radios | BAOFENG UV-82 radio station | 0 | Manufacturer Baofeng Standard: VHF, UHF Communication range 10,000 m Number of channels: 128 Power 5 W Noise suppressor Automatic Minimum frequency range used 136 MHz Maximum frequency range used 136 MHz | BAOFENG | UV-82 | pcs. | 20 | 20 | 0 | 0 | 0 | 0 | Development | High | 2022-05-10 | https://www.baofengradio.co.uk/baofeng-uv-82-dual-band-vhf-uhf-walkie-talkies-long-range-two-way-ham-radio/ | Technological and operational communication | 0 | Lack of quality equipment of such type as a technological and operational communication | 2 | 0 | 0 | 0 | 0 | 0 | 20 | 0
8337 | 041-UA20588716_0566 | 20588716 | electricity generation | Production | Devices and tools | Ventilation equipment | - | Regenerative blowers type SCL-40DH | 0 | type SCL-40DH Max. continuous working pressure - 0.05MPa; Vacuum - 281.9 mm Hg | FPZ | SCL-40DH | pcs. | 4 | 4 | 0 | 0 | 0 | 0 | Reconstruction | High | 2022-05-10 | http://www.equind.com.mx/pdfs/fpz/SCL_40_DH_B.pdf | Air blasting in treatment plants | 0 | Support of bacterial activity in treatment plants | 2 | 0 | 0 | 0 | 0 | 0 | 4 | 0
8338 | 041-UA20588716_0567 | 20588716 | electricity generation | Production | Computer equipment | Office machines | Plotters | A0 plotter | 0 | Color Large Format Printer 36" | 0 | 0 | pcs. | 1 | 1 | 0 | 0 | 0 | 0 | Reconstruction | High | 2022-05-10 | ? | Purpose – arrangement of remote workplaces | 0 | Urgent organization of remote workplaces and workplaces for those temporarily evacuated from the zone of combat | 2 | 0 | 0 | 0 | 0 | 0 | 1 | 0
8339 | 041-UA20588716_0568 | 20588716 | electricity generation | Production | Telecommunications | Fiber-optic networks | Media converters | SFP module RJ-45 1000BaseT | 0 | SFP module RJ-45 1000BaseT | 0 | 0 | pcs. | 6 | 6 | 0 | 0 | 0 | 0 | Emergency stock | High | 2022-05-10 | ? | Purpose – arrangement of remote workplaces | 0 | Urgent organization of remote workplaces and workplaces for those temporarily evacuated from the zone of combat | 2 | 0 | 0 | 0 | 0 | 0 | 6 | 0
8340 | 041-UA20588716_0569 | 20588716 | electricity generation | Production | Computer equipment | Network equipment | Switches | Gigabit Ethernet, 8 ports, POE++ | 0 | Gigabit Ethernet, 8 ports, POE++ | 0 | 0 | pcs. | 5 | 5 | 0 | 0 | 0 | 0 | Development | High | 2022-05-10 | ? | Purpose – arrangement of remote workplaces | 0 | Urgent organization of remote workplaces and workplaces for those temporarily evacuated from the zone of combat | 2 | 0 | 0 | 0 | 0 | 0 | 5 | 0
8341 | 041-UA20588716_0570 | 20588716 | electricity generation | Production | Computer equipment | Network equipment | - | FTP cable cat 5e, 305m | 0 | FTP cable cat 5e, 305m | 0 | 0 | pcs. | 2 | 2 | 0 | 0 | 0 | 0 | Emergency stock | High | 2022-05-10 | ? | Purpose – arrangement of remote workplaces | 0 | Urgent organization of remote workplaces and workplaces for those temporarily evacuated from the zone of combat | 2 | 0 | 0 | 0 | 0 | 0 | 2 | 0
8342 | 041-UA20588716_0571 | 20588716 | electricity generation | Production | Dispatch and technology management tools | Ovation software and hardware complex | Technology controllers | REMOTE I/O NODE CONTROLLER (1C31203G01) | 0 | REMOTE I/O NODE CONTROLLER (1C31203G01) | Emerson | 1C31203G01 | pcs. | 2 | 2 | 0 | 0 | 0 | 0 | Emergency stock | High | 2022-05-10 | ? | Emergency stock for the Ovation system | 0 | For ensuring the reliable operation of equipment | 2 | 0 | 0 | 0 | 0 | 0 | 2 | 0
8343 | 041-UA20588716_0572 | 20588716 | electricity generation | Production | Computer equipment | Workstations | Laptops | Laptops | 0 | Processor - Intel Core min i3, preferably i5 RAM - 8Gb SSD - 240Gb Screen - 15.6" 1920х1080 OS - Windows 10 OEM | any | 0 | pcs. | 3 | 3 | 0 | 0 | 0 | 0 | Development | High | 2022-05-10 | ? | Purpose – urgent arrangement of remote workplaces | 0 | Enabling employees to work remotely | 2 | 0 | 0 | 0 | 0 | 0 | 3 | 0
8344 | 041-UA20588716_0573 | 20588716 | electricity generation | Production | Computer equipment | Office machines | Printers | Printer (MFD) | 0 | Max. Print resolution - 600x3600 dpi Printing technology - laser printing Device type - MFP Network interfaces - Ethernet, Wi-Fi Features - duplex Print - black and white Black and white print speed, 38 ppm Paper size - A4. | any | 0 | pcs. | 1 | 1 | 0 | 0 | 0 | 0 | Development | High | 2022-05-10 | ? | Purpose – urgent arrangement of remote workplaces | 0 | Enabling employees to work remotely | 2 | 0 | 0 | 0 | 0 | 0 | 1 | 0
8345 | 041-UA20588716_0574 | 20588716 | electricity generation | Production | Computer equipment | Office machines | Cartridges for printers | Set of OKI C801 toner cartridges (black, blue, yellow, red) | 0 | OKI C801 toner cartridges (black, blue, yellow, red) Manufacturer OKI Model: C801 Printing type: laser Yield: 7300 pages (A4) at 5% coverage | Oki Europe Ltd | 0 | kit | 4 | 4 | 0 | 0 | 0 | 0 | Reconstruction | High | 2022-05-10 | https://all-service.com.ua/catalog/1119-rashodnye-materialy/5259-kartridzh-dlya-lazernogo-printera-i-mfu/127701-oki-c801-821-cyan-44643007.html | Purpose – urgent arrangement of remote workplaces | 0 | Enabling employees to work remotely | 2 | 0 | 0 | 0 | 0 | 0 | 4 | 0
8346 | 041-UA20588716_0575 | 20588716 | electricity generation | Production | Dispatch and technology management tools | Radio communication equipment | Portable (wearable) radios | Portable (wearable) UHF radios | 0 | Motorola VX-261-G6-5 CE UHF Power 5 W Communication range up to 16 km Frequency range 403-470 MHz Grid pitch 12.5 kHz Supply package Portable radio set VX-261 - 2 pcs Battery FNB-V134 (2300 mAh) - 4 pcs. Headset A-025V03 - 2 pcs. Antenna - 2 pcs. Clip - 2 pcs. Charger - 2 pcs. Power adapter - 2 pcs. | Motorola | 0 | kit | 2 | 2 | 0 | 0 | 0 | 0 | Development | High | 2022-05-10 | https://rozetka.com.ua/ua/motorola_ac151u502_2_v134_a_023/p199520701/ | Purpose - to provide employees with means of communication | 0 | Establishing a group of supervisors over the condition of hydraulic facilities with means of communication to ensure safety during monitoring | 2 | 0 | 0 | 0 | 0 | 0 | 2 | 0
8347 | 041-UA20588716_0576 | 20588716 | electricity generation | Production | Devices and tools | Measuring devices | - | Sensor of remote slit-metering device | 0 | STM RJ 1.50.D.01 remote gauge sensor (or DS 01-50) Specifications: Measurement range - ± 25 mm Linearity - 0.1% of the entire scale Degree of protection – IP67 Power supply voltage - 6-12 V DC Operating temperature range from -55 °C through + 60 °C | LLC "Special Technological Monitoring" | 0 | pcs. | 15 | 15 | 0 | 0 | 0 | 0 | Reconstruction | High | 2022-05-10 | ? | Purpose - to ensure trouble-free operation of the automated system for monitoring the condition of hydraulic facilities | 0 | The sensors are required to ensure a trouble-free operation of the automated system for monitoring the condition of hydraulic facilities | 2 | 0 | 0 | 0 | 0 | 0 | 15 | 0
8348 | 041-UA20588716_0577 | 20588716 | electricity generation | Production | Dispatch and technology management tools | Metering devices | Multiplexors | Multiplexer | 0 | Multiplexer of measuring channels STM MUX 16.4.MB.05 (or BKC MUX 01.16.04) Specifications: Power supply voltage - ± 12 V Power consumption - no more than 5 W Degree of protection – IP67 Operating temperature range from -20 °C through + 70 °C Number of ports for connecting sensors - 16 pcs. Number of switching channels per port - 4 pcs. Control mode - automatic Interface of connection with the data collection system - digital, TTL Type of sensors to be connected - frequency, resistive, current, amplitude Power supply overvoltage protection is available Overvoltage protection of communication channels – available Protection against interference and overvoltage of sensor connection inputs – available | LLC "Special Technological Monitoring" | 0 | pcs. | 1 | 1 | 0 | 0 | 0 | 0 | Reconstruction | High | 2022-05-10 | ? | Purpose - to ensure trouble-free operation of the automated system for monitoring the condition of hydraulic facilities | 0 | The multiplexer is required to ensure a trouble-free operation of the automated system for monitoring the condition of hydraulic facilities | 2 | 0 | 0 | 0 | 0 | 0 | 1 | 0
8349 | 041-UA20588716_0578 | 20588716 | electricity generation | Production | Dispatch and technology management tools | GPS/GNSS equipment | - | GPS/GNSS receiver | 0 | GPS/GNSS receiver Leica GMX902 Satellite technologies: Channels (quantity) 120 Satellite systems GPS, Glonass, Galileo Tracked signals GPS L1/L2/L5, GLONASS L1/L2, Galileo L1/E5a/E5b/E5a+b (AltBOC) Supported technologies SmartTrack+ General characteristics: Dimensions LxWxD: 16.7 cm х 12.3 cm х 4.0 cm Mass 0.8 kg Operating temperature from -40 to 65°С Storage temperature from –40 to +80 °С Degree of protection IP67 Antenna interface 4 status indicators (LED): power on, monitoring, traffic on ports | Leica Geosystems AG | 0 | pcs. | 2 | 2 | 0 | 0 | 0 | 0 | Emergency stock | High | 2022-05-10 | https://ngc.com.ua/ua/p/719-leica-gmx902.html | Purpose – ensuring proper operation of the stationary system for monitoring the spatial displacements of hydraulic facilities | 0 | The Leica GMX902 GPS/GNSS receiver is required to ensure reliable operation of the stationary system for monitoring the spatial displacement of hydraulic facilities | 2 | 0 | 0 | 0 | 0 | 0 | 2 | 0
8350 | 041-UA20588716_0579 | 20588716 | electricity generation | Production | Computer equipment | Network equipment | - | Interface board for GPS/GNSS receiver Leica GMX902 | 0 | Interface board for GPS/GNSS receiver Leica GMX902 Specifications of the Leica GMX902 GPS/GNSS receiver: Satellite technologies: Channels (quantity) 120 Satellite systems GPS, Glonass, Galileo Tracked signals GPS L1/L2/L5, GLONASS L1/L2, Galileo L1/E5a/E5b/E5a+b (AltBOC) Supported technologies SmartTrack+ General characteristics: Dimensions LxWxD: 16.7 cm х 12.3 cm х 4.0 cm Mass 0.8 kg Operating temperature from -40 to 65°С Storage temperature from –40 to +80 °С Degree of protection IP67 Antenna interface 4 status indicators (LED): power on, monitoring, traffic on ports | Leica Geosystems AG | 0 | pcs. | 1 | 1 | 0 | 0 | 0 | 0 | Emergency stock | High | 2022-05-10 | ? | Purpose – ensuring proper operation of the stationary system for monitoring the spatial displacements of hydraulic facilities | 0 | GPS/GNSS interface board is required as an optional part of the Leica GMX902 receiver | 2 | 0 | 0 | 0 | 0 | 0 | 1 | 0
8351 | 041-UA20588716_0580 | 20588716 | electricity generation | Production | Dispatch and technology management tools | GPS/GNSS equipment | - | Satellite tracking board | 0 | Satellite tracking board for GPS/GNSS receiver Leica GMX902 Specifications of the Leica GMX902 GPS/GNSS receiver: Satellite technologies: Channels (quantity) 120 Satellite systems GPS, Glonass, Galileo Tracked signals GPS L1/L2/L5, GLONASS L1/L2, Galileo L1/E5a/E5b/E5a+b (AltBOC) Supported technologies SmartTrack+ General characteristics: Dimensions LxWxD: 16.7 cm х 12.3 cm х 4.0 cm Mass 0.8 kg Operating temperature from -40 to 65°С Storage temperature from –40 to +80 °С Degree of protection IP67 Antenna interface 4 status indicators (LED): power on, monitoring, traffic on ports | Leica Geosystems AG | 0 | pcs. | 1 | 1 | 0 | 0 | 0 | 0 | Emergency stock | High | 2022-05-10 | ? | Purpose – ensuring proper operation of the stationary system for monitoring the spatial displacements of hydraulic facilities | 0 | GPS/GNSS satellites tracking board is required as an optional part of the Leica GMX903 receiver | 2 | 0 | 0 | 0 | 0 | 0 | 1 | 0
8352 | 041-UA20588716_0581 | 20588716 | electricity generation | Production | Dispatch and technology management tools | GPS/GNSS equipment | - | Active GNSS antenna for geodetic monitoring | 0 | Leica GMX910 active GNSS antenna Channels (quantity) 555 GPS, Glonass, Bedu, ChZSS satellite systems Tracked signals GPS (L1, L2P(Y), L2C, L5), Glonass (L1, L2P, L2C), BeiDou (B1, B2), QZSS (L1, L2C, L5) Technologies supported by Leica Smart Track+ Communication ports 8-pin Lemo-1 socket | Leica Geosystems AG | 0 | pcs. | 1 | 1 | 0 | 0 | 0 | 0 | Emergency stock | High | 2022-05-10 | https://ngc.com.ua/ua/p/720-leica-gmx910_smart_antenna.html | Purpose – ensuring proper operation of the stationary system for monitoring the spatial displacements of hydraulic facilities | 0 | The Leica GMX910 active GNSS antenna is required if the Leica GMX902 GPS/GNSS receiver is not available (or not possible to buy) | 2 | 0 | 0 | 0 | 0 | 0 | 1 | 0
8353 | 041-UA20588716_0582 | 20588716 | electricity generation | Production | Dispatch and technology management tools | GPS/GNSS equipment | - | Passive GNSS antenna for geodetic monitoring | 0 | Passive GPS / GNSS antenna for the LEICA AR10 base station Satellite technologies: GPS, Glonass, Galileo, Beidou satellite systems Tracked signals - GPS (L1, L2 (L2C), L5), Glonass (L1, L2, L3), Galileo E1, E5a, E5b, E5a+b (AltBOC), Beidou (B1, B2, B3), SBAS, OmniSTAR, CDGPS Application - General application for standard and high-precision base stations and monitoring Type - Antenna with a large built-in screen Protective cap - Yes General characteristics: Diameter and height - 240 mm x 140 mm Weight: 1.1 kg Voltage – 3.3 - 12 VDC Gain ration - 29 dB Noise factor <1.8 dB Operating temperature – from -40 °C to + 70 °C Storage temperature - from –55 °C to +85 °C Degree of protection – IP67 | Leica Geosystems AG | 0 | pcs. | 1 | 1 | 0 | 0 | 0 | 0 | Emergency stock | High | 2022-05-10 | https://ngc.com.ua/ua/p/792-leica-geosystems-ar10.html | Purpose – ensuring proper operation of the stationary system for monitoring the spatial displacements of hydraulic facilities | 0 | The Leica GMX910 active GNSS antenna is required if the Leica GMX902 GPS/GNSS receiver is not available (or not possible to buy) | 2 | 0 | 0 | 0 | 0 | 0 | 1 | 0
8354 | 041-UA20588716_0583 | 20588716 | electricity generation | Production | Computer equipment | Network equipment | - | Cable for GNSS antenna | 0 | Leica GMX910 antenna cable 8-pin Lemo-1 socket Length – from 10 to 20 m | Leica Geosystems AG | 0 | pcs. | 2 | 2 | 0 | 0 | 0 | 0 | Emergency stock | High | 2022-05-10 | ? | Purpose – ensuring proper operation of the stationary system for monitoring the spatial displacements of hydraulic facilities | 0 | Cable is required for connecting the Leica GMX910 antenna to the system for monitoring the spatial displacement of hydraulic facilities | 2 | 0 | 0 | 0 | 0 | 0 | 2 | 0
8355 | 041-UA20588716_0584 | 20588716 | electricity generation | Production | Devices and tools | Diving equipment | - | Sonic finder | 0 | Sonic finder Lowrance HDS-7 Live Active Imaging 000-14419-001 Frequency: 455/800 kHz (StructureScan® 3D/HD), 40-60kHz, 85-145kHz, 130-210kHz (CHIRP), 50 kHz/83kHz/200kHz Maximum depth: up to 1500 m Screen - 7" Wi-Fi: yes GPS: yes Fastening: stationary | Lowrance | 0 | pcs. | 1 | 1 | 0 | 0 | 0 | 0 | Development | High | 2022-05-10 | https://lowrance-eholot.com.ua/p/kartplotter-lowrance-hds-7-live-active-imaging-000-14419-001-127415 | Purpose – underwater technical inspection of hydraulic facilities | 0 | The sonic finder is required for underwater technical inspection of hydraulic facilities | 1 | 0 | 0 | 0 | 0 | 0 | 1 | 0
8356 | 041-UA20588716_0585 | 20588716 | electricity generation | Production | Devices and tools | Diving equipment | - | Boat engine | 0 | Boat engine SUZUKI DF 20 AS Model: Suzuki DF 20 AS Engine type - 4-stroke Power - 20 hp Management system - rudder Height - 381 mm | Suzuki | 0 | pcs. | 1 | 1 | 0 | 0 | 0 | 0 | Development | High | 2022-05-10 | https://aquamania.ua/uk/motori/podvesnie-motori-i-aksessuari/lodochnie-motori/lodochnij-motor-suzuki--df-20-as/ | Purpose – underwater technical inspection of hydraulic facilities | 0 | The motor is required for underwater technical inspection of hydraulic facilities | 1 | 0 | 0 | 0 | 0 | 0 | 1 | 0
8357 | 041-UA20588716_0586 | 20588716 | electricity generation | Production | Devices and tools | Diving equipment | - | Inflatable boat | 0 | PVC inflatable boat AMK-400 Boat type - motorized Length - 397 cm Balloon diameter - 49 cm Fabric density - 1000 gp/m2 Passanger capacity - 5 pers. Width - 160 cm Internal size 275/83 cm | AQUA MANIA | 0 | pcs. | 1 | 1 | 0 | 0 | 0 | 0 | Development | High | 2022-05-10 | https://aquamania.ua/uk/lodki/naduvnaja-lodka-pvh-akva-manija-amk-400/ | Purpose – underwater technical inspection of hydraulic facilities | 0 | The boat is required for underwater technical inspection of hydraulic facilities | 1 | 0 | 0 | 0 | 0 | 0 | 1 | 0
8358 | 041-UA20588716_0587 | 20588716 | electricity generation | Humanitarian | Civil protection | Personal protective equipment | Individual means of chemical and radiation protection | GP-7 gas mask with additional equipment of the DPG-3 cartridge for protection against ammonia | GP-7 gas mask DPG-3 cartridge | flow resistance at a rate of 30 dm³/min, not more than 176.4 PA; operating temperature, ºС -40 .. + 40; permeability coefficient, not more than,%: aerosol-0.001 radioactive iodine-131-0.01; coefficient of suction under the mask, not more than% -0.001; CO2 content in inhaled air, not more than 1%; visual inspection at least 60% | 0 | 0 | pcs. | 1284 | 1284 | 0 | 0 | 0 | 0 | Emergency stock | High | 2022-05-10 | https://euroservis.com.ua/ua/protivogaz-grazhdanskiy-gp-7/ | Designed to protect the respiratory system from toxic substances, harmful biological factors, and radioactive dust. | 0 | To protect the personnel from toxic substances, harmful biological factors, and radioactive dust. | 2 | 0 | 0 | 0 | 0 | 0 | 1284 | 0
8359 | 041-UA20588716_0588 | 20588716 | electricity generation | Humanitarian | Civil protection | Personal protective equipment | Individual means of chemical and radiation protection | A1R1 respirators | 0 | Complete set: half-mask; two gas filters a1r1. Warranty period: 3 years (for masks and filters) Meets the following standards: DSTU EN 140: 2004 and DSTU EN 14387: 2017 Type: half-mask; Protection type: A1R1; Protection level: up to 15 MPC; Exhalation type: one exhalation valve; Usage: reusable | 0 | 0 | pcs. | 1332 | 1332 | 0 | 0 | 0 | 0 | Emergency stock | High | 2022-05-10 | https://euroservis.com.ua/ua/respirator-kedr-pylegazozashchitnyy-marki-a1r1/ | Designed to protect the respiratory system from toxic substances, harmful biological factors, and radioactive dust. | 0 | To protect the personnel from toxic substances, harmful biological factors, and radioactive dust. | 2 | 0 | 0 | 0 | 0 | 0 | 1332 | 0
8360 | 041-UA20588716_0589 | 20588716 | electricity generation | Humanitarian | Civil protection | Personal protective equipment | Individual means of chemical and radiation protection | L-1 protective suit | overalls with galoshes; hooded jackets; bipedal mittens; polymer buttons - 6 pcs; carrying bags. | Protection against exposure to solid, liquid, droplet-aerosol toxic substances, suspensions, aerosols, harmful biological factors and radioactive dust | 0 | 0 | pcs. | 415 | 415 | 0 | 0 | 0 | 0 | Emergency stock | High | 2022-05-10 | https://asaptech.com.ua/ua/sredstva-individualnoy-zashchity/spetsodezhda/kostyum-zaschitnyj-l-1-novyj.html | Designed for use as a universal special clothing for personnel to protect human skin, clothing and footwear from exposure to solid, liquid, droplet-aerosol aerosol toxic substances, suspensions, aerosols, harmful biological agents and radioactive dust. | 0 | To protect the personnel from toxic substances, harmful biological factors, and radioactive dust. | 2 | 0 | 0 | 0 | 0 | 0 | 415 | 0
8361 | 041-UA20588716_0590 | 20588716 | electricity generation | Production | Equipment at 750/330/110/35/10-6 kV substation | Automated transformers | Transformer input | Transformer input with RIP insulation type ETFt 1175-363 B E9 spez. | 0 | Maximum operating voltage 50/60 Hz Um kV 363 Maximum operating voltage (phase-earth) Um (phase-earth) kV 210 Proof voltage for measuring the level of partial discharges (PD) UPD kV ≥ 470 PD level pKl ≤ 2 Proof voltage 50Hz for 1 minute: Up kV Proof voltage of a lightning impulse of a full-wave 1.2 / 50 mks: BILfull wave kV 1175 Proof voltage of the lightning impulse of the cut wave: BILchopp wave kV - Proof voltage of switching impulse 250/2500 μs under rain SILwet кВ 950 Rated current Ir А 1250 Maximum operating current: Imax А Conductor cross-section at Imax conductor cross-section mm2 925 Thermal stability current for 2 seconds: Ith [2s] kA 22 Dynamic stability current Id kA 78 Arc path length: FO distance mm 3090 Leakage path length: min. Creepage distance mm Minimum distance from the input axis to the transformer's grounded parts without barrier systems: Min dist. bush axis to grd. Tank mm 600 Ambient temperature °C -45...+40 Transformer oil temperature: maximum/maximum average daily Mass kg 730 Design features: Insulation backbone: RIP-insulation - electrostatic insulating paper, impregnated with the special epoxy compound under vacuum, with leveling aluminum windings to equalize the electric field. Enclosure: cylindrical porcelain insulator with ribs of changeable reach. The insulator is hermetically sealed in the lower and upper aluminium flanges. Rubber spacers from nitrile perbunan. The space between the outer insulator and the RIP body is filled with a dry filler - foamed polyurethane elastomer. Insulator color: brown RAL 8015...8017 Head and flange: weather-resistant aluminum metal. On the flange: M12 holes for earthing, holes for lugs M16 in the place of the aeration hole, exhaust pipe, lifting ears, test output, plate in Russian. Test conclusion: for measuring the capacitance and tangent angle of the dielectric loss, screw cap for earthing and preventing moisture ingress. Double seal ring output test . Maximum proof voltage prrof output: 2 kV, frequency 50 Hz for 1 minute. Size for installation of current transformer: on the side of the transformer, 900 mm. Type of introduction: extensive. Internal stud - electrical copper. Rims bolt М12х30. Contact terminal: Tin-bismuth Sn-Bi coated brass. Electric screen: on the transformer side, material - aluminum with a multilayer polyurethane coating. Installation position: 0 ° ... 30 ° to the vertical. Seismic resistance: 9 points according to the MSK-64 scale. Transport packing: Section is completely packed in a polyethylene vacuum bag with silica gel inside and placed in a wooden box on a lodgement from poly foam | 0 | 0 | pcs. | 1 | 1 | 0 | 0 | 0 | 0 | Reconstruction | Highest | 2022-05-10 | ? | Power transformers | 0 | For electricity distribution and transmission and maintenance of stable work of the AT-1 automated transformer | 2 | 0 | 0 | 0 | 0 | 0 | 1 | 0
8362 | 041-UA20588716_0591 | 20588716 | electricity generation | Production | Equipment at 750/330/110/35/10-6 kV substation | Measuring transformers | Voltages / 126 kV | ABB IMB 123 current transformer | 0 | Maximum operating primary voltage, kV 126 Maximum operating primary voltage, kV 126 Rated primary current, A 750-1500 Rated secondary current, A1 Number of secondary windings: 2 for measurements, 3 for protection Accuracy class of the secondary winding for measuring 0.2S according to DSTU GOST 7746 0.5 Accuracy class of the secondary winding for protection according to DSTU GOST 7746 10R Rated power of the secondary winding for measurement with cos ϕ2 = 0.8; VA 30 Rated power of the secondary winding for protection with cos ϕ2 = 0.8; VA 40 Rated frequency, Hz - 50 Overall dimensions, mm, no more: height 2490, width 680, length 460 Weight, kg, not more than 480 Design features: Porcelain insulator - brown 5 windings with switching of the transformation coefficient on the secondary side No.1: 750А/1А 0.2s Fs5 30 BA No.1: 1500А/1А 0.2s Fs10 30 BA No.2: 750-1500А/1А 0.5 Fs5 30 BA No.3: 750-1500А/1А 10Р20 40 BA No.4: 750-1500А/1А 10Р20 40 BA No.4: 750-1500А/1А 10Р20 40 BA | 0 | 0 | pcs. | 3 | 3 | 0 | 0 | 0 | 0 | Reconstruction | Highest | 2022-05-10 | ? | 110 kV substation | 0 | To ensure the distribution and metering of electricity and stable operation of 110 kV substations | 2 | 0 | 0 | 0 | 0 | 0 | 3 | 0
8363 | 041-UA20588716_0592 | 20588716 | electricity generation | Production | Equipment of 150-110/35/27.5/10-6 kV substation | Breakers | 110 kV | 110 kV GL-312 switch | 0 | Design: three-pole switch mounted with the drive on one frame Rated voltage, 126 kV Rupture type Type B Rated current, 3150 A Rated short-circuiting current, 40 kA Rated voltage of the lightning pulse kV 650 Rated voltage, 275 kV Rated short-circuit time, 1 sec Dimensions: length mm 3990, width mm 853, height mm 5175 Rated SF6 pressure at 20 °C bar 4.6 Switch control - remote, local Supply voltage of the electric engine - 232 W Temperature regime °С -55 ... +40 Spring drive | 0 | 0 | pcs. | 1 | 1 | 0 | 0 | 0 | 0 | Reconstruction | High | 2022-09-01 | ? | 330 kV substation | 0 | For ensuring switching operations on lines and reliable operation of 330 kV substation | 2 | 0 | 0 | 0 | 0 | 0 | 1 | 0
8364 | 041-UA20588716_0593 | 20588716 | electricity generation | Production | Equipment at 750/330/110/35/10-6 kV substation | Breakers | 330 kV | 330 kV GL-315 switch | 0 | Design: set of three single-pole switches Rated voltage, 363 kV Rupture type Type B Rated current, 4000 A Rated short-circuiting current, 50 kA Rated voltage of the lightning impulse kV 950 Rated voltage of the switching impulse kV 650 Rated frequency, Hz - 50 Rated current of dynamic stability kA 125 Rated current of thermal stability kA 50 Rated tripping current, 125 kA Total shutdown time ms 45 Switch-on time ms 110 Switch control Phase remote, local Spring drive Temperature regime °С -55 ... +40 Rated SF6 pressure at 20 °C bar 10 Dimensions: length mm 4899, width mm 1444, height mm 6043 Total weight of three-phase switches with the drive of kg 5561 | 0 | 0 | pcs. | 1 | 1 | 0 | 0 | 0 | 0 | Reconstruction | High | 2022-09-01 | ? | 110 kV substation | 0 | For ensuring switching operations on lines and reliable operation of 110 kV substation | 2 | 0 | 0 | 0 | 0 | 0 | 1 | 0
8365 | 041-UA20588716_0594 | 20588716 | electricity generation | Production | Equipment at 750/330/110/35/10-6 kV substation | Breakers | 6.3 kV | HGI-2 switch generator | 0 | Industrial frequency Hz 50 Rated current at 40 °C kA 6.3 Maximum operating voltage, 24 kV Test voltage with network frequency for one minute, 60 kV Test voltage of the total lightning impulse kV 125 (peak value) Rated tripping current, 63 kA Current of thermal stability kA 63 Electrodynamic stability current kA 190 (peak value) Term of thermal stability current 3s Total shutdown time, no more than 0,043 sec Isolating arc-quenching medium - SF6 | 0 | 0 | pcs. | 1 | 1 | 0 | 0 | 0 | 0 | Reconstruction | High | 2022-09-01 | ? | Integrated power distribution switchgear 6.3 kV | 0 | For ensuring switching operations on generators and reliable operation of 6.3 kV switchgear | 2 | 0 | 0 | 0 | 0 | 0 | 1 | 0
8366 | 041-UA20588716_0595 | 20588716 | electricity generation | Production | Equipment at 750/330/110/35/10-6 kV substation | Breakers | 6.3 kV | HVR-63XS switch generator | 0 | Industrial frequency Hz 50 Rated current at 40 °C kA 6.3 Maximum operating voltage, 24 kV Test voltage with network frequency for one minute, 60 kV Test voltage of the total lightning impulse kV 125 (peak value) Rated tripping current, 63 kA Electrodynamic stability current kA 190 (peak value) Term of thermal stability current 3s Total shutdown time, no more than 0.047 sec Isolating arc-quenching medium - SF6 | 0 | 0 | pcs. | 1 | 1 | 0 | 0 | 0 | 0 | Reconstruction | High | 2022-09-01 | ? | Integrated power distribution switchgear 6.3 kV | 0 | For ensuring switching operations on generators and reliable operation of 6.3 kV switchgear | 2 | 0 | 0 | 0 | 0 | 0 | 1 | 0
8367 | 090-UA42053484_0004 | 42053484 | electricity generation | Energy | Liquid | Fuel and lubricants | Diesel | Diesel fuel | 0 | summer fuel | 0 | 0 | tons | 2.7 | 2.7 | 0 | 0 | 0 | 0 | Reconstruction | Highest | 2022-03-21 | ? | To provide vehicles and refuel of generators that enable station operation in the outage Supply region Botievo WF, Orlivska WF, Prymorska WF, Prymorska-2 WF, NSPP, PSPP - Dnieper power system, then distribution to end-users (Dnipro and Zaporizhzhia oblasts), Tryfonivska SF and Tylihulska WF supply to the Southern power system (further also to the end-users in Kherson, Mykolaiv) | 0 | Overall amount is indicated for 1 month. Due to the lack of fuel, stations in Zaporizhzhia and Mykolayiv Oblast are in critical need of the indicated humanitarian aid. In the absence of assistance, it will not be possible to ensure staff at the stations. The stations are located in remote areas, the transportation of employees is exclusively by Company's transport. In the absence of staff, the stations will be shut down, which will lead to the conservation of facilities, and electricity transmission will be suspended. | 2 | 0 | 0 | 0 | 0 | 0 | 2.7 | 0
8368 | 090-UA42053484_0005 | 42053484 | electricity generation | Energy | Liquid | Fuel and lubricants | Diesel | Diesel fuel | 0 | summer fuel | 0 | 0 | tons | 2.7 | 2.7 | 0 | 0 | 0 | 0 | Reconstruction | Low | 2022-04-08 | ? | To provide vehicles and refuel of generators that enable station operation in the outage Supply region Botievo WF, Orlivska WF, Prymorska WF, Prymorska-2 WF, NSPP, PSPP - Dnieper power system, then distribution to end-users (Dnipro and Zaporizhzhia oblasts), Tryfonivska SF and Tylihulska WF supply to the Southern power system (further also to the end-users in Kherson, Mykolaiv) | 0 | Overall amount is indicated for 1 month. Due to the lack of fuel, stations in Zaporizhzhia and Mykolayiv Oblast are in critical need of the indicated humanitarian aid. In the absence of assistance, it will not be possible to ensure staff at the stations. The stations are located in remote areas, the transportation of employees is exclusively by Company's transport. In the absence of staff, the stations will be shut down, which will lead to the conservation of facilities, and electricity transmission will be suspended. | 1 | 0 | 0 | 0 | 0 | 0 | 2.7 | 0
8369 | 121-UA05471230_0019 | 05471230 | electricity generation | Production | Expendables | Water treatment chemicals | Hydrazine hydrate | Hydrazine Hydrate | 0 | 0 | 0 | 0 | l | 200 | 200 | 0 | 0 | 0 | 0 | emergency stock | High | 2022-05-31 | ? | for power generating equipment | 0 | Corrective treatment of drinking water in power units No. 1,2 | 2 | 0 | 0 | 0 | 0 | 0 | 200 | 0
8370 | 121-UA05471230_0020 | 05471230 | electricity generation | Production | Expendables | Oil | Motor oils | Machine oil | 0 | 0 | 0 | 0 | pcs. | 1700 | 1700 | 0 | 0 | 0 | 0 | emergency stock | High | 2022-05-01 | ? | ? | 0 | ? | 2 | 0 | 0 | 0 | 0 | 0 | 1700 | 0
8371 | 121-UA05471230_0021 | 05471230 | electricity generation | Humanitarian | Food | Food | Individual products | Flour | hum.need | wheaten | Any | 0 | kg | 1500 | 1500 | 0 | 0 | 0 | 0 | emergency stock | High | 2022-05-31 | ? | meals for employees and retirees | 0 | ? | 2 | 0 | 0 | 0 | 0 | 0 | 1500 | 0
8372 | 121-UA05471230_0022 | 05471230 | electricity generation | Production | Expendables | Water treatment chemicals | Lime | Lime | 0 | 0 | 0 | 0 | tons | 60 | 60 | 0 | 0 | 0 | 0 | emergency stock | Highest | 2022-03-04 | ? | ? | 0 | ? | 2 | 0 | 0 | 0 | 0 | 0 | 60 | 0
8373 | 121-UA05471230_0023 | 05471230 | electricity generation | Energy | Liquid | Fuel and lubricants | Gasoline | А-92 | 0 | 0 | 0 | 0 | l | 8500 | 8500 | 0 | 0 | 0 | 0 | emergency stock | High | 2022-05-01 | ? | ? | 0 | ? | 2 | 0 | 0 | 0 | 0 | 0 | 8500 | 0
8374 | 121-UA05471230_0024 | 05471230 | electricity generation | Humanitarian | Food | Food | Individual products | Flour | 0 | rye | 0 | 0 | kg | 1500 | 1500 | 0 | 0 | 0 | 0 | emergency stock | High | 2022-05-01 | ? | ? | 0 | ? | 2 | 0 | 0 | 0 | 0 | 0 | 1500 | 0
8375 | 121-UA05471230_0025 | 05471230 | electricity generation | Energy | Liquid | Fuel and lubricants | Gasoline | A-95 | 0 | 0 | 0 | 0 | l | 9200 | 9200 | 0 | 0 | 0 | 0 | emergency stock | High | 2022-05-01 | ? | ? | 0 | ? | 2 | 0 | 0 | 0 | 0 | 0 | 9200 | 0
8376 | 121-UA05471230_0026 | 05471230 | electricity generation | Humanitarian | Food | Food | Individual products | Sugar | hum.need | 0 | Any | 0 | kg | 1300 | 1300 | 0 | 0 | 0 | 0 | emergency stock | High | 2022-05-31 | ? | meals for employees and retirees | 0 | ? | 2 | 0 | 0 | 0 | 0 | 0 | 1300 | 0
8377 | 121-UA05471230_0027 | 05471230 | electricity generation | Energy | Liquid | Fuel and lubricants | Diesel | Diesel fuel | 0 | 0 | 0 | 0 | l | 12000 | 12000 | 0 | 0 | 0 | 0 | emergency stock | High | 2022-05-01 | ? | ? | 0 | ? | 2 | 0 | 0 | 0 | 0 | 0 | 12000 | 0
8378 | 121-UA05471230_0028 | 05471230 | electricity generation | Humanitarian | Food | Food | Individual products | Cereals | hum.need | buckwheat | Any | 0 | kg | 900 | 900 | 0 | 0 | 0 | 0 | emergency stock | High | 2022-05-31 | ? | meals for employees and retirees | 0 | ? | 2 | 0 | 0 | 0 | 0 | 0 | 900 | 0
8379 | 121-UA05471230_0029 | 05471230 | electricity generation | Production | Expendables | Glass | - | Glass 5 mm | 0 | 0 | 0 | 0 | sq. m | 10000 | 10000 | 0 | 0 | 0 | 0 | Reconstruction | Highest | 2022-05-01 | ? | ? | 0 | For glazing broken windows in the engine room | 2 | 0 | 0 | 0 | 0 | 0 | 10000 | 0
8380 | 121-UA05471230_0030 | 05471230 | electricity generation | Humanitarian | Food | Food | Individual products | Cereals | hum.need | wheaten | Any | 0 | kg | 500 | 500 | 0 | 0 | 0 | 0 | emergency stock | High | 2022-05-31 | ? | meals for employees and retirees | 0 | ? | 2 | 0 | 0 | 0 | 0 | 0 | 500 | 0
8381 | 121-UA05471230_0031 | 05471230 | electricity generation | Humanitarian | Food | Food | Individual products | preserves | hum.need | meat in assortment in cans | Any | 0 | pcs. | 1000 | 1000 | 0 | 0 | 0 | 0 | emergency stock | High | 2022-05-31 | ? | meals for employees and retirees | 0 | ? | 2 | 0 | 0 | 0 | 0 | 0 | 1000 | 0
8382 | 121-UA05471230_0032 | 05471230 | electricity generation | Humanitarian | Food | Food | Individual products | preserves | hum.need | fish in assortment in cans | Any | 0 | pcs. | 300 | 300 | 0 | 0 | 0 | 0 | emergency stock | High | 2022-05-31 | ? | meals for employees and retirees | 0 | ? | 2 | 0 | 0 | 0 | 0 | 0 | 300 | 0
8383 | 121-UA05471230_0033 | 05471230 | electricity generation | Humanitarian | Food | Food | Individual products | Condensed milk | hum.need | in cans | Any | 0 | pcs. | 2000 | 2000 | 0 | 0 | 0 | 0 | emergency stock | High | 2022-05-31 | ? | meals for employees and retirees | 0 | ? | 2 | 0 | 0 | 0 | 0 | 0 | 2000 | 0
8384 | 121-UA05471230_0034 | 05471230 | electricity generation | Humanitarian | Food | Food | Individual products | Cookies | hum.need | 0 | Any | 0 | pack | 9000 | 9000 | 0 | 0 | 0 | 0 | emergency stock | High | 2022-05-31 | ? | meals for employees and retirees | 0 | ? | 2 | 0 | 0 | 0 | 0 | 0 | 9000 | 0
8385 | 121-UA05471230_0035 | 05471230 | electricity generation | Humanitarian | Food | Food | Individual products | Water | hum.need | drinking in 6 litеr bottle | Any | 0 | pcs. | 9000 | 9000 | 0 | 0 | 0 | 0 | emergency stock | High | 2022-05-31 | ? | meals for employees and retirees | 0 | ? | 2 | 0 | 0 | 0 | 0 | 0 | 9000 | 0
8386 | 121-UA05471230_0036 | 05471230 | electricity generation | Humanitarian | Food | Food | Individual products | Pasta | hum.need | in assortment | Any | 0 | kg | 700 | 700 | 0 | 0 | 0 | 0 | emergency stock | High | 2022-05-31 | ? | meals for employees and retirees | 0 | ? | 2 | 0 | 0 | 0 | 0 | 0 | 700 | 0
8387 | 121-UA05471230_0037 | 05471230 | electricity generation | Humanitarian | Food | Food | Individual products | Potato | hum.need | 0 | Any | 0 | l | 4500 | 4500 | 0 | 0 | 0 | 0 | emergency stock | High | 2022-05-31 | ? | meals for employees and retirees | 0 | ? | 2 | 0 | 0 | 0 | 0 | 0 | 4500 | 0
8388 | 121-UA05471230_0038 | 05471230 | electricity generation | Humanitarian | Food | Food | Individual products | Carrot | hum.need | 0 | Any | 0 | kg | 650 | 650 | 0 | 0 | 0 | 0 | emergency stock | High | 2022-05-31 | ? | meals for employees and retirees | 0 | ? | 2 | 0 | 0 | 0 | 0 | 0 | 650 | 0
8389 | 121-UA05471230_0039 | 05471230 | electricity generation | Humanitarian | Food | Food | Individual products | Chicken | hum.need | in assortment | Any | 0 | kg | 1200 | 1200 | 0 | 0 | 0 | 0 | emergency stock | High | 2022-05-31 | ? | meals for employees and retirees | 0 | ? | 2 | 0 | 0 | 0 | 0 | 0 | 1200 | 0
8390 | 121-UA05471230_0040 | 05471230 | electricity generation | Humanitarian | Household | Clothes | Thermal underwear | Thermal underwear | 0 | in assortment | 0 | 0 | kg | 560 | 560 | 0 | 0 | 0 | 0 | emergency stock | High | 2022-05-31 | ? | ? | 0 | ? | 0 | 0 | 0 | 0 | 0 | 0 | 560 | 0
8391 | 124-UA40538421_0012 | 40538421 | heat supply | Energy | Liquid | Fuel and lubricants | Gasoline | Gasoline A-92 | 0 | А-92 | any | 0 | tons | 5 | 2 | 2 | 1 | 0 | 0 | Emergency stock | High | 2022-05-10 | 0 | for refueling vehicles | 0 | For ensuring the operation of special vehicles | 2 | 0 | 0 | 0 | 0 | 0 | 5 | 0
8392 | 124-UA40538421_0013 | 40538421 | heat supply | Energy | Liquid | Fuel and lubricants | Gasoline | Gasoline A-95 | by smart-cards | A-95 | any | 0 | tons | 28 | 10 | 10 | 8 | 0 | 0 | Emergency stock | High | 2022-05-10 | 0 | for refueling vehicles | 0 | For ensuring the operation of special vehicles | 2 | 0 | 0 | 0 | 0 | 0 | 28 | 0
8393 | 124-UA40538421_0014 | 40538421 | heat supply | Energy | Liquid | Fuel and lubricants | Diesel | Diesel fuel | by smart-cards | Diesel fuel | any | 0 | tons | 83 | 30 | 30 | 23 | 0 | 0 | Emergency stock | High | 2022-05-10 | 0 | for refueling vehicles | 0 | For ensuring the operation of special vehicles | 2 | 0 | 0 | 0 | 0 | 0 | 83 | 0
8394 | 124-UA40538421_0015 | 40538421 | heat supply | Energy | Liquid | Fuel and lubricants | LPG | Liquefied gas | 0 | 0 | any | 0 | tons | 3.46 | 1.2 | 1.2 | 1.06 | 0 | 0 | Emergency stock | High | 2022-05-10 | 0 | for emergency and repair works | 0 | For ensuring emergency and repair works | 2 | 0 | 0 | 0 | 0 | 0 | 3.46 | 0
8395 | 124-UA40538421_0016 | 40538421 | heat supply | Production | Expendables | Chemicals for equipment cleaning | Antiscalant | Antiscalant | canisters of 20 kg | Appearance - colorless or yellow-brown liquid, transparent or with light opalescence, with a typical odour; - pH (10% aqueous solution), units 9.0 - 11.0 - density, g/cm3 1,100 - 1,500 | 0 | 0 | tons | 0.2 | 0.2 | 0 | 0 | 0 | 0 | Emergency stock | highest | 2022-05-10 | https://prozorro.gov.ua/tender/UA-2021-02-26-000715-c?lot_id=0595ab91db2545b59b30b65b3ffa4001#lots | for chemical removal of membrane elements (UF IP-77, Filmtec HRLE-440i) | 0 | for ensuring the operation | 2 | 0 | 0 | 0 | 0 | 0 | 0.2 | 0
8396 | 124-UA40538421_0017 | 40538421 | heat supply | Production | Devices and tools | Measuring devices | - | ASA-2M gas aspirator | Rotameters R20 (2 pieces) Rotameters R40 (2 pieces) Drop catcher for each channel. Li-ion battery. Timer: 2 pcs | Mandatory possibility of connecting rotameters P20, P40; Li-ion built-in battery. Duration of autonomous work: 3 hours Number of channels: 2 pcs. Number of built-in timers: 2 pcs. Max. discharge in the channel 1 channel: - 400 mm wc 2 channel: - 400 mm wc Weight not more than 7.0 kg Dimensions, no more: 400x300x300 mm | 0 | 0 | kit | 1 | 0 | 0 | 1 | 0 | 0 | Development | Low | 2022-06-01 | https://aep.kiev.ua/shop/ekologicheskie-pribory/2-h-kanalnye-aspiratory-serii-asa-2m | Designed for sampling | 0 | for ensuring the operation of TPP | 1 | 0 | 0 | 0 | 0 | 0 | 1 | 0
8397 | 124-UA40538421_0018 | 40538421 | heat supply | Production | Devices and tools | Measuring devices | Multifunctional tester of electrical installations | METREL MI 3155 EU electrical installation testers | • Device • Battery • Power adapter • Probe with Euro plug, up to 2 m • Test wire, 3-wire, up to 2 m • Test wire, 2-wire, 2.5 kV, up to 2 m • Test sample, 4 pcs (black, blue, green, red) • Alligator clip, 6 pcs (black - 2 pcs, blue - 1 pc, green - 1 pc, red - 2 pcs) • Grounding measurement set, up to 30 m • USB cable • Carrying case • Soft carrying strap around a neck • Current clamps • Kit for measuring soil resistivity | Electrical safety tester measures current and voltage measurements in TRMS mode, tests of protective disconnection devices (RCDs), phase-zero loop resistance, 3 and 4-wire measurements of earth resistance, network voltage monitoring, phase sequence test, varistor test, PI calculation / DAR, brightness measurement, discharge time test. Integrity Test. current 7 mA 2-wire: 0.00 Ω ... 2000 Ω / Not more than 1 Ω / Not more ± (5%) Test. current 200 mA 2-wire, 4-wire: 0.00 Ω ... 2000 Ω / Not more than 1 Ω / Not more ± (5%) Insulation resistance R iso, Voltage up to 2500 V: 0.00 MΩ ... 20 GΩ Not more than 0.01 GΩ: Not more than ±(20 %) Coefficients of absorption, polarization: 0.01 ... 100.0 / Not more than 0.1 / Not more than ± (5%) AC, DC varistor test: 0 V… 1000 V (DC) 0 V… 625 V (AC) / Not more than 1 V / Not more ± (3%) Emergency Circuit Breaker Operating voltage Uc: 0.00 V ... 100 V / Not more than 0.1 V / Not more (+15%) Trigger time (t): 0.00 ms ... max. time / Not more than 0.1 ms / Not more than ± 3 ms IMPEDANCE Zline (L-L, L-N), Ipsc,: 0.00 Ω ... 10 kΩ / Not more than 10 Ω / Not more than ±(10 %) Zloop (L-PE), Zloop 4-wire.³ Zs RCD: 0.00 Ω ... 10 kΩ / Not more than 10 Ω / Not more than ±(10 %) VOLTAGE TRMS: 0 … 550 V / not more than 1 V / not more than ±(2 %) Frequency: 0.00 Hz .. 500 Hz / not more than 0.1 Hz / not more than ±(0.2 %) CURRENT FLOW TRMS, AC, range =20 A: 0.0 mA ... 20 A / not more than 0.01 A / mot more than ±(5 %) EARTH RESISTANCE 3-wired: 0.00 Ω ... 10000 Ω / Not more than 1 Ω / Not more ± (5%) 2 tongs: 0.00 Ω ... 40 Ω / Not more than 0.1 Ω / Not more than ± (30%) Specific soil resistinance: 0.0 Ωm… 10000 kΩm / Not more than 1 kΩm / Not more than ± (20%) POWER Power (P, S, Q): 0.00 W (VA, Var) ... 100 kW (kVA, kVar) Power factor: -1.00 ... 1.00 ILLUMINATION: 0.01 lux ... 20 klux/Not more than 10 lux/Not more ± (10%) DIscharge time Discharge time 0.0 s… 10.0 s / Not more than 0.1 s / Not more than ± (5%) Peak voltage 0 V… 600 V / Not more than 1 V / Not more than ± (5%) Power: Li-Ion battery Protection 600 V CAT III; 300 V CAT IV Insulation class double insulation Communication Bluetooth, USB Weight Not more than 2 kg | METREL | 0 | kit | 1 | 0 | 0 | 1 | 0 | 0 | Development | Low | 2022-06-01 | https://metrel.com.ua/mi-3155-mnogofunkcionalnyj-tester-elektroustanovokhtml | Multifunctional tester of electrical installations is used when measuring the safety parameters of electrical installations to verify the effectiveness of protective measures against electric shock; to guarantee the protection of human life and health, as well as prevent other negative consequences associated with the occurrence of short-circuit currents, in accordance with the Rules of technical operation of consumer electrical installations (measurement of phase zero loop resistance, earthing resistance of buildings, facilities, and electrical installations; to check over the condition of lightning protection, the connections of equipment with the ground terminal, the insulation of electrical installations and power supply networks; to verify the serviceability of protection tripping units (residual current device). Timely measurements allow preventing accidents and maintain the safety of electrical appliances. | 0 | for ensuring the operation of TPP | 0 | 0 | 0 | 0 | 0 | 0 | 1 | 0
8398 | 124-UA40538421_0019 | 40538421 | heat supply | Production | Expendables | Water treatment chemicals | Biocide | Biocide | canisters of 20 kg | Composition - 5% DBNPA Appearance – colorless or yellow liquid with a faint odor; pH, units - 1.5 - 5.0 Density, g/cm3 – 1,100 - 1,200; The reagent must be of the non-oxidizing type compatible with thin-film polyamide membranes. The dosage of the reagent must be in line with the relevant Customer's regime maps. | 0 | 0 | tons | 0.6 | 0.6 | 0 | 0 | 0 | 0 | Emergency stock | Highest | 2022-04-01 | https://prozorro.gov.ua/tender/UA-2020-12-29-001488-b | for chemical removal of membrane elements (UF IP-77, Filmtec HRLE-440i) | 0 | for ensuring the operation | 2 | 0 | 0 | 0 | 0 | 0 | 0.6 | 0
8399 | 124-UA40538421_0020 | 40538421 | heat supply | Production | Expendables | Water treatment chemicals | Quicklime | Second-grade quicklime (in bulk) | By rail or road, in bulk | II grade Lime common, calcium, quicklime, fast slaking, second grade, lump. Appearance - white lumps The content of active CaO + MgO - not less than 80.0%; The content of active MgO,%, not more than 5.0; The content of active CO2 - not more than 5.0%; Unquenched grains - not more than 11%. Quenching time - no more than 8.0 min; Hydrate water content,%, not more than 2.0% | 0 | Second-grade quicklime | tons | 410 | 200 | 210 | 0 | 0 | 0 | Emergency stock | High | 2022-05-10 | ? | for reducing the alkalinity of the treated water | 0 | for ensuring the operation | 2 | 0 | 0 | 0 | 0 | 0 | 410 | 0
8400 | 124-UA40538421_0021 | 40538421 | heat supply | Production | Expendables | Water treatment chemicals | Quicklime | First-grade quicklime | 0 | I grade | 0 | First-grade quicklime | tons | 90 | 30 | 30 | 30 | 0 | 0 | Emergency stock | High | 2022-05-10 | ? | ? | 0 | for ensuring the operation | 2 | 0 | 0 | 0 | 0 | 0 | 90 | 0
8401 | 124-UA40538421_0022 | 40538421 | heat supply | Production | Thermal equipment | Isolation valves | - | High pressure valve Du20 Ru 25 MPa 999-20-0 | Manual drive. Rated pressure PN, MPa (kg/cm2): 25.0 (250); Connection to the pipeline: for welding Tightness class under GOST 9544-93: "A" | Operating medium temperature, °C 545 Characteristics of the steam working environment Material (main) steel 12X1MF manufacturer's marking: 999-20-0 | 0 | 999-20-0 | pcs. | 10 | 0 | 10 | 0 | 0 | 0 | Emergency stock | High | 2022-05-10 | https://www.techsteklo.ru/catalog/truboprovodnaya-armatura/klapan/999-20-0-2085.html | ? | 0 | for ensuring the operation of TPP | 2 | 0 | 0 | 0 | 0 | 0 | 10 | 0
8402 | 124-UA40538421_0023 | 40538421 | heat supply | Production | Devices and tools | Turning lathe | Screw-cutting lathe | OPTIturn TH 5615D | 0 | Operating medium temperature, °C 545 Characteristics of the steam working environment Material (main) steel 12X1MF manufacturer's marking: 999-20-0 | 0 | 0 | pcs. | 1 | 0 | 1 | 0 | 0 | 0 | Emergency stock | High | 2022-05-10 | ? | ? | 0 | for maintaining the repair of plant equipment | 1 | 0 | 0 | 0 | 0 | 0 | 1 | 0
8403 | 124-UA40538421_0024 | 40538421 | heat supply | Production | Devices and tools | Grinding machines | - | Bainpol-VTD Type Grinding and Polishing Machine | Manual two-wheel grinding and polishing machine. The device set must include systems for fastening materials: upper clamping ring with a diameter of 10"(250 mm), clamp type "clamp", magnetic media with a diameter of 10", hoses for water supply and drainage. | Diameter of grinding and polishing disks - 250 mm. Control and pressure - manual. Smooth speed control. Maximum grinding/polishing speed - not less than 300 rpm. All functional machine parts must be made of corrosion-resistant materials. The magnetic system of grinding wheels fastening must provide easy replacement of consumables. Availability of water supply system for cooling and removal of grinding waste from the working area. Power supply - 220 V. | 0 | 0 | pcs. | 2 | 0 | 0 | 2 | 0 | 0 | Development | Low | 2022-06-01 | https://ukrintech.com.ua/ua/verstat-shlifuvalno-poliruvalnyi-bainpol-vtd | ? | 0 | For ensuring the operation of CHP (Execution of works is regulated by SOU-N EE 25.302: 2007 "Steam and hot water boilers, turbines, steam and hot water pipelines with a pressure of up to 4 MPa. Regulations on expert examination.") | 1 | 0 | 0 | 0 | 0 | 0 | 2 | 0
8404 | 124-UA40538421_0025 | 40538421 | heat supply | Production | Thermal equipment | Isolation valves | - | Pre-insulated steel bend 90 | 0 | 57/125 | 0 | 0 | pcs. | 100 | 40 | 30 | 30 | 0 | 0 | Emergency stock | High | 2022-05-10 | ? | Execution of repair works | 0 | For ensuring the operation of heat supply networks and boiler facilities | 2 | 0 | 0 | 0 | 0 | 0 | 100 | 0
8405 | 124-UA40538421_0026 | 40538421 | heat supply | Production | Thermal equipment | Isolation valves | - | Pre-insulated steel bend 90 | 0 | 76/140 | 0 | 0 | pcs. | 100 | 40 | 30 | 30 | 0 | 0 | Emergency stock | High | 2022-05-10 | ? | Execution of repair works | 0 | For ensuring the operation of heat supply networks and boiler facilities | 2 | 0 | 0 | 0 | 0 | 0 | 100 | 0
8406 | 124-UA40538421_0027 | 40538421 | heat supply | Production | Thermal equipment | Isolation valves | - | Pre-insulated steel bend 90 | 0 | 89/160 | 0 | 0 | pcs. | 100 | 40 | 30 | 30 | 0 | 0 | Emergency stock | High | 2022-05-10 | ? | Execution of repair works | 0 | For ensuring the operation of heat supply networks and boiler facilities | 2 | 0 | 0 | 0 | 0 | 0 | 100 | 0
8407 | 124-UA40538421_0028 | 40538421 | heat supply | Production | Thermal equipment | Isolation valves | - | Pre-insulated steel bend 90 | 0 | 108/200 | 0 | 0 | pcs. | 100 | 40 | 30 | 30 | 0 | 0 | Emergency stock | High | 2022-05-10 | ? | Execution of repair works | 0 | For ensuring the operation of heat supply networks and boiler facilities | 2 | 0 | 0 | 0 | 0 | 0 | 100 | 0
8408 | 124-UA40538421_0029 | 40538421 | heat supply | Production | Thermal equipment | Isolation valves | - | Pre-insulated steel bend 90 | 0 | 133/225 | 0 | 0 | pcs. | 100 | 40 | 30 | 30 | 0 | 0 | Emergency stock | High | 2022-05-10 | ? | Execution of repair works | 0 | For ensuring the operation of heat supply networks and boiler facilities | 2 | 0 | 0 | 0 | 0 | 0 | 100 | 0
8409 | 124-UA40538421_0030 | 40538421 | heat supply | Production | Thermal equipment | Isolation valves | - | Pre-insulated steel bend 90 | 0 | 159/250 | 0 | 0 | pcs. | 100 | 40 | 30 | 30 | 0 | 0 | Emergency stock | High | 2022-05-10 | ? | Execution of repair works | 0 | For ensuring the operation of heat supply networks and boiler facilities | 2 | 0 | 0 | 0 | 0 | 0 | 100 | 0
8410 | 124-UA40538421_0031 | 40538421 | heat supply | Production | Thermal equipment | Isolation valves | - | Pre-insulated steel bend 90 | 0 | 219/315 | 0 | 0 | pcs. | 100 | 40 | 30 | 30 | 0 | 0 | Emergency stock | High | 2022-05-10 | ? | Execution of repair works | 0 | For ensuring the operation of heat supply networks and boiler facilities | 2 | 0 | 0 | 0 | 0 | 0 | 100 | 0
8411 | 124-UA40538421_0032 | 40538421 | heat supply | Production | Thermal equipment | Isolation valves | - | Pre-insulated steel bend 90 | 0 | 273/400 | 0 | 0 | pcs. | 100 | 40 | 30 | 30 | 0 | 0 | Emergency stock | High | 2022-05-10 | ? | Execution of repair works | 0 | For ensuring the operation of heat supply networks and boiler facilities | 2 | 0 | 0 | 0 | 0 | 0 | 100 | 0
8412 | 124-UA40538421_0033 | 40538421 | heat supply | Production | Thermal equipment | Isolation valves | - | Pre-insulated steel bend 90 | 0 | 325/450 | 0 | 0 | pcs. | 100 | 40 | 30 | 30 | 0 | 0 | Emergency stock | High | 2022-05-10 | ? | Execution of repair works | 0 | For ensuring the operation of heat supply networks and boiler facilities | 2 | 0 | 0 | 0 | 0 | 0 | 100 | 0
8413 | 124-UA40538421_0034 | 40538421 | heat supply | Production | Thermal equipment | Isolation valves | - | Pre-insulated steel bend 90 | 0 | 426/560 | 0 | 0 | pcs. | 100 | 40 | 30 | 30 | 0 | 0 | Emergency stock | High | 2022-05-10 | ? | Execution of repair works | 0 | For ensuring the operation of heat supply networks and boiler facilities | 2 | 0 | 0 | 0 | 0 | 0 | 100 | 0
8414 | 124-UA40538421_0035 | 40538421 | heat supply | Production | Thermal equipment | Isolation valves | - | Pre-insulated steel bend 90 | 0 | 530/710 | 0 | 0 | pcs. | 100 | 40 | 30 | 30 | 0 | 0 | Emergency stock | High | 2022-05-10 | ? | Execution of repair works | 0 | For ensuring the operation of heat supply networks and boiler facilities | 2 | 0 | 0 | 0 | 0 | 0 | 100 | 0
8415 | 124-UA40538421_0036 | 40538421 | heat supply | Production | Thermal equipment | Isolation valves | - | Pre-insulated steel bend 90 | 0 | 630/800 | 0 | 0 | pcs. | 100 | 40 | 30 | 30 | 0 | 0 | Emergency stock | High | 2022-05-10 | ? | Execution of repair works | 0 | For ensuring the operation of heat supply networks and boiler facilities | 2 | 0 | 0 | 0 | 0 | 0 | 100 | 0
8416 | 124-UA40538421_0037 | 40538421 | heat supply | Production | Thermal equipment | Isolation valves | - | Pre-insulated steel bend 90 | 0 | 720/900 | 0 | 0 | pcs. | 100 | 40 | 30 | 30 | 0 | 0 | Emergency stock | High | 2022-05-10 | ? | Execution of repair works | 0 | For ensuring the operation of heat supply networks and boiler facilities | 2 | 0 | 0 | 0 | 0 | 0 | 100 | 0
8417 | 124-UA40538421_0038 | 40538421 | heat supply | Production | Devices and tools | Measuring devices | - | Chemist 606 НС gas analyzer | 0 | Measurements: composition of O2, CO, NO / NOx, NO2, SO2, CxHx of exhaust gas temperature and air used for combustion, pressure/vacuum. Calculation: СО2, coefficient of air excess α, heat loss q2., efficiency (100%, 120%), ∆Р and ∆Т. Fuel selection: natural gas, liquefied gas, fuel oil, diesel fuel, coal, pellets, wood, biogas, etc. Combined moisture collector with the built-in replaceable filter for protection of a pneumatic tract against dust. Display: (54x96 mm) graphic TFT with backlight and image magnification function; Probes made of heat-resistant stainless steel with thermocouple unit type K (L = 1000 mm), double hose 3 m. Main pump plus the pump for blowing out the CO sensor. Built-in thermal printer. An option of measuring CO in the environment. Differential pressure gauge ±100 hPa (±1000 mm wc) Block of Li-Ion batteries, charging to 90% for 6 hours. Autonomous work of 60/70 analyses (without printer). Memory for 1000 tests, software, USB/mini USB cable. Audible and visual signalization of gas concentrations in case of exceeding the specified limits. Remote sensor Pt100 for measuring the combustion air temperature. Magnets integrated into the back wall of the enclosure. Protective case. Hard case for carrying the device and accessories. Dimensions: 310х90х60 mm. Weight: 1.1 kg (with batteries and printer). Russian-language version of the gas analyser. Warranty: 2 years | 0 | 0 | pcs. | 1 | 0 | 0 | 1 | 0 | 0 | Development | Low | 2022-06-01 | ? | Designed to adjust the combustion modes and control harmful emissions of boilers, industrial furnaces, and other combustion plants. Measurement of exhaust gas composition from operating steam and hot water boilers. Adjustment of boiler operation modes by economical fuel combustion. Determining optimal excess of oxygen in the exhaust gases O2. Finding the maximum efficiency of boilers and the minimum harmful emissions of NOx, CO, SO2. | 0 | For ensuring the operation of the CHP (Measurement of the exhaust gas composition from operating steam and hot water boilers is regulated by Emission Permits (Monitoring schedule), violation of the Permit is not allowed) | 1 | 0 | 0 | 0 | 0 | 0 | 1 | 0
8418 | 124-UA40538421_0039 | 40538421 | heat supply | Production | Devices and tools | Measuring devices | - | Gas analyzer testo 350, set | 1. Case 2. Gas analyzer: - box-analyzer; - manual part; - Sensor 02 (0…25%); -SO2 sensor (infrared) (0 ... 50% CO2); -SO2 sensor (0 ... 10000 ppm); -SO2 sensor (0 ... 4000 ppm); -NO2 sensor (0 ... 500 ppm); -SO2 sensor (0 ... 5000 ppm); -sample preparation unit - clean air blow-down valve; -Bluetooth-module. 3. Network cable 220 V 4. Power supply of a manual part. 5. Carrying strap. 6. Modular probe 335 mm, 1000 °C, must come with a rubber cap to check the tightness of the path. 7. Tube 700 mm, 1000 °C of modular probe, must come with a rubber cap to check the tightness of the path, and a connector cap. 8. Tube 700 mm, 1000 °C (with pre-filter Ø14) of modular probe, must come with a connector cap 9. PC communication software. 10. USB cable. 11. Printer with thermal paper (6 rolls). 12. Filters in the probe handle - 10 pcs. 13. Filters for the analyzer - 20 pcs. | FUNCTIONAL REQUIREMENTS Determination of chemical composition and parameters of exhaust gases Gases with concentrations determined by measuring (simultaneously): O2, CO2, CO, NO, NO2, SO2 Other parameters to be measured: Exhaust gas temperature, vacuum/pressure Parameters to be calculated: coefficient of excess air, efficiency, heat loss with exhaust gases SPECIFICATIONS: Measurement ranges and errors O2 Range: 0…25% Error: ±0,2% CO2 Range: 0 ... 50% CO2 Error: ± 0.3% CO2 + 1% of measur.value (0 ... 25% CO2) ± 0.5% CO2 + 1.5% of measur. value (> 25 to 50% CO2) CO Range: 0…10000 ppm Error: ± 10 ppm (0… 199 ppm) / ± 5% of measur.value (200… 2000 ppm) / ± 10% of measur.value (2001… 10000 ppm) NO Range: 0…4000 ppm Error: ± 5 ppm (0… 99 ppm) / ± 5% of measur.value (100… 1999 ppm) / ± 10% of measur.value (2000… 4000 ppm) NO2 Range: 0…500 ppm Error: ±5 ppm (0…99.9 ppm) / ±5% of measur.value (100…500 ppm) SO2 Range: 0…5000 ppm Error: ± 5 ppm (0… 99 ppm) / ± 5% of measur.value (100… 2000 ppm) / ± 10% of measur.value (2001… 5000 ppm) Gas T Range: -200...+1370°С Error: ± 0.4 °C (-100 ... + 200 °C) / ± 1 °C until the end of the range Dilution/pressure Range: -40...+40 hPa Error: ± 1.5% of measur.value (-40 ...- 3 hPa) / ± 0.03 hPa (-3 ... + 3 hPa) / ± 1.5% of measur.value (+3 ... + 40 hPa) Configuration Overall configuration Single block weighing up to 1 kg, or box analyzer and manual part (with a wireless connection between the two parts) weighing more than 1 kg Node configuration and some technical features: Built-in sample preparation unit Possibility to purge the gas path without removing the probe from the gas duct Thermal stabilization of sensors Lack of built-in printer Possibility to connect a non-built-in testo printer with wireless communication via channels: 1) Bluetooth 2) IrDA Filter at the beginning of the probe's gas hose Availability of replaceable tubes to the probe: - extended; - with extra inlet filter Possibility of assistance-free replacement of sensors Ease of access to the pump, sensors, battery, and internal filters, the ability to quickly remove/install these components without special tools Availability of a belt for carrying (according to the scheme boxing + manual part) Other technical details System status indication: Sensor status / Sensor temperature / Pump flow rate / Battery status Possibility of independent installation and use of additional measuring modules: available Data exchange with a PC, non-volatile internal memory: available Power supply: (220 V, 50 Hz, and from the rechargeable battery (battery type - lithium-ion), battery life 2.5 - 3 hours) Weight: not more than 5 kg including manual part and box analyzer with connected probe Operating pressure range (for pump): -300… + 50 mBar Operating temperature range: -5… + 45 °С Storage temperature range: -20… + 50 °С Maximum temperature for the probe: not lower than 1000 °C | Тesto SE & Co. KGaA | 0 | kit | 1 | 0 | 0 | 1 | 0 | 0 | Development | Low | 2022-06-01 | https://www.testo.kiev.ua/ru/testo-350-komplekt.html | Measurement of exhaust gas composition from operating steam and hot water boilers. Comprehensive ecological and thermal tests of boilers. | 0 | For ensuring the operation of the CHP (Measurement of the exhaust gas composition from operating steam and hot water boilers is regulated by Emission Permits (Monitoring schedule), violation of the Permit is not allowed) | 0 | 0 | 0 | 0 | 0 | 0 | 1 | 0
8419 | 124-UA40538421_0040 | 40538421 | heat supply | Production | Expendables | Water treatment chemicals | Hydrazine hydrate | Hydrazine hydrate 64% (200l barrel) | (barrel 200l) | Appearance - colorless tranparent liquid Mass fraction of N2H4,% ​​64.0-67.0 Mass fraction of ammonia - not more than 0.06% Mass fraction of dry residue,% not more than 0.002 | any | 0 | tons | 0.2 | 0.2 | 0 | 0 | 0 | 0 | Emergency stock | Highest | 2022-05-10 | ? | ensuring the technological process of thermal disposal of household waste | 0 | for ensuring the operation | 2 | 0 | 0 | 0 | 0 | 0 | 0.2 | 0
8420 | 124-UA40538421_0041 | 40538421 | heat supply | Production | Thermal equipment | Hydraulic actuators | Hydraulic cylinder for feeding household waste in fire chambers of boiler units | Hydraulic cylinder for feeding household waste in fire chambers of boiler units | 0 | S 2-160/100*2400 | 0 | 0 | pcs. | 2 | 0 | 0 | 2 | 0 | 0 | Emergency stock | Low | 2022-06-01 | ? | ensuring the technological process of thermal disposal of household waste | 0 | for ensuring the operation of the plant | 1 | 0 | 0 | 0 | 0 | 0 | 2 | 0
8421 | 124-UA40538421_0042 | 40538421 | heat supply | Production | Expendables | Water treatment chemicals | Sodium hypochlorite | Sodium hypochlorite | delivery by motor vehicles in eurocubes | Grade A Appearance - greenish-yellow liquid; Mass concentration of active chlorine, g / dm3, not less than 190.0 Mass concentration of alkali in terms of NaOH - 10-20 g/dm3; Mass concentration of iron, g/dm3, not more than 0.020 Coefficient of light transmission, %: not less than 20 | 0 | 0 | tons | 19 | 10 | 9 | 0 | 0 | 0 | Emergency stock | Highest | 2022-05-10 | https://prozorro.gov.ua/tender/UA-2021-01-05-000678-b?lot_id=6929bd392fe24ee191b8fb2c17167d55#lots | for running technological processes at CHP | 0 | for ensuring the operation | 2 | 0 | 0 | 0 | 0 | 0 | 19 | 0
8422 | 124-UA40538421_0043 | 40538421 | heat supply | Production | Thermal equipment | Grabber of waste hopper crane | - | Grabber of waste hopper crane | 0 | loading capacity - 10 t | 0 | 0 | pcs. | 1 | 0 | 0 | 1 | 0 | 0 | 0 | Low | 2022-06-01 | ? | ensuring the technological process of thermal disposal of household waste | 0 | for ensuring the operation of the plant | 1 | 0 | 0 | 0 | 0 | 0 | 1 | 0
8423 | 124-UA40538421_0044 | 40538421 | heat supply | Production | Thermal equipment | Grabber of waste hopper crane | - | Slag crane grabber | 0 | load capacity 1.5 m3 | 0 | 0 | pcs. | 1 | 0 | 0 | 1 | 0 | 0 | 0 | Low | 2022-06-01 | ? | ensuring the technological process of thermal disposal of household waste | 0 | for ensuring the operation of the plant | 1 | 0 | 0 | 0 | 0 | 0 | 1 | 0
8424 | 124-UA40538421_0045 | 40538421 | heat supply | Production | Expendables | Gas-welding | - | Carbon dioxide | delivery in cylinders (gas weight in the cylinder 20 kg) | Indicators: 1. Volume fraction of carbon dioxide (CO2), not less than 99.9%; 2. Mass concentration of sulfur dioxide (SO2), not more than 0.002 g/m3; 3. Mass concentration of water vapor at a temperature of 20 0C and a pressure of 101.3 kPa (760 mm Hg), g/m3, not more than 0.037; | 0 | 0 | kg | 2000 | 400 | 1200 | 400 | 0 | 0 | Emergency stock | High | 2022-05-01 | ? | for ensuring the exploitation of TPP's premises | 0 | for ensuring the operation of TPP | 2 | 0 | 0 | 0 | 0 | 0 | 2000 | 0
8425 | 124-UA40538421_0046 | 40538421 | heat supply | Production | Devices and tools | Electric motors | - | Electric engine AIR80A2 LM1081 1.5 kW 3000 rpm. | 0 | Type of electric engine - general industrial Power consumption - 1.5 kW, Engine speed - 3000 rpm Shaft diameter - 22 mm, Voltage - 380V Degree of protection - not less than IP55, Mounting type - foot mounting, with one shaft end (IM1081) | 0 | 0 | pcs. | 2 | 0 | 2 | 0 | 0 | 0 | Emergency stock | High | 2022-05-01 | ? | for equipment exploitation | 0 | for ensuring the operation of TPP | 2 | 0 | 0 | 0 | 0 | 0 | 2 | 0
8426 | 124-UA40538421_0047 | 40538421 | heat supply | Production | Devices and tools | Electric motors | - | Electric engine AIR80B2 IM2081 2.2kW 3000 rpm | 0 | Type of electric engine - general industrial Power consumption - 2.2 kW, Engine speed - 3000 rpm Shaft diameter - 22 mm, Voltage - 380V Degree of protection - not less than IP55, Mounting type - foot mounting, with one shaft end (IM2081) | 0 | 0 | pcs. | 2 | 0 | 2 | 0 | 0 | 0 | Emergency stock | High | 2022-05-01 | ? | for equipment exploitation | 0 | for ensuring the operation of TPP | 2 | 0 | 0 | 0 | 0 | 0 | 2 | 0
8427 | 124-UA40538421_0048 | 40538421 | heat supply | Production | Expendables | Water treatment chemicals | Iron sulphate | Iron sulphate | delivery by rail or road in big bags 1 t | Appearance - greenish-blue crystals. Mass fraction of iron (II) sulphate, not less than 53.00% Mass fraction of free sulfuric acid, not more than 0.30% Mass fraction of water-insoluble residue - not more than 0.20% | 0 | 0 | tons | 49 | 29 | 20 | 0 | 0 | 0 | Emergency stock | Highest | 2022-05-10 | ? | for water treatment at CHP and KTM | 0 | for ensuring the operation | 2 | 0 | 0 | 0 | 0 | 0 | 49 | 0
8428 | 124-UA40538421_0049 | 40538421 | heat supply | Production | Equipment for 20-10-6-0.4 kV cable transmission lines | Cables | 1х6 | Flexible cable KG 3х16+1х6 | 0 | 0 | 0 | 0 | m | 200 | 200 | 0 | 0 | 0 | 0 | Reconstruction | High | 2022-05-10 | ? | Execution of repair works | 0 | for ensuring the operation | 2 | 0 | 0 | 0 | 0 | 0 | 200 | 0
8429 | 124-UA40538421_0050 | 40538421 | heat supply | Production | Equipment for 20-10-6-0.4 kV cable transmission lines | Cables | 1х10 | Flexible cable KG 3х25+1х10 | 0 | 0 | 0 | 0 | m | 200 | 200 | 0 | 0 | 0 | 0 | Reconstruction | High | 2022-05-10 | ? | Execution of repair works | 0 | for ensuring the operation | 2 | 0 | 0 | 0 | 0 | 0 | 200 | 0
8430 | 124-UA40538421_0051 | 40538421 | heat supply | Production | Equipment for 20-10-6-0.4 kV cable transmission lines | Cables | 4х4 | Flexible cable KG 4х4 | 0 | Flexible cable Number of cores: 4 Core cross-section, mm2: 4 Core material: copper Shell: rubber Insulation: rubber | 0 | 0 | m | 100 | 0 | 100 | 0 | 0 | 0 | Emergency stock | High | 2022-05-10 | ? | Execution of repair works | 0 | for ensuring the operation | 2 | 0 | 0 | 0 | 0 | 0 | 100 | 0
8431 | 124-UA40538421_0052 | 40538421 | heat supply | Production | Expendables | Gas-welding | - | Technical gaseous oxygen (6.3 m3 in a cylinder) | delivery in cylinders (6.3 m3 in a cylinder) | 0 | 0 | 0 | pcs. | 500 | 300 | 100 | 100 | 0 | 0 | Emergency stock | High | 2022-05-10 | ? | Execution of repair works | 0 | for ensuring the operation | 2 | 0 | 0 | 0 | 0 | 0 | 500 | 0
8432 | 124-UA40538421_0053 | 40538421 | heat supply | Production | Expendables | Water treatment chemicals | Sulfuric acid | Sulfuric acid | Grade I (in eurocubes) delivery by rail, the amount is specified in terms of 100% of the content of the basic substance | Appearance - colorless liquid Mass fraction of monohydrate,% not less than 92.5 Mass fraction of iron - not more than 0.02% Mass fraction of the residue after calcination - not more than 0.05%. | 0 | 0 | tons | 20 | 0 | 20 | 0 | 0 | 0 | Emergency stock | High | 2022-05-01 | ? | for water treatment at CHP and KTM | 0 | for ensuring the operation | 2 | 0 | 0 | 0 | 0 | 0 | 20 | 0
8433 | 124-UA40538421_0054 | 40538421 | heat supply | Production | Devices and tools | Measuring devices | - | Complex for finding hidden communications SONEL LKZ-720 | 0 | Insulation class: minimum double Generator safety category Not lower than CAT III 600 V Generator safety category Not lower than IP 67 Degree of receiver case protection Not lower than IP 40 Generator power 1.5V AA LR6 batteries or AA-type NiMH batteries, 6LR 9V cell batteries or lithium batteries Receiver power 1.5V AA LR6 batteries or AA-type NiMH batteries, 6LR-type 9V cell batteries or lithium batteries Maximum operating voltage on the generator: from 400 V to 500 V rms Maximum operating voltage on the contact probe: from 400 V to 500 V rms Generator weight - not more than 1 kg Receiver weight - not more than 0.5 kg Operating temperature from– 10 ... + 50 °C Storage temperature from –20 ... + 60 °C Maximum object detection depth (current mode) Up to 3 m Maximum object detection depth (power mode) Up to 600 m The maximum range of contactless "neon" is up to 0.3 m in the air and 0.04m in concrete | 0 | 0 | kit | 1 | 0 | 0 | 1 | 0 | 0 | Development | Low | 2022-06-01 | https://sonel.ua/p961998739-komplekt-dlya-poshuku.html | Used for restoring power diagrams of a line in case of loss; installing and controlling the installation of power grids and communications; detecting hidden cables; troubleshooting of electrical cables (shorting, breaking wires and cables, searching for junction boxes, connectors, fuses, and circuit breakers); tracing both the cable itself and each individual kernel, find connectors and branches. | 0 | for ensuring the operation of TPP | 1 | 0 | 0 | 0 | 0 | 0 | 1 | 0
8434 | 124-UA40538421_0055 | 40538421 | heat supply | Production | Thermal equipment | Pumping equipment | - | Condensate pump | 0 | KS 12-50 | 0 | 0 | pcs. | 2 | 0 | 0 | 2 | 0 | 0 | 0 | Low | 2022-06-01 | ? | ensuring the technological process of thermal disposal of household waste | 0 | for ensuring the operation of the plant | 1 | 0 | 0 | 0 | 0 | 0 | 2 | 0
8435 | 124-UA40538421_0056 | 40538421 | heat supply | Production | Thermal equipment | Pumping equipment | - | Condensate discharge pipeline | 0 | Du100R14 | 0 | 0 | pcs. | 4 | 0 | 0 | 4 | 0 | 0 | 0 | Low | 2022-06-01 | ? | ensuring the technological process of thermal disposal of household waste | 0 | for ensuring the operation of the plant | 1 | 0 | 0 | 0 | 0 | 0 | 4 | 0
8436 | 124-UA40538421_0057 | 40538421 | heat supply | Production | Thermal equipment | Pumping equipment | - | Condensate discharge pipeline | 0 | Du100R13 | 0 | 0 | pcs. | 4 | 0 | 0 | 4 | 0 | 0 | 0 | Low | 2022-06-01 | ? | ensuring the technological process of thermal disposal of household waste | 0 | for ensuring the operation of the plant | 1 | 0 | 0 | 0 | 0 | 0 | 4 | 0
8437 | 124-UA40538421_0058 | 40538421 | heat supply | Production | Devices and tools | Measuring devices | - | S230-Kit conductivity analyzer | 0 | 0 | 0 | 0 | pcs. | 1 | 1 | 0 | 0 | 0 | 0 | Emergency stock | High | 2022-05-01 | ? | ensuring the technological process of thermal disposal of household waste | 0 | for ensuring the operation of the plant | 2 | 0 | 0 | 0 | 0 | 0 | 1 | 0
8438 | 124-UA40538421_0059 | 40538421 | heat supply | Production | Devices and tools | Measuring devices | - | S230 conductivity analyzer | Measuring unit S230, uPlace electrode stand, InLab 731-ISM sensor, 1.2 m permanent cable (Mini-DIN connector), power supply, protective case, set of electrical conductivity standards. Tripod with vertical electrode stroke. | Measuring range: Electrical conductivity – 0.01 - 1000 mSm/cm. Measurement accuracy ± 0.5%. Total salt content is 0.001-100 g/l Measurement accuracy ± 0.5%. Temperature -30 to 130 °C. Reduction function to 20 or 25 °C. Automatic recording of the measurement result. Temperature compensation and calibration. Conductometric sensor InLab 731-ISM (four-electrode sensor for measuring electrical conductivity in the range of 0.01 ... 1000 mSm / cm, 0… 100 °C) | 0 | 0 | kit | 1 | 0 | 0 | 1 | 0 | 0 | Development | Low | 2022-06-01 | https://www.mt.com/ru/ru/home/products/Laboratory_Analytics_Browse/pH-meter/benchtop-pH-meter/sevencompact/S230-Standard-Kit.html | Determination of salt content and electrical conductivity of water. Chemical analysis of return (sewage, groundwater), surface, treatment water. | 0 | For ensuring the operation of CHP (Execution of works is regulated by the "Rules of accepting of household sewage into the sewerage system of Kyiv", failure to perform control analyses of water in accordance with the sampling schedules approved by the bodies carrying out environmental supervision of the equipment operation at ME "KYIVTEPLOENERHO" is not allowed) | 1 | 0 | 0 | 0 | 0 | 0 | 1 | 0
8439 | 124-UA40538421_0060 | 40538421 | heat supply | Production | Devices and tools | Measuring devices | - | Testo 440dp anemometer with high-precision impeller with a diameter of 100 mm and humidity probe with built-in temperature sensors | Set - Anemometer testo 440dp - 1 pc. (order No. 0560 4402 according to the catalog) - High-precision impeller probe (diameter 100 mm) with Bluetooth and temperature sensor - 1 pc. (order No. 0635 9371 according to the catalog). - Strong humidity and temperature probe - 1 pc (order No. 0636 9775 according to the catalog). - Batteries - 1 set | FUNCTIONAL REQUIREMENTS: Measurement of flow parameters using a impeller with a diameter of 100 mm. The main measured parameter: air flow rate. Other parameters to be measured: air flow temperature, vacuum/pressure. Parameters to be calculated: volumetric loss. KEY SPECIFICATIONS (ranges and errors): 1. Anemometer testo 440dp Rarefaction/Pressure (range): -150 ... +150 mbar. Rarefaction / Pressure (error): ± 0.05 mbar (0 ... +100 mbar) ± 0.2 mbar + 1.5% measur. units (in another range). Differential pressure - built-in sensor. Power supply: from batteries, operating time - 12 hours. Weight 0.25 kg Operating temperatures: -20… + 45 °С. Storage temperatures: -20… + 50 °C. 2. High-precision impeller probe (diameter 100 mm) with Bluetooth and temperature sensor: Speed ​​(range): 0.1 ... 15 m/s. Speed (error): ±(0.1 m/s + 1.5% of the reference value) Temperature (range): -20 ... +70 °C. Temperature (error): ± 0.5 °C. 3. Durable probe for humidity and temperature Humidity (range): 0 ... 100 RH. Humidity (error): ±3% RH (0 ... 2% RH) ±2% RH (2.1 ... 98% RH) ±3% RH (98.1 ... 100% RH) Temperature (range): -20 ... +180 °C. Temperature (error): ± 0.5 °C (-20 ... 0 °C) ±0.4 °C (0.1 ... +50 °C) ±0.5 °C (+50.1 ... +180 °C) Probe length L = 270 mm, diameter 12 mm. CONFIGURATION: General layout - block layout: device with built-in pressure sensor, separate - impeller with a diameter of 100 mm and a humidity probe. Some technical features - impeller with handle does not have a mechanical connection with the device, data transmission via Bluetooth. | 0 | 0 | kit | 1 | 0 | 0 | 1 | 0 | 0 | Development | Low | 2022-06-01 | https://www.testo.kiev.ua/ | For measuring the parameters of the gas flow: speed, temperature, vacuum/pressure, and relative humidity of exhaust gases with arbitrage accuracy (for the purposes of internal laboratory control and during inspections by regulatory authorities). Regular inspections of ventilation systems. Drawing up passports of ventilation systems. Arbitration measurements. | 0 | For ensuring the operation of CHP (According to the new requirements for sampling, it is necessary to perform an instrumental determination of humidity in the dust-gas flow, as well as certification and routine testing of ventilation systems following the regulations of the Ministry of Energy, including GKD (Industry Guidance Document) 34.20.507-2003 (in the new reading) "Technical operation of power plants and networks. Rules") | 1 | 0 | 0 | 0 | 0 | 0 | 1 | 0
8440 | 124-UA40538421_0061 | 40538421 | heat supply | Production | Expendables | Materials for equipment repair | Steelwork | Hot-rolled sheet 1.5 St3 | 0 | 0 | 0 | 0 | tons | 0.4 | 0.4 | 0 | 0 | 0 | 0 | Reconstruction | High | 2022-05-01 | ? | Execution of repair works | 0 | for ensuring the operation of heat supply networks | 2 | 0 | 0 | 0 | 0 | 0 | 0.4 | 0
8441 | 124-UA40538421_0062 | 40538421 | heat supply | Production | Expendables | Materials for equipment repair | Steelwork | Hot-rolled sheet 12х1500х6000 mm | 0 | 0 | 0 | 0 | tons | 2 | 2 | 0 | 0 | 0 | 0 | Reconstruction | High | 2022-05-01 | ? | Execution of repair works | 0 | for ensuring the operation of heat supply networks | 2 | 0 | 0 | 0 | 0 | 0 | 2 | 0
8442 | 124-UA40538421_0063 | 40538421 | heat supply | Production | Expendables | Materials for equipment repair | Steelwork | Hot-rolled sheet 12х1500х6000 mm | 0 | 0 | 0 | 0 | tons | 6 | 6 | 0 | 0 | 0 | 0 | Reconstruction | High | 2022-05-01 | ? | Execution of repair works | 0 | for ensuring the operation of heat supply networks | 2 | 0 | 0 | 0 | 0 | 0 | 6 | 0
8443 | 124-UA40538421_0064 | 40538421 | heat supply | Production | Expendables | Materials for equipment repair | Steelwork | Galvanized sheet 0.7 mm or 1 mm OC B-PN-NO | 0 | 0 | 0 | 0 | tons | 0.5 | 0.5 | 0 | 0 | 0 | 0 | Reconstruction | High | 2022-05-01 | ? | Execution of repair works | 0 | for ensuring the operation of heat supply networks | 2 | 0 | 0 | 0 | 0 | 0 | 0.5 | 0
8444 | 124-UA40538421_0065 | 40538421 | heat supply | Production | Expendables | Transformer oil | T-1500 | Transformer oil T 1500 | 0 | bulk | 0 | 0 | tons | 5 | 2 | 3 | 0 | 0 | 0 | Reconstruction | High | 2022-05-01 | ? | high-voltage equipment for operation | 0 | for ensuring the operation of electrical appliances | 2 | 0 | 0 | 0 | 0 | 0 | 5 | 0
8445 | 124-UA40538421_0066 | 40538421 | heat supply | Production | Thermal equipment | Pumping equipment | - | Network boiler pump | 0 | К 100-65-200а | 0 | 0 | pcs. | 2 | 0 | 0 | 2 | 0 | 0 | Emergency stock | Low | 2022-06-01 | ? | Ensuring the circulation of DH system water | 0 | for ensuring the operation of heat supply networks | 1 | 0 | 0 | 0 | 0 | 0 | 2 | 0
8446 | 124-UA40538421_0067 | 40538421 | heat supply | Production | Thermal equipment | Pumping equipment | - | Network boiler pump | 0 | WILLO NLG250/355-110/4-N24 | WILLO | 0 | pcs. | 2 | 0 | 0 | 2 | 0 | 0 | Emergency stock | Low | 2022-06-01 | ? | Ensuring the circulation of DH system water | 0 | for ensuring the operation of heat supply networks | 1 | 0 | 0 | 0 | 0 | 0 | 2 | 0
8447 | 124-UA40538421_0068 | 40538421 | heat supply | Production | Thermal equipment | Pumping equipment | - | Condensate boiler pump | 0 | WILLO ВL65/170-15/2 | WILLO | 0 | pcs. | 2 | 0 | 0 | 2 | 0 | 0 | Emergency stock | Low | 2022-06-01 | ? | Ensuring the circulation of DH system water | 0 | for ensuring the operation of heat supply networks | 1 | 0 | 0 | 0 | 0 | 0 | 2 | 0
8448 | 124-UA40538421_0069 | 40538421 | heat supply | Production | Expendables | Water treatment chemicals | Technical caustic soda | Technical caustic soda (liquid, bulk) | delivery by rail or road | Appearance - colorless or slightly colored liquid. 100% of the basic substance content, RD brand, premium - Mass fraction of NaOH - not less than 46.0%; - Mass fraction of Na2CO3, not more than 0.6%; -Mass fraction of NaCl,% not more than 3.0; - Mass fraction of NaClO3, not more than 0.25%; -Mass fraction of iron in terms of Fe2O3, not more than 0.007% | 0 | 0 | tons | 94 | 34 | 60 | 0 | 0 | 0 | Emergency stock | High | 2022-05-01 | ? | for ensuring the operation of TPP | 0 | for ensuring the operation | 2 | 0 | 0 | 0 | 0 | 0 | 94 | 0
8449 | 124-UA40538421_0070 | 40538421 | heat supply | Production | Expendables | Water treatment chemicals | Technical caustic soda | Technical caustic soda (dry) | 0 | Big Bag | 0 | 0 | tons | 26 | 26 | 0 | 0 | 0 | 0 | Emergency stock | High | 2022-05-10 | ? | for ensuring the operation of heat supply networks | 0 | for ensuring the operation | 2 | 0 | 0 | 0 | 0 | 0 | 26 | 0
8450 | 124-UA40538421_0071 | 40538421 | heat supply | Production | Devices and tools | Mobile electrical engineering laboratory | - | Mobile electrical laboratory ETL-35K |  | Vehicle Vehicle body Main frame ETL-35K Power supply Control unit Dielectric loss meter High voltage switch Reflectometer Sound frequency generator Acoustic shock wave generator Burning unit Separate transformer Leakage current meter Transformer parameter meter Voltage regulator Device for high-voltage tests Step-up transformer AC bridge kit Receiver Route finder Cable set High-voltage installation for testing of insulation made of cross-linked polymethylene Cable identification set Automatic lab transformer Set of electrical equipment and safety system | 0 | 0 | kit | 1 | 0 | 0 | 1 | 0 | 0 | Development | Low | 2022-06-01 | https://kep.ua/ru-ru/cable-test-vans/etl-35k | ETL-35K is a complex mobile electrical laboratory that can be connected to facilities with a three-phase power supply circuit. Laboratory ETL-35K allows resolving a wide range of tasks for the maintenance of electrical facilities: high-voltage insulation tests with alternating voltage of up to 100 kV; high-voltage insulation tests with rectified voltage of up to 60 kV; measurement of leakage current at rectified voltage of up to 60 kV. measuring the capacity and tangent of dielectric loss angle for electrical facilities at voltages of up to 10 kV; measurement during short circuit, loss of idle speed, and determination of voltage ratios; burning of defective insulation with its subsequent after burning; defining the distance to the place of cable damage; detecting cable damage by means of an audio frequency generator using an induction method; detecting cable damage using an acoustic shock wave generator by acoustic method; testing of SPE cables with a voltage of up to 60 kV; identification of single- or multicore cables. | 0 | For ensuring the operation of CHP (Measurements and tests are regulated by the requirements of SOU-N EE 20.302: 2020 "Standards for testing electrical equipment.") | 1 | 0 | 0 | 0 | 0 | 0 | 1 | 0
8451 | 124-UA40538421_0072 | 40538421 | heat supply | Production | Expendables | Rotating machinery | Bearing | Bearing 1306 | - | Marking ISO 1306. Ball double-row, dimensions 30x72x19mm, dynamic load capacity C not less than 21.50kN, static Co not less than 6.28kN. | 0 | 0 | pcs. | 4 | 0 | 4 | 0 | 0 | 0 | Emergency stock | High | 2022-05-01 | ? | for ensuring the operation of mechanical equipment at CHP | 0 | for ensuring the operation of TPP | 2 | 0 | 0 | 0 | 0 | 0 | 4 | 0
8452 | 124-UA40538421_0073 | 40538421 | heat supply | Production | Expendables | Rotating machinery | Bearing | Bearing 1309 | - | Marking ISO 1309M. Deep groove ball bearing, double row, open, 45x100x25 mm. Separator material: brass. | 0 | 0 | pcs. | 4 | 0 | 4 | 0 | 0 | 0 | Emergency stock | High | 2022-05-01 | ? | for ensuring the operation of mechanical equipment at CHP | 0 | for ensuring the operation of TPP | 2 | 0 | 0 | 0 | 0 | 0 | 4 | 0
8453 | 124-UA40538421_0074 | 40538421 | heat supply | Production | Expendables | Rotating machinery | Bearing | Bearing 46313 | - | Marking ISO 7313. Marking according to GOST 46313. Deep groove ball bearing, the contact angle of balls α = 40 °, steel separator, dimensions 65x140x33 mm. Load capacity - dynamic C of not less than 102.0 kN, static Co of not less than 75.0 kN, the boundary velocity with plastic oil - not less than 4300 rpm | 0 | 0 | pcs. | 4 | 0 | 4 | 0 | 0 | 0 | Emergency stock | High | 2022-05-01 | ? | for ensuring the operation of mechanical equipment at CHP | 0 | for ensuring the operation of TPP | 2 | 0 | 0 | 0 | 0 | 0 | 4 | 0
8454 | 124-UA40538421_0075 | 40538421 | heat supply | Production | Expendables | Rotating machinery | Bearing | Bearing 6312 2RS | - | Marking ISO 6312-2RS. Ball radial, closed on two sides by contact seal, dimensions 60x130x31mm, dynamic load capacity C not less than 81,900kN, static Co not less than 52,000kN, limit | 0 | 0 | pcs. | 4 | 0 | 4 | 0 | 0 | 0 | Emergency stock | High | 2022-05-01 | ? | for ensuring the operation of mechanical equipment at CHP | 0 | for ensuring the operation of TPP | 2 | 0 | 0 | 0 | 0 | 0 | 4 | 0
8455 | 124-UA40538421_0076 | 40538421 | heat supply | Production | Expendables | Rotating machinery | Bearing | Bearing 6313 2RS | - | Marking ISO 6313-2RS. Ball single-row radial, closed on two sides by contact seals, dimensions 65x140x33mm, dynamic load capacity C not less than 92.30 kN, static Co not less than 59.90 kN, maximum speed with plastic oil not less than 3200 rpm | 0 | 0 | pcs. | 2 | 0 | 2 | 0 | 0 | 0 | Emergency stock | High | 2022-05-01 | ? | for ensuring the operation of mechanical equipment at CHP | 0 | for ensuring the operation of TPP | 2 | 0 | 0 | 0 | 0 | 0 | 2 | 0
8456 | 124-UA40538421_0077 | 40538421 | heat supply | Production | Expendables | Rotating machinery | Bearing | Bearing 6317 | - | Marking ISO 6317. Ball single-row radial, open, dimensions 85x180x41mm, dynamic load capacity C not less than 133kN, static Co not less than 96.5kN, speed with plastic oil not less than 3700 rpm | 0 | 0 | pcs. | 2 | 0 | 2 | 0 | 0 | 0 | Emergency stock | High | 2022-05-01 | ? | for ensuring the operation of mechanical equipment at CHP | 0 | for ensuring the operation of TPP | 2 | 0 | 0 | 0 | 0 | 0 | 2 | 0
8457 | 124-UA40538421_0078 | 40538421 | heat supply | Production | Expendables | Rotating machinery | Bearing | Bearing 7313 | - | Marking ISO 7313. Marking according to GOST 46313. Deep groove ball bearing, the contact angle of balls α = 40 °, steel separator, dimensions 65x140x33 mm. Load capacity - dynamic C of not less than 102.0 kN, static Co of not less than 75.0 kN, the boundary velocity with plastic oil - not less than 4300 rpm | 0 | 0 | pcs. | 4 | 0 | 4 | 0 | 0 | 0 | Emergency stock | High | 2022-05-01 | ? | for ensuring the operation of mechanical equipment at CHP | 0 | for ensuring the operation of TPP | 2 | 0 | 0 | 0 | 0 | 0 | 4 | 0
8458 | 124-UA40538421_0079 | 40538421 | heat supply | Production | Expendables | Rotating machinery | Bearing | Bearing 7313 | - | Marking ISO 7313. Marking according to GOST 46313. Deep groove ball bearing, the contact angle of balls α = 40 °, steel separator, dimensions 65x140x33 mm. Load capacity - dynamic C of not less than 102.0 kN, static Co of not less than 75.0 kN, the boundary velocity with plastic oil - not less than 4300 rpm | 0 | 0 | pcs. | 4 | 0 | 4 | 0 | 0 | 0 | Emergency stock | High | 2022-05-01 | ? | for ensuring the operation of mechanical equipment at CHP | 0 | for ensuring the operation of TPP | 2 | 0 | 0 | 0 | 0 | 0 | 4 | 0
8459 | 124-UA40538421_0080 | 40538421 | heat supply | Production | Expendables | Rotating machinery | Bearing | N317 bearing | - | Marking ISO N317M. Roller bearing, radial bearing, separator: brass, dimensions 85х180х41mm, dynamic load capacity C not less than 225kN, static Co not less than 247kN, boundary rotation frequency with elastic oil of not less than 3100 rpm | 0 | 0 | pcs. | 4 | 0 | 4 | 0 | 0 | 0 | Emergency stock | High | 2022-05-01 | ? | for ensuring the operation of mechanical equipment at CHP | 0 | for ensuring the operation of TPP | 2 | 0 | 0 | 0 | 0 | 0 | 4 | 0
8460 | 124-UA40538421_0081 | 40538421 | heat supply | Production | Devices and tools | Microscopes | - | Portable microscope UIT PM 500-3 | Supply package: Metallographic microscope UIT PM-500-3; Lens set: 10х; 20x; 40х; Set of glasses: WF10 ×; WF 12.5 ×; Camera with a resolution of 5 MP; Specialized software; Magnetic table; Operating Manual; Aluminum case; Camera mount. | Portable metallographic microscope must ensure the possibility of performing metallographic examinations of metal (in broken and polarized light in the light field) at the location of the examined equipment, i.e. under field or production (workshop) conditions. Mounting base - magnetic. Microscope design: three-positioned (allows three lenses to be used at the same time at different magnifications - 10x; 20x; 40x). Camera lens: planochromatic. Reliable magnetic coupling in the lower (roof) and horizontal positions to the curved surfaces (pipes with a diameter of 32 mm). Magnetic clutch on/off function. Availability of a coordinate table, with the ability to move the microscope smoothly along the X-Y axes after fixing the item. The overall magnification range is not worse than 40x-500x. Illumination - LED powered by batteries or accumulator units. Availability of power supply for stationary conditions. Professional digital microscope camera with corresponding adapters and fittings for mounting on a microscope. Digital camera matrix not less than 5 MP. Specialized software for processing and analysis of the obtained image. | 0 | 0 | kit | 1 | 0 | 0 | 1 | 0 | 0 | Development | Low | 2022-06-01 | https://ukrintech.com.ua/ua/mikroskop-metalografichnij-portativnij-uit-pm-500 | The portable metallographic microscope with magnetic fastening is intended for metallographic research of elements of the heat power equipment directly on its location. Metallographic studies on the elements of heat and power generating equipment are carried out during expert examination (technical diagnostics) of heat and power generating equipment, incoming inspection of metal elements | 0 | For ensuring the operation of CHP (Execution of works is regulated by SOU-N EE 25.302: 2007 "Steam and hot water boilers, turbines, steam and hot water pipelines with a pressure of up to 4 MPa. Regulations on expert examination") | 1 | 0 | 0 | 0 | 0 | 0 | 1 | 0
8461 | 124-UA40538421_0082 | 40538421 | heat supply | Production | Thermal equipment | Reducers | - | Reducer of the inclined conveyor (VA 32A117-30-2b3 (Czech Republic)) | 0 | VA 32A117-30-2b3 (Czech Republic) | 0 | 0 | pcs. | 2 | 0 | 0 | 2 | 0 | 0 | 0 | Low | 2022-06-01 | ? | ensuring the technological process of thermal disposal of household waste | 0 | for ensuring the operation of the plant | 2 | 0 | 0 | 0 | 0 | 0 | 2 | 0
8462 | 124-UA40538421_0083 | 40538421 | heat supply | Production | Expendables | Water treatment chemicals | Hydrochloric acid solution | Hydrochloric acid solution 10% | delivery by motor vehicles in eurocubes | Appearance - transparent, colorless or yellowish liquid Mass fraction of hydrogen chloride,% in the range of 10.0 to 14.0 Mass fraction of iron - not more than 0.001% Mass fraction of the residue after calcination - not more than 0.010%. Mass fraction of free chlorine (Cl), not more than 0.002% Mass fraction of arsenic (As), not more than 0.0001% | 0 | 0 | tons | 2.2 | 2.2 | 0 | 0 | 0 | 0 | Emergency stock | Highest | 2022-05-01 | https://prozorro.gov.ua/tender/UA-2021-01-05-000678-b?lot_id=8ef52a4b37cb4d76a0930b44c59a0620#lots | for running technological processes at CHP | 0 | for ensuring the operation | 2 | 0 | 0 | 0 | 0 | 0 | 2.2 | 0
8463 | 124-UA40538421_0084 | 40538421 | heat supply | Production | Expendables | Water treatment chemicals | Salts | Extra table salt | 0 | 0 | 0 | 0 | tons | 1.2 | 0.6 | 0.6 | 0 | 0 | 0 | Emergency stock | High | 2022-05-01 | ? | water treatment | 0 | for ensuring the operation | 2 | 0 | 0 | 0 | 0 | 0 | 1.2 | 0
8464 | 124-UA40538421_0085 | 40538421 | heat supply | Production | Expendables | Water treatment chemicals | Salts | Mineral salt | railway transport, in bulk | Appearance - a crystalline bulk product without mechanical impurities of salt origin, white-colored with gray, yellow, or blue shades. Mass fraction of NaCl, not less than 97.7% Mass fraction of Ca, not more than 0.5% Mass fraction of Mg, not more than 0.15% Mass fraction of dry residue, not more than 0.4% Mass fraction of K - not more than 0.15% Mass fraction of SO4 - not more than 1.2% Mass fraction of Fe2O3 - 0.01% Mass moisture fraction - not more than 0.25% Grinding size -No.3: - up to 4.0 mm inclusive - not less than 85%, - more than 4.0 mm - not more than 15% | 0 | 0 | tons | 3360 | 1000 | 1360 | 1000 | 0 | 0 | Emergency stock | High | 2022-05-01 | ? | for water treatment at CHP and KTM | 0 | for ensuring the operation | 2 | 0 | 0 | 0 | 0 | 0 | 3360 | 0
8465 | 124-UA40538421_0086 | 40538421 | heat supply | Production | Expendables | Water treatment chemicals | Salts | Tableted salt | 0 | 0 | 0 | 0 | tons | 2.2 | 1.2 | 1 | 0 | 0 | 0 | Emergency stock | High | 2022-05-01 | ? | water treatment | 0 | For ensuring the operation of heat supply networks and boiler facilities | 2 | 0 | 0 | 0 | 0 | 0 | 2.2 | 0
8466 | 124-UA40538421_0087 | 40538421 | heat supply | Production | Devices and tools | Spectrometer | - | SciAps Z-200C + emission spectrometer |  |  | 0 | 0 | pcs. | 1 | 0 | 0 | 1 | 0 | 0 | Development | Low | 2022-06-01 | https://ukrintech.com.ua/ua/lazernyi-portatyvnyi-analizator-sciaps-z200c-plus | A portable laser metal analyzer is designed for work with metals, in the oil and gas industry and other industrial tests or for quality control. The analyzer explores all elements important for alloys (including H, F, Br, Cl, O, N, Rb, Cs, S, P) and simultaneously identifies the material grade by means of the built-in library. | 0 | For ensuring the operation of CHP (Execution of works is regulated by SOU-N EE 25.302: 2007 "Steam and hot water boilers, turbines, steam and hot water pipelines with a pressure of up to 4 MPa. Regulations on expert examination") | 1 | 0 | 0 | 0 | 0 | 0 | 1 | 0
8467 | 124-UA40538421_0088 | 40538421 | heat supply | Production | Devices and tools | Spectrometer | - | Programmable spectrophotometer ULAB 108UV | Spectrophotometer, power supply unit, Standard cuvette holder - 4-position 10 mm., additional cuvette holder - 3-position (100 mm x 24 mm) standard KFK-3 | Wavelength range, nm: 190-1100 Slot width, nm: 2.0 ± 0.4 Single-beam optical system: mesh of 1200 lines/mm Wavelength accuracy, nm: ± 0.5. Photometric range: -0.3-3A, 0-200% T. Error in transmittance measuring, T - up to 800 nm, ± 0.5%; more than 800 nm, ± 1% Light source - halogen and deuterium lamps | 0 | 0 | kit | 1 | 0 | 0 | 1 | 0 | 0 | Development | Low | 2022-06-01 | http://www.ulab.com.ua/catalog/detail.php?SECTION_ID=15&IBLOCK_ID=28&ELEMENT_ID=164 | Determining the water quality indicators by photometric method (more than 10 indicators). Chemical analysis of return (sewage, groundwater), surface water. | 0 | For ensuring the operation of CHP (Execution of works is regulated by the "Rules of accepting of household sewage into the sewerage system of Kyiv", failure to perform control analyses of water in accordance with the sampling schedules approved by the bodies carrying out environmental supervision of the equipment operation at ME "KYIVTEPLOENERHO" is not allowed) | 1 | 0 | 0 | 0 | 0 | 0 | 1 | 0
8468 | 124-UA40538421_0089 | 40538421 | heat supply | Production | Devices and tools | Block and tackle | - | Electric hoist type T | 0 | 0 | 0 | 0 | pcs. | 2 | 0 | 2 | 0 | 0 | 0 | Emergency stock | High | 2022-05-01 | ? | for emergency repairs of plant equipment | 0 | for ensuring the operation of the plant | 2 | 0 | 0 | 0 | 0 | 0 | 2 | 0
8469 | 124-UA40538421_0090 | 40538421 | heat supply | Production | Devices and tools | Measuring devices | - | UIT TKM-359M portable dynamic hardness tester | Scope of delivery: electronic unit; standard sensor; sensor with high impact energy; nozzle to facilitate sensor positioning on complex surfaces; battery (kit); charger; cable for connection to the personal computer; PC software; cuff for fixing the hardness tester on the operator's arm; bag for carrying and storage; certificate; operation manual. | The hardness tester shall ensure the measurement of metal hardness in the field, industrial and laboratory conditions. Shock-resistant, dust-and-moisture-proof case. Action mode: dynamic method of hardness measurement. Implementation of measurements in the main HB, HRC, HV hardness scales, as well as the possibility to control the HRA, HRB, HSD scales and strength limits (MPa, recalculation according to GOST 22791-77). Possibility to customize scales. No influence of the sensor spatial position on the measurement result. Possibility of control in hard-to-reach places with different sensor orientations. The spring uplift mechanism does not require auxiliary devices. The service life of the sensor is at least 250,000 measurements. Measurement range (not worse): Rockwell hardness: 20 - 70 HRC; Brinell hardness: 90-460 HB; Vickers hardness: 90 - 800 HV. Measurement error (not lower than): Rockwell: ± 2 HRC; Brinell in the range of 90 - 180HB: ± 10 HB; in the range of 180 - 300HB: ± 15 HB; in the range of 300 - 470HB: ± 20 HB; Vickers in the range of 90 - 500HV ± 15 HV; in the range of 500 - 800 HV ± 20 HV; in the range of 800 - 940 HV ± 25 HV. Possibility to derive both the values ​​of separate measurements and calculate the mean value based on the results of several measurements. Automatic elimination of incorrect measurement results. Possibility of operative scale calibration of hardness tester for one or two measures of hardness in case of deteriorating metrological conditions after a long intensive operation. Display backlight. Power supply: rechargeable. The weight of the hardness tester does not exceed 0.5 kg. The range of operating temperatures: - 15 ... +40 °С | 0 | 0 | kit | 1 | 0 | 0 | 1 | 0 | 0 | Development | Low | 2022-06-01 | https://ukrintech.com.ua/ua/tverdomir-dynamichnyi-portatyvnyi-uit-tkm-359m | Dynamic portable hardness tester is designed for operative measurement of hardness in metals, incl. welded joints, as well as quality control of heat treatment, and assessment of mechanical strength in field and workshop conditions. The hardness of the base metal and welded joints are measured during such activities as expert inspection (technical diagnostics) of thermal power equipment, input control of metal elements, repair and installation work using welding. | 0 | For ensuring the operation of CHP (Execution of works is regulated by SOU-N EE 25.302: 2007 "Steam and hot water boilers, turbines, steam and hot water pipelines with a pressure of up to 4 MPa. Regulations on expert examination.") | 1 | 0 | 0 | 0 | 0 | 0 | 1 | 0
8470 | 124-UA40538421_0091 | 40538421 | heat supply | Production | Devices and tools | Measuring devices | - | UIT TKM-459M portable ultrasonic hardness tester | Scope of delivery: electronic unit; standard sensor; sensor with reduced dimensions - to control inside pipes, hard-to-reach places; sensor with increased load - to control products with poorly prepared surface; sensor with reduced load - to control products with high requirements for the size of the print; nozzle to facilitate the positioning of sensors on complex surfaces; battery (kit); charger; cable for connection to the personal computer; PC software; cover for fixing the hardness tester on the operator; cuff for fixing the hardness tester on the operator's arm; bag for carrying and storage. | The hardness tester shall ensure the measurement of metal hardness in the field, industrial and laboratory conditions. Shock-resistant, dust-and-moisture-proof case. Action mode: UCI method (ultrasonic contact impedance). Implementation of measurements in the main HB, HRC, HV hardness scales, as well as the possibility to control the HRA, HRB, HSD scales and strength limits (MPa, recalculation according to GOST 22791-77). Possibility to customize scales. No influence of the sensor spatial position on the measurement result. Stable readings regardless of the force and time of the sensor's pressing against the controlled surface. Possibility to control thin-walled and complex profile items. Possibility of control in grooves and blind holes (from 5 mm). Measurement range (not worse): Rockwell hardness: 20 - 70 HRC; Brinell hardness: 90-460 HB; Vickers hardness: 230 - 940 HV. Measurement error (not lower than): according to Rockwell: ± 2 HRC; according to Brinell in the range of 90 - 180HB: ± 10 HB; in the range of 180 - 300HB: ± 15 HB; in the range of 300 - 470HB: ± 20 HB; according to Vickers in the range 240 - 500HV ± 15 HV; in the range of 500 - 800 HV ± 20 HV; in the range of 800 - 940 HV ± 25 HV. Possibility to derive both the values ​​of separate measurements and calculate the mean value based on the results of several measurements. Automatic elimination of incorrect measurement results. Possibility of operative scale calibration of hardness tester for one or two measures of hardness in case of deteriorating metrological conditions after a long intensive operation. Display backlight. Power supply: rechargeable. The weight of the hardness tester does not exceed 0.5 kg. The range of operating temperatures: - 15 ... +40 °С | 0 | 0 | kit | 1 | 0 | 0 | 1 | 0 | 0 | Development | Low | 2022-06-01 | https://ukrintech.com.ua/ua/tverdomir-ultrazvukovyi-portatyvnyi-uit-tkm-459m | The portable ultrasonic hardness tester is designed for operative measurement of hardness in metals, incl. welded joints, as well as quality control of heat treatment, and assessment of mechanical strength in field and workshop conditions. Ultrasonic hardness tester implies the possibility to measure hardness on thin-walled parts (less than 8 mm), where it is impossible to use a dynamic hardness tester, as well as for parts with increased requirements for the imprint size (e.g. bearings). The hardness of the base metal and welded joints are measured during such activities as expert inspection (technical diagnostics) of power equipment, input control of metal elements, repair and installation work using welding. | 0 | For ensuring the operation of CHP (Execution of works is regulated by SOU-N EE 25.302: 2007 "Steam and hot water boilers, turbines, steam and hot water pipelines with a pressure of up to 4 MPa. Regulations on expert examination.") | 1 | 0 | 0 | 0 | 0 | 0 | 1 | 0
8471 | 124-UA40538421_0092 | 40538421 | heat supply | Production | Thermal equipment | Heating system couplings | - | Heat-shrinkable coupling to isolate welded connections of pipelines | 0 | 57/125 | 0 | 0 | pcs. | 300 | 100 | 100 | 100 | 0 | 0 | Reconstruction | High | 2022-05-01 | ? | For repair works | 0 | For ensuring the operation of heat supply networks | 2 | 0 | 0 | 0 | 0 | 0 | 300 | 0
8472 | 124-UA40538421_0093 | 40538421 | heat supply | Production | Thermal equipment | Heating system couplings | - | Heat-shrinkable coupling to isolate welded connections of pipelines | 0 | 76/140 | 0 | 0 | pcs. | 300 | 100 | 100 | 100 | 0 | 0 | Reconstruction | High | 2022-05-01 | ? | For repair works | 0 | For ensuring the operation of heat supply networks | 2 | 0 | 0 | 0 | 0 | 0 | 300 | 0
8473 | 124-UA40538421_0094 | 40538421 | heat supply | Production | Thermal equipment | Heating system couplings | - | Heat-shrinkable coupling to isolate welded connections of pipelines | 0 | 89/160 | 0 | 0 | pcs. | 300 | 100 | 100 | 100 | 0 | 0 | Reconstruction | High | 2022-05-01 | ? | For repair works | 0 | For ensuring the operation of heat supply networks | 2 | 0 | 0 | 0 | 0 | 0 | 300 | 0
8474 | 124-UA40538421_0095 | 40538421 | heat supply | Production | Thermal equipment | Heating system couplings | - | Heat-shrinkable coupling to isolate welded connections of pipelines | 0 | 108/200 | 0 | 0 | pcs. | 300 | 100 | 100 | 100 | 0 | 0 | Reconstruction | High | 2022-05-01 | ? | For repair works | 0 | For ensuring the operation of heat supply networks | 2 | 0 | 0 | 0 | 0 | 0 | 300 | 0
8475 | 124-UA40538421_0096 | 40538421 | heat supply | Production | Thermal equipment | Heating system couplings | - | Heat-shrinkable coupling to isolate welded connections of pipelines | 0 | 133/225 | 0 | 0 | pcs. | 300 | 100 | 100 | 100 | 0 | 0 | Reconstruction | High | 2022-05-01 | ? | For repair works | 0 | For ensuring the operation of heat supply networks | 2 | 0 | 0 | 0 | 0 | 0 | 300 | 0
8476 | 124-UA40538421_0097 | 40538421 | heat supply | Production | Thermal equipment | Heating system couplings | - | Heat-shrinkable coupling to isolate welded connections of pipelines | 0 | 159/250 | 0 | 0 | pcs. | 300 | 100 | 100 | 100 | 0 | 0 | Reconstruction | High | 2022-05-01 | ? | For repair works | 0 | For ensuring the operation of heat supply networks | 2 | 0 | 0 | 0 | 0 | 0 | 300 | 0
8477 | 124-UA40538421_0098 | 40538421 | heat supply | Production | Thermal equipment | Heating system couplings | - | Heat-shrinkable coupling to isolate welded connections of pipelines | 0 | 219/315 | 0 | 0 | pcs. | 300 | 100 | 100 | 100 | 0 | 0 | Reconstruction | High | 2022-05-01 | ? | For repair works | 0 | For ensuring the operation of heat supply networks | 2 | 0 | 0 | 0 | 0 | 0 | 300 | 0
8478 | 124-UA40538421_0099 | 40538421 | heat supply | Production | Thermal equipment | Heating system couplings | - | Heat-shrinkable coupling to isolate welded connections of pipelines | 0 | 273/400 | 0 | 0 | pcs. | 300 | 100 | 100 | 100 | 0 | 0 | Reconstruction | High | 2022-05-01 | ? | For repair works | 0 | For ensuring the operation of heat supply networks | 2 | 0 | 0 | 0 | 0 | 0 | 300 | 0
8479 | 124-UA40538421_0100 | 40538421 | heat supply | Production | Thermal equipment | Heating system couplings | - | Heat-shrinkable coupling to isolate welded connections of pipelines | 0 | 325/450 | 0 | 0 | pcs. | 300 | 100 | 100 | 100 | 0 | 0 | Reconstruction | High | 2022-05-01 | ? | For repair works | 0 | For ensuring the operation of heat supply networks | 2 | 0 | 0 | 0 | 0 | 0 | 300 | 0
8480 | 124-UA40538421_0101 | 40538421 | heat supply | Production | Thermal equipment | Heating system couplings | - | Heat-shrinkable coupling to isolate welded connections of pipelines | 0 | 426/560 | 0 | 0 | pcs. | 300 | 100 | 100 | 100 | 0 | 0 | Reconstruction | High | 2022-05-01 | ? | For repair works | 0 | For ensuring the operation of heat supply networks | 2 | 0 | 0 | 0 | 0 | 0 | 300 | 0
8481 | 124-UA40538421_0102 | 40538421 | heat supply | Production | Thermal equipment | Heating system couplings | - | Heat-shrinkable coupling to isolate welded connections of pipelines | 0 | 530/710 | 0 | 0 | pcs. | 300 | 100 | 100 | 100 | 0 | 0 | Reconstruction | High | 2022-05-01 | ? | For repair works | 0 | For ensuring the operation of heat supply networks | 2 | 0 | 0 | 0 | 0 | 0 | 300 | 0
8482 | 124-UA40538421_0103 | 40538421 | heat supply | Production | Thermal equipment | Heating system couplings | - | Heat-shrinkable coupling to isolate welded connections of pipelines | 0 | 630/800 | 0 | 0 | pcs. | 300 | 100 | 100 | 100 | 0 | 0 | Reconstruction | High | 2022-05-01 | ? | For repair works | 0 | For ensuring the operation of heat supply networks | 2 | 0 | 0 | 0 | 0 | 0 | 300 | 0
8483 | 124-UA40538421_0104 | 40538421 | heat supply | Production | Thermal equipment | Heating system couplings | - | Heat-shrinkable coupling to isolate welded connections of pipelines | 0 | 720/900 | 0 | 0 | pcs. | 300 | 100 | 100 | 100 | 0 | 0 | Reconstruction | High | 2022-05-01 | ? | For repair works | 0 | For ensuring the operation of heat supply networks | 2 | 0 | 0 | 0 | 0 | 0 | 300 | 0
8484 | 124-UA40538421_0105 | 40538421 | heat supply | Production | Devices and tools | Measuring devices | - | Thermostat TVP-1C with 2 desktops: for determining kinematic viscosity and density of petroleum products | Thermostat Desktop No.1 Desktop No.4 | Quick setting of operating temperatures with four buttons for direct settings configuration of any operating temperature in the range of 15-110 ℃ with a step of 0.01 ℃ - digital correction of the temperature value set at 0.001 ℃ with the possibility of saving it; - light and sound alarm mode; - the possibility of installing six viscometers type VPZh-2 or VPZh-4 simultaneously and in any configuration; Operating temperature setting range from +15 to 110 ℃ Desktop No.1 Material: stainless steel. Number of viscometer fixing units - 6. (the desktop No. 1 shall include a Pinkevich VPZH-4 viscosity gauge with a 0.99 mm droplet diameter - 2 pieces). Desktop No.4 Material: stainless steel. Number of sockets for hydrometer cylinders - 8 (8 cylinders for hydrometers should be available in desktop No. 4). | 0 | 0 | pcs. | 1 | 0 | 0 | 1 | 0 | 0 | Development | Low | 2022-06-01 | http://www.skif-pribor.com.ua/tvp1.html | Ensuring accurate setting and stable temperature maintenance in the range of 15-110 degrees Celsius with an accuracy of 0.01 degrees Celsius. | 0 | For ensuring the operation of CHPs (Analysis of energy oils is ruled by regulations of the Ministry of Energy and the requirements of GKD (Industry Guidance Document) 34.20.507-2003 (in the new reading) "Technical operation of power plants and networks. Rules") | 2 | 0 | 0 | 0 | 0 | 0 | 1 | 0
8485 | 124-UA40538421_0106 | 40538421 | heat supply | Production | Expendables | Water treatment chemicals | Trinatrium phosphate | Trinatrium phosphate | delivery by road | sodium phosphate, trisubstituted sodium phosphate. Appearance: powder or crystals that are able to agglomerate. - Mass fraction of total P2O5,% - not less than 18.5; - pH of 1% aqueous solution - 11.5-12.5; Mass fraction of water-insoluble residue - not more than 0.03% | 0 | 0 | tons | 0.5 | 0.5 | 0 | 0 | 0 | 0 | Emergency stock | Highest | 2022-05-01 | ? | for water treatment at CHP and KTM | 0 | for ensuring the operation | 2 | 0 | 0 | 0 | 0 | 0 | 0.5 | 0
8486 | 124-UA40538421_0107 | 40538421 | heat supply | Production | Expendables | Materials for equipment repair | Steelwork | Pre-insulated steel pipe in a protective polyethylene shell | 0 | Pipe PIT 57/125 | 0 | 0 | m | 1000 | 400 | 300 | 300 | 0 | 0 | Reconstruction | High | 2022-04-01 | ? | For repair works | 0 | For ensuring the operation of heat supply networks | 2 | 0 | 0 | 0 | 0 | 0 | 1000 | 0
8487 | 124-UA40538421_0108 | 40538421 | heat supply | Production | Expendables | Materials for equipment repair | Steelwork | Pre-insulated steel pipe in a protective polyethylene shell | 0 | Pipe PІТ 76/140 | 0 | 0 | m | 1000 | 400 | 300 | 300 | 0 | 0 | Reconstruction | High | 2022-05-01 | ? | For repair works | 0 | For ensuring the operation of heat supply networks | 2 | 0 | 0 | 0 | 0 | 0 | 1000 | 0
8488 | 124-UA40538421_0109 | 40538421 | heat supply | Production | Expendables | Materials for equipment repair | Steelwork | Pre-insulated steel pipe in a protective polyethylene shell | 0 | PIT 89/160 pipe | 0 | 0 | m | 1000 | 400 | 300 | 300 | 0 | 0 | Reconstruction | High | 2022-05-01 | ? | For repair works | 0 | For ensuring the operation of heat supply networks | 2 | 0 | 0 | 0 | 0 | 0 | 1000 | 0
8489 | 124-UA40538421_0110 | 40538421 | heat supply | Production | Expendables | Materials for equipment repair | Steelwork | Pre-insulated steel pipe in a protective polyethylene shell | 0 | PIT 108/200 pipe | 0 | 0 | m | 1000 | 400 | 300 | 300 | 0 | 0 | Reconstruction | High | 2022-05-01 | ? | For repair works | 0 | For ensuring the operation of heat supply networks | 2 | 0 | 0 | 0 | 0 | 0 | 1000 | 0
8490 | 124-UA40538421_0111 | 40538421 | heat supply | Production | Expendables | Materials for equipment repair | Steelwork | Pre-insulated steel pipe in a protective polyethylene shell | 0 | Pipe PIT 133/225 | 0 | 0 | m | 1000 | 400 | 300 | 300 | 0 | 0 | Reconstruction | High | 2022-05-01 | ? | For repair works | 0 | For ensuring the operation of heat supply networks | 2 | 0 | 0 | 0 | 0 | 0 | 1000 | 0
8491 | 124-UA40538421_0112 | 40538421 | heat supply | Production | Expendables | Materials for equipment repair | Steelwork | Pre-insulated steel pipe in a protective polyethylene shell | 0 | PIT 159/250 pipe | 0 | 0 | m | 1000 | 400 | 300 | 300 | 0 | 0 | Reconstruction | High | 2022-05-01 | ? | For repair works | 0 | For ensuring the operation of heat supply networks | 2 | 0 | 0 | 0 | 0 | 0 | 1000 | 0
8492 | 124-UA40538421_0113 | 40538421 | heat supply | Production | Expendables | Materials for equipment repair | Steelwork | Pre-insulated steel pipe in a protective polyethylene shell | 0 | PIT 219/315 pipe | 0 | 0 | m | 1000 | 400 | 300 | 300 | 0 | 0 | Reconstruction | High | 2022-05-01 | ? | For repair works | 0 | For ensuring the operation of heat supply networks | 2 | 0 | 0 | 0 | 0 | 0 | 1000 | 0
8493 | 124-UA40538421_0114 | 40538421 | heat supply | Production | Expendables | Materials for equipment repair | Steelwork | Pre-insulated steel pipe in a protective polyethylene shell | 0 | PIT 273/400 pipe | 0 | 0 | m | 1000 | 400 | 300 | 300 | 0 | 0 | Reconstruction | High | 2022-05-01 | ? | For repair works | 0 | For ensuring the operation of heat supply networks | 2 | 0 | 0 | 0 | 0 | 0 | 1000 | 0
8494 | 124-UA40538421_0115 | 40538421 | heat supply | Production | Expendables | Materials for equipment repair | Steelwork | Pre-insulated steel pipe in a protective polyethylene shell | 0 | PIT 325/450 pipe | 0 | 0 | m | 1000 | 400 | 300 | 300 | 0 | 0 | Reconstruction | High | 2022-05-01 | ? | For repair works | 0 | For ensuring the operation of heat supply networks | 2 | 0 | 0 | 0 | 0 | 0 | 1000 | 0
8495 | 124-UA40538421_0116 | 40538421 | heat supply | Production | Expendables | Materials for equipment repair | Steelwork | Pre-insulated steel pipe in a protective polyethylene shell | 0 | PIT 426/560 pipe | 0 | 0 | m | 1000 | 400 | 300 | 300 | 0 | 0 | Reconstruction | High | 2022-05-01 | ? | For repair works | 0 | For ensuring the operation of heat supply networks | 2 | 0 | 0 | 0 | 0 | 0 | 1000 | 0
8496 | 124-UA40538421_0117 | 40538421 | heat supply | Production | Expendables | Materials for equipment repair | Steelwork | Pre-insulated steel pipe in a protective polyethylene shell | 0 | PIT 530/710 pipe | 0 | 0 | m | 1000 | 400 | 300 | 300 | 0 | 0 | Reconstruction | High | 2022-05-01 | ? | For repair works | 0 | For ensuring the operation of heat supply networks | 2 | 0 | 0 | 0 | 0 | 0 | 1000 | 0
8497 | 124-UA40538421_0118 | 40538421 | heat supply | Production | Expendables | Materials for equipment repair | Steelwork | Pre-insulated steel pipe in a protective polyethylene shell | 0 | PIT 630/800 pipe | 0 | 0 | m | 1000 | 400 | 300 | 300 | 0 | 0 | Reconstruction | High | 2022-05-01 | ? | For repair works | 0 | For ensuring the operation of heat supply networks | 2 | 0 | 0 | 0 | 0 | 0 | 1000 | 0
8498 | 124-UA40538421_0119 | 40538421 | heat supply | Production | Expendables | Materials for equipment repair | Steelwork | Pre-insulated steel pipe in a protective polyethylene shell | 0 | PIT 720/900 pipe | 0 | 0 | m | 1000 | 400 | 300 | 300 | 0 | 0 | Reconstruction | High | 2022-05-01 | ? | For repair works | 0 | For ensuring the operation of heat supply networks | 2 | 0 | 0 | 0 | 0 | 0 | 1000 | 0
8499 | 124-UA40538421_0120 | 40538421 | heat supply | Production | Devices and tools | Filters | - | Filter FIPa 1-2, 0-0.6 - Na | 0 | 0 | 0 | 0 | pcs. | 1 | 1 | 0 | 0 | 0 | 0 | Emergency stock | High | 2022-05-01 | ? | For softening and desalinating water | 0 | For ensuring the operation of boiler facility | 2 | 0 | 0 | 0 | 0 | 0 | 1 | 0
8500 | 124-UA40538421_0121 | 40538421 | heat supply | Production | Equipment for 20-10-6-0.4 kV cable transmission lines | Cables | 4Х6 | VVG 4X6 cable | 0 | 0 | 0 | 0 | m | 5000 | 2000 | 2000 | 1000 | 0 | 0 | Emergency stock | High | 2022-05-01 | ? | For repair works | 0 | For ensuring the operation of heat supply networks | 2 | 0 | 0 | 0 | 0 | 0 | 5000 | 0
8501 | 124-UA40538421_0122 | 40538421 | heat supply | Production | Equipment for 20-10-6-0.4 kV cable transmission lines | Cables | 4х95 | AVVG 4x95 cable | 0 | 0 | 0 | 0 | m | 2000 | 1000 | 1000 | 0 | 0 | 0 | Emergency stock | High | 2022-05-01 | ? | For repair works | 0 | For ensuring the operation of heat supply networks | 2 | 0 | 0 | 0 | 0 | 0 | 2000 | 0
8502 | 124-UA40538421_0123 | 40538421 | heat supply | Production | Equipment for 20-10-6-0.4 kV cable transmission lines | Cables | 3х120+1х70 | AVVG cable 3x120 + 1x70 | 0 | 0 | 0 | 0 | m | 3000 | 1000 | 1000 | 1000 | 0 | 0 | Emergency stock | High | 2022-05-01 | ? | For repair works | 0 | For ensuring the operation of heat supply networks | 2 | 0 | 0 | 0 | 0 | 0 | 3000 | 0
8503 | 124-UA40538421_0124 | 40538421 | heat supply | Production | Equipment for 20-10-6-0.4 kV cable transmission lines | Cables | 3х150 | ASB 3x150 cable | 0 | 0 | 0 | 0 | m | 3000 | 1000 | 1000 | 1000 | 0 | 0 | Emergency stock | High | 2022-05-01 | ? | For repair works | 0 | For ensuring the operation of heat supply networks | 2 | 0 | 0 | 0 | 0 | 0 | 3000 | 0
8504 | 124-UA40538421_0125 | 40538421 | heat supply | Production | Expendables | Cut-off wheel | - | Сutting disc for metal 230х2.0 | 0 | 0 | 0 | 0 | pcs. | 5000 | 3000 | 2000 | 0 | 0 | 0 | Emergency stock | High | 2022-05-01 | ? | For repair works | 0 | For ensuring the operation of heat supply networks | 2 | 0 | 0 | 0 | 0 | 0 | 5000 | 0
8505 | 124-UA40538421_0126 | 40538421 | heat supply | Production | Expendables | Cut-off wheel | - | Сutting disc for metal 230х3.0 | 0 | 0 | 0 | 0 | pcs. | 5000 | 3000 | 2000 | 0 | 0 | 0 | Emergency stock | High | 2022-05-01 | ? | For repair works | 0 | For ensuring the operation of heat supply networks | 2 | 0 | 0 | 0 | 0 | 0 | 5000 | 0
8506 | 124-UA40538421_0127 | 40538421 | heat supply | Production | Expendables | Welding electrodes | - | ANO-21-Ø3 electrode | 0 | 0 | 0 | 0 | tons | 20 | 10 | 5 | 5 | 0 | 0 | Emergency stock | High | 2022-05-01 | ? | For repair works | 0 | For ensuring the operation of heat supply networks | 2 | 0 | 0 | 0 | 0 | 0 | 20 | 0
8507 | 124-UA40538421_0128 | 40538421 | heat supply | Production | Expendables | Welding electrodes | - | ANO-21-Ø4 electrode | 0 | 0 | 0 | 0 | tons | 10 | 5 | 5 | 0 | 0 | 0 | Emergency stock | High | 2022-05-01 | ? | For repair works | 0 | For ensuring the operation of heat supply networks | 2 | 0 | 0 | 0 | 0 | 0 | 10 | 0
8508 | 124-UA40538421_0129 | 40538421 | heat supply | Production | Expendables | Welding electrodes | - | UONI-13/55 ø3 electrode | 0 | 0 | 0 | 0 | tons | 20 | 10 | 5 | 5 | 0 | 0 | Emergency stock | High | 2022-05-01 | ? | For repair works | 0 | For ensuring the operation of heat supply networks | 2 | 0 | 0 | 0 | 0 | 0 | 20 | 0
8509 | 124-UA40538421_0130 | 40538421 | heat supply | Production | Expendables | Welding electrodes | - | UONI-13/55-ø4 electrode | 0 | 0 | 0 | 0 | tons | 10 | 5 | 5 | 0 | 0 | 0 | Emergency stock | High | 2022-05-01 | ? | For repair works | 0 | For ensuring the operation of heat supply networks | 2 | 0 | 0 | 0 | 0 | 0 | 10 | 0
8510 | 124-UA40538421_0131 | 40538421 | heat supply | Production | Devices and tools | Electric drives | - | AUMA electric actuator SAR07.2/AC01.2 | 0 | 0 | 0 | 0 | pcs. | 1 | 1 | 0 | 0 | 0 | 0 | Emergency stock | High | 2022-05-01 | ? | Ensuring the circulation of DH system water | 0 | for ensuring the operation of heat supply networks | 2 | 0 | 0 | 0 | 0 | 0 | 1 | 0
8511 | 124-UA40538421_0132 | 40538421 | heat supply | Production | Thermal equipment | Isolation valves | - | Temperature regulator valve Du 200 Ru25 with the electric drive G = 390 m3/g DR = 0.5-0.6 bar | 0 | 0 | 0 | 0 | pcs. | 1 | 1 | 0 | 0 | 0 | 0 | Emergency stock | High | 2022-05-01 | ? | Ensuring the circulation of DH system water | 0 | for ensuring the operation of heat supply networks | 2 | 0 | 0 | 0 | 0 | 0 | 1 | 0
8512 | 124-UA40538421_0133 | 40538421 | heat supply | Production | Devices and tools | Electric motors | - | MR63A0026 63B-4 electric engine | 0 | 0 | 0 | 0 | pcs. | 2 | 2 | 0 | 0 | 0 | 0 | Emergency stock | High | 2022-05-01 | ? | ensuring the technological process of thermal disposal of household waste | 0 | for ensuring the operation of the plant | 2 | 0 | 0 | 0 | 0 | 0 | 2 | 0
8513 | 124-UA40538421_0134 | 40538421 | heat supply | Production | Devices and tools | Electric motors | - | MS 802-4 B5 electric engine | 0 | 0 | 0 | 0 | pcs. | 2 | 2 | 0 | 0 | 0 | 0 | Emergency stock | High | 2022-05-01 | ? | ensuring the technological process of thermal disposal of household waste | 0 | for ensuring the operation of the plant | 2 | 0 | 0 | 0 | 0 | 0 | 2 | 0
8514 | 124-UA40538421_0135 | 40538421 | heat supply | Production | Devices and tools | Electric motors | - | Electric engine AIR 100L2 5.5 kW 3000 rpm IM1081 | 0 | 0 | 0 | 0 | pcs. | 1 | 1 | 0 | 0 | 0 | 0 | Emergency stock | High | 2022-05-01 | ? | ensuring the technological process of thermal disposal of household waste | 0 | for ensuring the operation of the plant | 2 | 0 | 0 | 0 | 0 | 0 | 1 | 0
8515 | 124-UA40538421_0136 | 40538421 | heat supply | Production | Devices and tools | Electric motors | - | Electric engine AIR 100L4 4kW 1500 rpm IM3081 | 0 | 0 | 0 | 0 | pcs. | 2 | 2 | 0 | 0 | 0 | 0 | Emergency stock | High | 2022-05-01 | ? | ensuring the technological process of thermal disposal of household waste | 0 | for ensuring the operation of the plant | 2 | 0 | 0 | 0 | 0 | 0 | 2 | 0
8516 | 124-UA40538421_0137 | 40538421 | heat supply | Production | Devices and tools | Electric motors | - | Electric engine AIR 80V6 1.1 kW 1000 rpm IM3081 | 0 | 0 | 0 | 0 | pcs. | 2 | 2 | 0 | 0 | 0 | 0 | Emergency stock | High | 2022-05-01 | ? | ensuring the technological process of thermal disposal of household waste | 0 | for ensuring the operation of the plant | 2 | 0 | 0 | 0 | 0 | 0 | 2 | 0
8517 | 124-UA40538421_0138 | 40538421 | heat supply | Production | Devices and tools | Electric motors | - | Electric engine MTN 411-6U1 | 0 | 0 | 0 | 0 | pcs. | 1 | 1 | 0 | 0 | 0 | 0 | Emergency stock | High | 2022-05-01 | ? | ensuring the technological process of thermal disposal of household waste | 0 | for ensuring the operation of the plant | 2 | 0 | 0 | 0 | 0 | 0 | 1 | 0
8518 | 124-UA40538421_0139 | 40538421 | heat supply | Production | Equipment at 750/330/110/35/10-6 kV substation | KPRZ | 110 kV | HIGH-VOLTAGE BUSH ЕТFt-550-126-В-Е5В SPEZ, Artikle\Specification-337221, manufacturer HSP Hochspannungsgerate GmbH, Germany | Input with solid RIP insulation for voltage class 110 (126) must completely match the installation dimensions of the input with paper-olive insulation type BMW-15-110 / 2000U1, drawing No. 419-0-0 The input shall have an external porcelain cover. Input must be equipped with a contact clamp for 8 holes (4 holes in 2 rows) with dimensions between the centers of the holes - 45 * 45, hole diameter - 13 mm. The diameter of the conductive rod at the input 110 kV - 42 mm., contact terminal mounting diameter must match the diameter of the 110 kV input conductor. The input must have a measuring output to measure the tangent of dielectric losses and capacitance. | Voltage class - 110 kV Maximum operating voltage - 126 kV Voltage of lightning test pulse 1.2/50 μs - 550 kV Rated current – 2000 A, Thermal stability current 50 kA Dynamic stability current -125 kA, Leakage path length: 3650 mm. Discharge distance - 1,110 mm, Ambient air temperature, °С from -60 to +50, Transformer oil temperature (max./max. average daily), °C + 100/+ 90, Installation angle (up to vertical) 0 ÷ 60 Color: porcelain brown | HSP Hochspannungsgerate GmbH, Germany | STARIP+126-2000 E5 SPEZ high-voltage input with RIP-insulation (Part No. 602780) | pcs. | 25 | 0 | 25 | 0 | 0 | 0 | Emergency stock | High | 2022-05-01 | https://prozorro.gov.ua/tender/UA-2020-06-05-000402-a | high-voltage equipment for operation at CHP | 0 | for ensuring the operation of TPP | 2 | 0 | 0 | 0 | 0 | 0 | 25 | 0
8519 | 124-UA40538421_0140 | 40538421 | heat supply | Production | Thermal equipment | Contactors | - | Electromagnetic contactor LC1-F115 I=115 U-coil=АС 220V | 0 | 0 | 0 | 0 | pcs. | 1 | 1 | 0 | 0 | 0 | 0 | Emergency stock | High | 2022-05-01 | ? | ensuring the technological process of thermal disposal of household waste | 0 | for ensuring the operation of the plant | 2 | 0 | 0 | 0 | 0 | 0 | 1 | 0
8520 | 124-UA40538421_0141 | 40538421 | heat supply | Production | Thermal equipment | Contactors | - | Contactor KVN 3-160 / 1.14-2.0 220V | 0 | 0 | 0 | 0 | pcs. | 1 | 1 | 0 | 0 | 0 | 0 | Emergency stock | High | 2022-05-01 | ? | ensuring the technological process of thermal disposal of household waste | 0 | for ensuring the operation of the plant | 2 | 0 | 0 | 0 | 0 | 0 | 1 | 0
8521 | 124-UA40538421_0142 | 40538421 | heat supply | Production | Thermal equipment | Starters | - | Actuator contactless reversible PBR 2M.01 | 0 | 0 | 0 | 0 | pcs. | 1 | 1 | 0 | 0 | 0 | 0 | Emergency stock | High | 2022-05-01 | ? | ensuring the technological process of thermal disposal of household waste | 0 | for ensuring the operation of the plant | 2 | 0 | 0 | 0 | 0 | 0 | 1 | 0
8522 | 124-UA40538421_0143 | 40538421 | heat supply | Production | Devices and tools | Relay protection devices | Relay | Auxiliary relay for base 750/110V DC 16A and ES-11 base | 0 | 0 | 0 | 0 | pcs. | 10 | 10 | 0 | 0 | 0 | 0 | Emergency stock | High | 2022-05-01 | ? | ensuring the technological process of thermal disposal of household waste | 0 | for ensuring the operation of the plant | 2 | 0 | 0 | 0 | 0 | 0 | 10 | 0
8523 | 124-UA40538421_0144 | 40538421 | heat supply | Production | Devices and tools | Relay protection devices | Relay | Auxiliary relay for base 750/220V AC 16A and ES-11 base | 0 | 0 | 0 | 0 | pcs. | 30 | 30 | 0 | 0 | 0 | 0 | Emergency stock | High | 2022-05-01 | ? | ensuring the technological process of thermal disposal of household waste | 0 | for ensuring the operation of the plant | 2 | 0 | 0 | 0 | 0 | 0 | 30 | 0
8524 | 124-UA40538421_0145 | 40538421 | heat supply | Production | Devices and tools | Relay protection devices | Relay | Auxiliary relay for base 750/24V DC 16A and ES-11 base | 0 | 0 | 0 | 0 | pcs. | 10 | 10 | 0 | 0 | 0 | 0 | Emergency stock | High | 2022-05-01 | ? | ensuring the technological process of thermal disposal of household waste | 0 | for ensuring the operation of the plant | 2 | 0 | 0 | 0 | 0 | 0 | 10 | 0
8525 | 124-UA40538421_0146 | 40538421 | heat supply | Production | Devices and tools | Relay protection devices | Relay | Thermal relay RTL 1008 (2.4-4.0A) | 0 | 0 | 0 | 0 | pcs. | 10 | 10 | 0 | 0 | 0 | 0 | Emergency stock | High | 2022-05-01 | ? | ensuring the technological process of thermal disposal of household waste | 0 | for ensuring the operation of the plant | 2 | 0 | 0 | 0 | 0 | 0 | 10 | 0
8526 | 124-UA40538421_0147 | 40538421 | heat supply | Production | Devices and tools | Relay protection devices | Relay | Intermediate relay CA2KN31M7 3NO, 1NC 220/380V 50Hz | 0 | 0 | 0 | 0 | pcs. | 2 | 2 | 0 | 0 | 0 | 0 | Emergency stock | High | 2022-05-01 | ? | ensuring the technological process of thermal disposal of household waste | 0 | for ensuring the operation of the plant | 2 | 0 | 0 | 0 | 0 | 0 | 2 | 0
8527 | 124-UA40538421_0148 | 40538421 | heat supply | Production | Devices and tools | Relay protection devices | Relay | Intermediate electromagnetic relay RP-21-003 220B and a base | 0 | 0 | 0 | 0 | pcs. | 2 | 2 | 0 | 0 | 0 | 0 | Emergency stock | High | 2022-05-01 | ? | ensuring the technological process of thermal disposal of household waste | 0 | for ensuring the operation of the plant | 2 | 0 | 0 | 0 | 0 | 0 | 2 | 0
8528 | 124-UA40538421_0149 | 40538421 | heat supply | Production | Devices and tools | Relay protection devices | Relay | Intermediate relay RPL 1220 4A coil 220V | 0 | 0 | 0 | 0 | pcs. | 10 | 10 | 0 | 0 | 0 | 0 | Emergency stock | High | 2022-05-01 | ? | ensuring the technological process of thermal disposal of household waste | 0 | for ensuring the operation of the plant | 2 | 0 | 0 | 0 | 0 | 0 | 10 | 0
8529 | 124-UA40538421_0150 | 40538421 | heat supply | Production | Devices and tools | Relay protection devices | Relay | Thermal relay RTL-1008 O*4 | 0 | 0 | 0 | 0 | pcs. | 3 | 3 | 0 | 0 | 0 | 0 | Emergency stock | High | 2022-05-01 | ? | ensuring the technological process of thermal disposal of household waste | 0 | for ensuring the operation of the plant | 2 | 0 | 0 | 0 | 0 | 0 | 3 | 0
8530 | 124-UA40538421_0151 | 40538421 | heat supply | Production | Devices and tools | Relay protection devices | Relay | Thermal relay RTL-1021 O*4 | 0 | 0 | 0 | 0 | pcs. | 3 | 3 | 0 | 0 | 0 | 0 | Emergency stock | High | 2022-05-01 | ? | ensuring the technological process of thermal disposal of household waste | 0 | for ensuring the operation of the plant | 2 | 0 | 0 | 0 | 0 | 0 | 3 | 0
8531 | 124-UA40538421_0152 | 40538421 | heat supply | Production | Devices and tools | Relay protection devices | Relay | Thermal relay RTL-2053 O*4 | 0 | 0 | 0 | 0 | pcs. | 3 | 3 | 0 | 0 | 0 | 0 | Emergency stock | High | 2022-05-01 | ? | ensuring the technological process of thermal disposal of household waste | 0 | for ensuring the operation of the plant | 2 | 0 | 0 | 0 | 0 | 0 | 3 | 0
8532 | 124-UA40538421_0153 | 40538421 | heat supply | Production | Devices and tools | Relay protection devices | Relay | Thermal relay RTL-2063 O*4 | 0 | 0 | 0 | 0 | pcs. | 3 | 3 | 0 | 0 | 0 | 0 | Emergency stock | High | 2022-05-01 | ? | ensuring the technological process of thermal disposal of household waste | 0 | for ensuring the operation of the plant | 2 | 0 | 0 | 0 | 0 | 0 | 3 | 0
8533 | 124-UA40538421_0154 | 40538421 | heat supply | Production | Expendables | Materials for equipment repair | Steelwork | Seamless hot-deformed steel pipe 108x4 | 0 | GOST 8732-78 | 0 | 0 | tons | 150 | 50 | 50 | 50 | 0 | 0 | Reconstruction | High | 2022-05-01 | ? | For repair works | 0 | For ensuring the operation of heat supply networks | 2 | 0 | 0 | 0 | 0 | 0 | 150 | 0
8534 | 124-UA40538421_0155 | 40538421 | heat supply | Production | Expendables | Materials for equipment repair | Steelwork | Seamless hot-deformed steel pipe 133x5 | 0 | GOST 8732-78 | 0 | 0 | tons | 60 | 20 | 20 | 20 | 0 | 0 | Reconstruction | High | 2022-05-01 | ? | For repair works | 0 | For ensuring the operation of heat supply networks | 2 | 0 | 0 | 0 | 0 | 0 | 60 | 0
8535 | 124-UA40538421_0156 | 40538421 | heat supply | Production | Expendables | Materials for equipment repair | Steelwork | Seamless hot-deformed steel pipe 159x6 | 0 | GOST 8732-78 | 0 | 0 | tons | 120 | 40 | 40 | 40 | 0 | 0 | Reconstruction | High | 2022-05-01 | ? | For repair works | 0 | For ensuring the operation of heat supply networks | 2 | 0 | 0 | 0 | 0 | 0 | 120 | 0
8536 | 124-UA40538421_0157 | 40538421 | heat supply | Production | Expendables | Materials for equipment repair | Steelwork | Seamless hot-deformed steel pipe 219x7 | 0 | GOST 8732-78 | 0 | 0 | tons | 100 | 50 | 50 | 0 | 0 | 0 | Reconstruction | High | 2022-05-01 | ? | For repair works | 0 | For ensuring the operation of heat supply networks | 2 | 0 | 0 | 0 | 0 | 0 | 100 | 0
8537 | 124-UA40538421_0158 | 40538421 | heat supply | Production | Expendables | Materials for equipment repair | Steelwork | Seamless hot-deformed steel pipe 273x8 | 0 | GOST 8732-78 | 0 | 0 | tons | 50 | 25 | 25 | 0 | 0 | 0 | Reconstruction | High | 2022-05-01 | ? | For repair works | 0 | For ensuring the operation of heat supply networks | 2 | 0 | 0 | 0 | 0 | 0 | 50 | 0
8538 | 124-UA40538421_0159 | 40538421 | heat supply | Production | Expendables | Materials for equipment repair | Steelwork | Seamless hot-deformed steel pipe 325x8 | 0 | GOST 8732-78 | 0 | 0 | tons | 100 | 50 | 50 | 0 | 0 | 0 | Reconstruction | High | 2022-05-01 | ? | For repair works | 0 | For ensuring the operation of heat supply networks | 2 | 0 | 0 | 0 | 0 | 0 | 100 | 0
8539 | 124-UA40538421_0160 | 40538421 | heat supply | Production | Expendables | Materials for equipment repair | Steelwork | Seamless hot-deformed steel pipe 57x4 | 0 | GOST 8732-78 | 0 | 0 | tons | 100 | 50 | 50 | 0 | 0 | 0 | Reconstruction | High | 2022-05-01 | ? | For repair works | 0 | For ensuring the operation of heat supply networks | 2 | 0 | 0 | 0 | 0 | 0 | 100 | 0
8540 | 124-UA40538421_0161 | 40538421 | heat supply | Production | Expendables | Materials for equipment repair | Steelwork | Seamless hot-deformed steel pipe 76x4 | 0 | GOST 8732-78 | 0 | 0 | tons | 150 | 50 | 50 | 50 | 0 | 0 | Reconstruction | High | 2022-05-01 | ? | For repair works | 0 | For ensuring the operation of heat supply networks | 2 | 0 | 0 | 0 | 0 | 0 | 150 | 0
8541 | 124-UA40538421_0162 | 40538421 | heat supply | Production | Expendables | Materials for equipment repair | Steelwork | Seamless hot-deformed steel pipe 89x4 | 0 | GOST 8732-78 | 0 | 0 | tons | 150 | 50 | 50 | 50 | 0 | 0 | Reconstruction | High | 2022-05-01 | ? | For repair works | 0 | For ensuring the operation of heat supply networks | 2 | 0 | 0 | 0 | 0 | 0 | 150 | 0
8542 | 124-UA40538421_0163 | 40538421 | heat supply | Production | Expendables | Materials for equipment repair | Steelwork | Seamless cold-deformed steel pipe 16х2 | 0 | GOST 8734-75 | 0 | 0 | tons | 5 | 5 | 0 | 0 | 0 | 0 | Reconstruction | High | 2022-05-01 | ? | For repair works | 0 | For ensuring the operation of heat supply networks | 2 | 0 | 0 | 0 | 0 | 0 | 5 | 0
8543 | 124-UA40538421_0164 | 40538421 | heat supply | Production | Expendables | Materials for equipment repair | Steelwork | Electrowelded longitudinal steel pipe 426х9 | 0 | GOST 10705-80 | 0 | 0 | tons | 80 | 40 | 40 | 0 | 0 | 0 | Reconstruction | High | 2022-05-01 | ? | For repair works | 0 | For ensuring the operation of heat supply networks | 2 | 0 | 0 | 0 | 0 | 0 | 80 | 0
8544 | 124-UA40538421_0165 | 40538421 | heat supply | Production | Expendables | Materials for equipment repair | Steelwork | Electrowelded longitudinal steel pipe 530х8 | 0 | GOST 10705-80 | 0 | 0 | tons | 80 | 40 | 40 | 0 | 0 | 0 | Reconstruction | High | 2022-05-01 | ? | For repair works | 0 | For ensuring the operation of heat supply networks | 2 | 0 | 0 | 0 | 0 | 0 | 80 | 0
8545 | 124-UA40538421_0166 | 40538421 | heat supply | Production | Expendables | Materials for equipment repair | Steelwork | Longitudinally welded steel pipe 1020х14 ст 17GIS GOST 20295-85 | 0 | GOST 20295-85 | 0 | 0 | tons | 50 | 25 | 25 | 0 | 0 | 0 | Reconstruction | High | 2022-05-01 | ? | For repair works | 0 | For ensuring the operation of heat supply networks | 2 | 0 | 0 | 0 | 0 | 0 | 50 | 0
8546 | 124-UA40538421_0167 | 40538421 | heat supply | Production | Expendables | Materials for equipment repair | Steelwork | Longitudinally welded steel pipe 1220х14 ст 17GIS GOST 20295-86 | 0 | GOST 20295-85 | 0 | 0 | tons | 50 | 25 | 25 | 0 | 0 | 0 | Reconstruction | High | 2022-05-01 | ? | For repair works | 0 | For ensuring the operation of heat supply networks | 2 | 0 | 0 | 0 | 0 | 0 | 50 | 0
8547 | 124-UA40538421_0168 | 40538421 | heat supply | Production | Expendables | Materials for equipment repair | Steelwork | Longitudinally welded steel pipe 630х9st 17GIS | 0 | GOST 20295-85 | 0 | 0 | tons | 80 | 40 | 40 | 0 | 0 | 0 | Reconstruction | High | 2022-05-01 | ? | For repair works | 0 | For ensuring the operation of heat supply networks | 2 | 0 | 0 | 0 | 0 | 0 | 80 | 0
8548 | 124-UA40538421_0169 | 40538421 | heat supply | Production | Expendables | Materials for equipment repair | Steelwork | Longitudinally welded steel pipe 720х84 st 17GIS GOST 20295-88 | 0 | GOST 20295-85 | 0 | 0 | tons | 80 | 40 | 40 | 0 | 0 | 0 | Reconstruction | High | 2022-05-01 | ? | For repair works | 0 | For ensuring the operation of heat supply networks | 2 | 0 | 0 | 0 | 0 | 0 | 80 | 0
8549 | 124-UA40538421_0170 | 40538421 | heat supply | Production | Expendables | Materials for equipment repair | Steelwork | Longitudinally welded steel pipe 920х8 st17GIS GOST 20295-89 | 0 | GOST 20295-85 | 0 | 0 | tons | 60 | 30 | 30 | 0 | 0 | 0 | Reconstruction | High | 2022-05-01 | ? | For repair works | 0 | For ensuring the operation of heat supply networks | 2 | 0 | 0 | 0 | 0 | 0 | 60 | 0
8550 | 124-UA40538421_0171 | 40538421 | heat supply | Production | Expendables | Materials for equipment repair | Steelwork | Brass pipe L-63 semi-rigid 16х1х4100; DSTU GOST 15527:2005; GOST 494-90 | 0 | DSTU GOST 15527: 2005; GOST 494-90 | 0 | 0 | tons | 20 | 10 | 10 | 0 | 0 | 0 | Reconstruction | High | 2022-05-01 | ? | For repair works | 0 | For ensuring the operation of heat supply networks | 2 | 0 | 0 | 0 | 0 | 0 | 20 | 0
8551 | 124-UA40538421_0172 | 40538421 | heat supply | Production | Expendables | Materials for equipment repair | Steelwork | Copper pipe 1/4 6.35x0.76 | 0 | 0 | 0 | 0 | tons | 2 | 2 | 0 | 0 | 0 | 0 | Reconstruction | High | 2022-05-01 | ? | For repair works | 0 | For ensuring the operation of heat supply networks | 2 | 0 | 0 | 0 | 0 | 0 | 2 | 0
8552 | 124-UA40538421_0173 | 40538421 | heat supply | Production | Expendables | Transformer oil | T-1500 | Т-1500 transformer oil | 0 | 0 | 0 | 0 | l | 15000 | 10000 | 5000 | 0 | 0 | 0 | Reconstruction | Highest | 2022-05-01 | ? | High-voltage equipment | 0 | For ensuring the operation of electrical appliances | 2 | 0 | 0 | 0 | 0 | 0 | 15000 | 0
8553 | 124-UA40538421_0174 | 40538421 | heat supply | Production | Expendables | Oil | Turbine oils | TP-22 turbine oil | 0 | 0 | 0 | 0 | l | 3500 | 3500 | 0 | 0 | 0 | 0 | Reconstruction | Highest | 2022-05-01 | ? | High-voltage equipment | 0 | For ensuring the operation of electrical appliances | 2 | 0 | 0 | 0 | 0 | 0 | 3500 | 0
8554 | 124-UA40538421_0175 | 40538421 | heat supply | Production | Equipment for 20-10-6-0.4 kV cable transmission lines | Transition joints | 4х70-120 | Coupling 1kV 4PST-1 (70-120) with sleeves under pressure | 0 | 0 | 0 | 0 | pcs. | 40 | 20 | 20 | 0 | 0 | 0 | Reconstruction | High | 2022-05-01 | ? | For repair of cable lines | 0 | For ensuring the operation of electrical appliances | 2 | 0 | 0 | 0 | 0 | 0 | 40 | 0
8555 | 124-UA40538421_0176 | 40538421 | heat supply | Production | Equipment for 20-10-6-0.4 kV cable transmission lines | Transition joints | 3х70-120 | 10 kV coupling GUST 12\70 - 120 Raychem | 0 | 0 | 0 | 0 | pcs. | 40 | 20 | 20 | 0 | 0 | 0 | Reconstruction | High | 2022-05-01 | ? | For repair of cable lines | 0 | For ensuring the operation of electrical appliances | 2 | 0 | 0 | 0 | 0 | 0 | 40 | 0
8556 | 124-UA40538421_0177 | 40538421 | heat supply | Production | Equipment for 20-10-6-0.4 kV cable transmission lines | Transition joints | 3х70-120 | 10 kV coupling STP-2-10 | 0 | 0 | 0 | 0 | pcs. | 40 | 20 | 20 | 0 | 0 | 0 | Reconstruction | High | 2022-05-01 | ? | For repair of cable lines | 0 | For ensuring the operation of electrical appliances | 2 | 0 | 0 | 0 | 0 | 0 | 40 | 0
8557 | 124-UA40538421_0178 | 40538421 | heat supply | Production | Equipment for 20-10-6-0.4 kV cable transmission lines | Transition joints | 3х70-120 | 10 kV termination GUSТ 12\70 - 120 Raychem | 0 | 0 | 0 | 0 | pcs. | 40 | 20 | 20 | 0 | 0 | 0 | Reconstruction | High | 2022-05-01 | ? | For repair of cable lines | 0 | For ensuring the operation of electrical appliances | 2 | 0 | 0 | 0 | 0 | 0 | 40 | 0
8558 | 124-UA40538421_0179 | 40538421 | heat supply | Production | Equipment for 20-10-6-0.4 kV cable transmission lines | Transition joints | 3х70-120 | Termination KNTP 10\70-120 10 kV | 0 | 0 | 0 | 0 | pcs. | 40 | 20 | 20 | 0 | 0 | 0 | Reconstruction | High | 2022-05-01 | ? | For repair of cable lines | 0 | For ensuring the operation of electrical appliances | 2 | 0 | 0 | 0 | 0 | 0 | 40 | 0
8559 | 124-UA40538421_0180 | 40538421 | heat supply | Production | Devices and tools | Angle grinder | - | Angle grinder with a wheel diameter of 230 mm | 0 | 0 | 0 | 0 | pcs. | 100 | 50 | 50 | 0 | 0 | 0 | Emergency stock | High | 2022-05-01 | ? | For repair works | 0 | For ensuring the operation of heat supply networks | 2 | 0 | 0 | 0 | 0 | 0 | 100 | 0
8560 | 124-UA40538421_0181 | 40538421 | heat supply | Production | Devices and tools | Hydraulic presses | - | Hydraulic press PG-400 | 0 | 0 | 0 | 0 | pcs. | 3 | 3 | 0 | 0 | 0 | 0 | Emergency stock | High | 2022-05-01 | ? | For repair works | 0 | For ensuring the operation of heat supply networks | 2 | 0 | 0 | 0 | 0 | 0 | 3 | 0
8561 | 124-UA40538421_0182 | 40538421 | heat supply | Production | Devices and tools | Hydraulic pliers | - | Hydraulic press pliers for compression of metal-reinforced plastic pipes | 0 | 0 | 0 | 0 | pcs. | 3 | 3 | 0 | 0 | 0 | 0 | Emergency stock | High | 2022-05-01 | ? | For repair works | 0 | For ensuring the operation of heat supply networks | 2 | 0 | 0 | 0 | 0 | 0 | 3 | 0
8562 | 124-UA40538421_0183 | 40538421 | heat supply | Production | Vehicles and machinery | Vehicles | Cistern | Autonomous gas station | 0 | Refueling of 3 types of fuel volume: 1000 liters each | 0 | 0 | pcs. | 1 | 0 | 1 | 0 | 0 | 0 | Emergency stock | High | 2022-05-01 | ? | For refuelling of vehicles | 0 | For ensuring the operation | 2 | 0 | 0 | 0 | 0 | 0 | 1 | 0
8563 | 124-UA40538421_0184 | 40538421 | heat supply | Production | TS-DP 20-10 /6/0.4kV equipment | Power transformers | 630 kVA/10-0.4 | Power transformer TM 630\10\0.4 | 0 | 0 | 0 | 0 | pcs. | 2 | 0 | 0 | 2 | 0 | 0 | Emergency stock | High | 2022-06-01 | ? | High-voltage equipment | 0 | For ensuring the operation of electrical appliances | 2 | 0 | 0 | 0 | 0 | 0 | 2 | 0
8564 | 124-UA40538421_0185 | 40538421 | heat supply | Production | TS-DP 20-10 /6/0.4kV equipment | Power transformers | 1000 kVA/10-0.4 | Power transformer TM 1000\10\0.4 | 0 | 0 | 0 | 0 | pcs. | 2 | 0 | 0 | 2 | 0 | 0 | Emergency stock | High | 2022-06-01 | ? | High-voltage equipment | 0 | For ensuring the operation of electrical appliances | 2 | 0 | 0 | 0 | 0 | 0 | 2 | 0
8565 | 124-UA40538421_0186 | 40538421 | heat supply | Production | Thermal equipment | Solid fuel boiler | - | Universal modular solid fuel boiler 250 KW | 0 | 0 | 0 | 0 | pcs. | 2 | 0 | 0 | 2 | 0 | 0 | Reconstruction | High | 2022-06-01 | 0 | Heating device | 0 | For ensuring the operation of boiler facility | 0 | 0 | 0 | 0 | 0 | 0 | 2 | 0
8566 | 124-UA40538421_0187 | 40538421 | heat supply | Production | Thermal equipment | Solid fuel boiler | - | Universal modular solid fuel boiler 500 KW | 0 | 0 | 0 | 0 | pcs. | 2 | 0 | 0 | 2 | 0 | 0 | Reconstruction | High | 2022-06-01 | 0 | Heating device | 0 | For ensuring the operation of boiler facility | 0 | 0 | 0 | 0 | 0 | 0 | 2 | 0
8567 | 124-UA40538421_0188 | 40538421 | heat supply | Production | Thermal equipment | Solid fuel boiler | - | Universal modular solid fuel boiler 600 KW | 0 | 0 | 0 | 0 | pcs. | 2 | 0 | 0 | 2 | 0 | 0 | Reconstruction | High | 2022-06-01 | 0 | Heating device | 0 | For ensuring the operation of boiler facility | 0 | 0 | 0 | 0 | 0 | 0 | 2 | 0
8568 | 124-UA40538421_0189 | 40538421 | heat supply | Production | Thermal equipment | Solid fuel boiler | - | Universal modular solid fuel boiler 650 KW | 0 | 0 | 0 | 0 | pcs. | 1 | 0 | 0 | 1 | 0 | 0 | Reconstruction | High | 2022-06-01 | 0 | Heating device | 0 | For ensuring the operation of boiler facility | 0 | 0 | 0 | 0 | 0 | 0 | 1 | 0
8569 | 124-UA40538421_0190 | 40538421 | heat supply | Production | Thermal equipment | Solid fuel boiler | - | Universal modular solid fuel boiler 950 KW | 0 | 0 | 0 | 0 | pcs. | 1 | 0 | 0 | 1 | 0 | 0 | Reconstruction | High | 2022-06-01 | 0 | Heating device | 0 | For ensuring the operation of boiler facility | 0 | 0 | 0 | 0 | 0 | 0 | 1 | 0
8570 | 124-UA40538421_0191 | 40538421 | heat supply | Production | Thermal equipment | Solid fuel boiler | - | Universal modular solid fuel boiler 1200 KW | 0 | 0 | 0 | 0 | pcs. | 2 | 0 | 0 | 2 | 0 | 0 | Reconstruction | High | 2022-06-01 | 0 | Heating device | 0 | For ensuring the operation of boiler facility | 0 | 0 | 0 | 0 | 0 | 0 | 2 | 0
8571 | 124-UA40538421_0192 | 40538421 | heat supply | Production | Thermal equipment | Solid fuel boiler | - | Universal modular solid fuel boiler 1800 KW | 0 | 0 | 0 | 0 | pcs. | 4 | 0 | 0 | 4 | 0 | 0 | Reconstruction | High | 2022-06-01 | 0 | Heating device | 0 | For ensuring the operation of boiler facility | 0 | 0 | 0 | 0 | 0 | 0 | 4 | 0
8572 | 124-UA40538421_0193 | 40538421 | heat supply | Production | Thermal equipment | Solid fuel boiler | - | Universal modular solid fuel boiler 2200 KW | 0 | 0 | 0 | 0 | pcs. | 1 | 0 | 0 | 1 | 0 | 0 | Reconstruction | High | 2022-06-01 | 0 | Heating device | 0 | For ensuring the operation of boiler facility | 0 | 0 | 0 | 0 | 0 | 0 | 1 | 0
8573 | 124-UA40538421_0194 | 40538421 | heat supply | Production | Thermal equipment | Solid fuel boiler | - | Universal modular solid fuel boiler 3500 KW | 0 | 0 | 0 | 0 | pcs. | 1 | 0 | 0 | 1 | 0 | 0 | Reconstruction | High | 2022-06-01 | 0 | Heating device | 0 | For ensuring the operation of boiler facility | 0 | 0 | 0 | 0 | 0 | 0 | 1 | 0
8574 | 124-UA40538421_0195 | 40538421 | heat supply | Production | Thermal equipment | Solid fuel boiler | - | Universal modular solid fuel boiler 5000 KW | 0 | 0 | 0 | 0 | pcs. | 2 | 0 | 0 | 2 | 0 | 0 | Reconstruction | High | 2022-06-01 | 0 | Heating device | 0 | For ensuring the operation of boiler facility | 0 | 0 | 0 | 0 | 0 | 0 | 2 | 0
8575 | 124-UA40538421_0196 | 40538421 | heat supply | Production | Thermal equipment | Solid fuel boiler | - | Universal modular solid fuel boiler 5800 KW | 0 | 0 | 0 | 0 | pcs. | 2 | 0 | 0 | 2 | 0 | 0 | Reconstruction | High | 2022-06-01 | 0 | Heating device | 0 | For ensuring the operation of boiler facility | 0 | 0 | 0 | 0 | 0 | 0 | 2 | 0
8576 | 124-UA40538421_0197 | 40538421 | heat supply | Production | Thermal equipment | Isolation valves | - | Spherical steel stop for welding for water standard-pass all-welded with the manual drive DN100 PN2.5 MPa (TV) | 0 | 0 | 0 | 0 | pcs. | 100 | 30 | 30 | 40 | 0 | 0 | Emergency stock | High | 2022-05-01 | 0 | For repair works | 0 | For ensuring the operation of heat supply networks and boiler facility | 2 | 0 | 0 | 0 | 0 | 0 | 100 | 0
8577 | 124-UA40538421_0198 | 40538421 | heat supply | Production | Thermal equipment | Isolation valves | - | Spherical steel stop for welding for water standard-pass all-welded with a reducer DN150 PN2.5 MPa (TV) | 0 | 0 | 0 | 0 | pcs. | 100 | 30 | 30 | 40 | 0 | 0 | Emergency stock | High | 2022-05-01 | 0 | For repair works | 0 | For ensuring the operation of heat supply networks and boiler facility | 2 | 0 | 0 | 0 | 0 | 0 | 100 | 0
8578 | 124-UA40538421_0199 | 40538421 | heat supply | Production | Thermal equipment | Isolation valves | - | Spherical steel stop for welding for water standard-pass all-welded with a reducer DN200 PN2.5 MPa (TV) | 0 | 0 | 0 | 0 | pcs. | 100 | 30 | 30 | 40 | 0 | 0 | Emergency stock | High | 2022-05-01 | 0 | For repair works | 0 | For ensuring the operation of heat supply networks and boiler facility | 2 | 0 | 0 | 0 | 0 | 0 | 100 | 0
8579 | 124-UA40538421_0200 | 40538421 | heat supply | Production | Thermal equipment | Isolation valves | - | Spherical steel stop for welding for water standard-pass all-welded with a reducer DN250 PN2.5 MPa (TV) | 0 | 0 | 0 | 0 | pcs. | 20 | 10 | 10 | 0 | 0 | 0 | Emergency stock | High | 2022-05-01 | 0 | For repair works | 0 | For ensuring the operation of heat supply networks and boiler facility | 2 | 0 | 0 | 0 | 0 | 0 | 20 | 0
8580 | 124-UA40538421_0201 | 40538421 | heat supply | Production | Thermal equipment | Isolation valves | - | Spherical steel stop for welding for water standard-pass all-welded with a reducer DN300 PN2.5 MPa (TV) | 0 | 0 | 0 | 0 | pcs. | 60 | 20 | 20 | 20 | 0 | 0 | Emergency stock | High | 2022-05-01 | 0 | For repair works | 0 | For ensuring the operation of heat supply networks and boiler facility | 2 | 0 | 0 | 0 | 0 | 0 | 60 | 0
8581 | 124-UA40538421_0202 | 40538421 | heat supply | Production | Thermal equipment | Isolation valves | - | Spherical steel stop for welding for water standard-pass all-welded with a reducer DN400 PN2.5 MPa (TV) | 0 | 0 | 0 | 0 | pcs. | 50 | 25 | 25 | 0 | 0 | 0 | Emergency stock | High | 2022-05-01 | 0 | For repair works | 0 | For ensuring the operation of heat supply networks and boiler facility | 2 | 0 | 0 | 0 | 0 | 0 | 50 | 0
8582 | 124-UA40538421_0203 | 40538421 | heat supply | Production | Thermal equipment | Isolation valves | - | Spherical steel stop for welding for water standard-pass all-welded with a reducer DN500 PN2.5 MPa (TV) | 0 | 0 | 0 | 0 | pcs. | 50 | 25 | 25 | 0 | 0 | 0 | Emergency stock | High | 2022-05-01 | 0 | For repair works | 0 | For ensuring the operation of heat supply networks and boiler facility | 2 | 0 | 0 | 0 | 0 | 0 | 50 | 0
8583 | 124-UA40538421_0204 | 40538421 | heat supply | Production | Thermal equipment | Isolation valves | - | Spherical steel stop for welding for water standard-pass all-welded with a reducer DN600 PN2.5 MPa (TV) | 0 | 0 | 0 | 0 | pcs. | 30 | 10 | 10 | 10 | 0 | 0 | Emergency stock | High | 2022-05-01 | 0 | For repair works | 0 | For ensuring the operation of heat supply networks and boiler facility | 2 | 0 | 0 | 0 | 0 | 0 | 30 | 0
8584 | 124-UA40538421_0205 | 40538421 | heat supply | Production | Thermal equipment | Isolation valves | - | Spherical steel stop for welding for water standard-pass all-welded with a reducer DN700 PN2.5 MPa (TV) | 0 | 0 | 0 | 0 | pcs. | 20 | 10 | 10 | 0 | 0 | 0 | Emergency stock | High | 2022-05-01 | 0 | For repair works | 0 | For ensuring the operation of heat supply networks and boiler facility | 2 | 0 | 0 | 0 | 0 | 0 | 20 | 0
8585 | 124-UA40538421_0206 | 40538421 | heat supply | Production | Thermal equipment | Isolation valves | - | Spherical steel stop for welding for water standard-pass all-welded with a reducer DN800 PN2.5 MPa (TV) | 0 | 0 | 0 | 0 | pcs. | 20 | 10 | 10 | 0 | 0 | 0 | Emergency stock | High | 2022-05-01 | 0 | For repair works | 0 | For ensuring the operation of heat supply networks and boiler facility | 2 | 0 | 0 | 0 | 0 | 0 | 20 | 0
8586 | 124-UA40538421_0207 | 40538421 | heat supply | Production | Thermal equipment | Isolation valves | - | Spherical steel stop for welding for water standard-pass all-welded with a reducer DN900 PN2.5 MPa (TV) | 0 | 0 | 0 | 0 | pcs. | 20 | 10 | 10 | 0 | 0 | 0 | Emergency stock | High | 2022-05-01 | 0 | For repair works | 0 | For ensuring the operation of heat supply networks and boiler facility | 2 | 0 | 0 | 0 | 0 | 0 | 20 | 0
8587 | 124-UA40538421_0208 | 40538421 | heat supply | Production | Thermal equipment | Isolation valves | - | Maple-shaped steel latch with the ends for welding and a sliding spindle DN400 PN2.5 MPa with the 380V electric drive | 0 | 0 | 0 | 0 | pcs. | 100 | 30 | 30 | 40 | 0 | 0 | Emergency stock | High | 2022-05-01 | 0 | For repair works | 0 | For ensuring the operation of heat supply networks and boiler facility | 2 | 0 | 0 | 0 | 0 | 0 | 100 | 0
8588 | 124-UA40538421_0209 | 40538421 | heat supply | Production | Thermal equipment | Isolation valves | - | Maple-shaped steel latch with the ends for welding and a sliding spindle DN400 PN1.6 MPa L=310 mm without the relevant flanges with electric drive 220V | 0 | 0 | 0 | 0 | pcs. | 50 | 25 | 25 | 0 | 0 | 0 | Emergency stock | High | 2022-05-01 | 0 | For repair works | 0 | For ensuring the operation of heat supply networks and boiler facility | 2 | 0 | 0 | 0 | 0 | 0 | 50 | 0
8589 | 124-UA40538421_0210 | 40538421 | heat supply | Production | Thermal equipment | Isolation valves | - | Maple-shaped steel latch with the ends for welding and a sliding spindle DN100 PN1.6 MPa without the relevant flanges | 0 | 0 | 0 | 0 | pcs. | 2000 | 700 | 700 | 600 | 0 | 0 | Emergency stock | High | 2022-05-01 | 0 | For repair works | 0 | For ensuring the operation of heat supply networks and boiler facility | 2 | 0 | 0 | 0 | 0 | 0 | 2000 | 0
8590 | 124-UA40538421_0211 | 40538421 | heat supply | Production | Thermal equipment | Isolation valves | - | Maple-shaped steel latch with the ends for welding and a sliding spindle DN100 PN2.5 MPa without the relevant flanges | 0 | 0 | 0 | 0 | pcs. | 250 | 100 | 100 | 50 | 0 | 0 | Emergency stock | High | 2022-05-01 | 0 | For repair works | 0 | For ensuring the operation of heat supply networks and boiler facility | 2 | 0 | 0 | 0 | 0 | 0 | 250 | 0
8591 | 124-UA40538421_0212 | 40538421 | heat supply | Production | Thermal equipment | Isolation valves | - | Maple-shaped steel latch with the ends for welding and a sliding spindle DN150 PN1.6 MPa without the relevant flanges | 0 | 0 | 0 | 0 | pcs. | 1000 | 400 | 300 | 300 | 0 | 0 | Emergency stock | High | 2022-05-01 | 0 | For repair works | 0 | For ensuring the operation of heat supply networks and boiler facility | 2 | 0 | 0 | 0 | 0 | 0 | 1000 | 0
8592 | 124-UA40538421_0213 | 40538421 | heat supply | Production | Thermal equipment | Isolation valves | - | Maple-shaped steel latch with the ends for welding and a sliding spindle DN150 PN2.5 MPa without the relevant flanges | 0 | 0 | 0 | 0 | pcs. | 200 | 100 | 100 | 0 | 0 | 0 | Emergency stock | High | 2022-05-01 | 0 | For repair works | 0 | For ensuring the operation of heat supply networks and boiler facility | 2 | 0 | 0 | 0 | 0 | 0 | 200 | 0
8593 | 124-UA40538421_0214 | 40538421 | heat supply | Production | Thermal equipment | Isolation valves | - | Maple-shaped steel latch with the ends for welding and a sliding spindle DN200 PN1.6 MPa without the relevant flanges | 0 | 0 | 0 | 0 | pcs. | 200 | 100 | 100 | 0 | 0 | 0 | Emergency stock | High | 2022-05-01 | 0 | For repair works | 0 | For ensuring the operation of heat supply networks and boiler facility | 2 | 0 | 0 | 0 | 0 | 0 | 200 | 0
8594 | 124-UA40538421_0215 | 40538421 | heat supply | Production | Thermal equipment | Isolation valves | - | Maple-shaped steel latch with the ends for welding and a sliding spindle DN200 PN2.5 MPa without the relevant flanges | 0 | 0 | 0 | 0 | pcs. | 400 | 200 | 100 | 100 | 0 | 0 | Emergency stock | High | 2022-05-01 | 0 | For repair works | 0 | For ensuring the operation of heat supply networks and boiler facility | 2 | 0 | 0 | 0 | 0 | 0 | 400 | 0
8595 | 124-UA40538421_0216 | 40538421 | heat supply | Production | Thermal equipment | Isolation valves | - | Maple-shaped steel latch with the ends for welding and a sliding spindle DN200 PN4.0 MPa L=419 mm without the relevant flanges | 0 | 0 | 0 | 0 | pcs. | 20 | 10 | 10 | 0 | 0 | 0 | Emergency stock | High | 2022-05-01 | 0 | For repair works | 0 | For ensuring the operation of heat supply networks and boiler facility | 2 | 0 | 0 | 0 | 0 | 0 | 20 | 0
8596 | 124-UA40538421_0217 | 40538421 | heat supply | Production | Thermal equipment | Isolation valves | - | Maple-shaped steel latch with the ends for welding and a sliding spindle DN250 PN1.6 MPa without the relevant flanges | 0 | 0 | 0 | 0 | pcs. | 50 | 25 | 25 | 0 | 0 | 0 | Emergency stock | High | 2022-05-01 | 0 | For repair works | 0 | For ensuring the operation of heat supply networks and boiler facility | 2 | 0 | 0 | 0 | 0 | 0 | 50 | 0
8597 | 124-UA40538421_0218 | 40538421 | heat supply | Production | Thermal equipment | Isolation valves | - | Maple-shaped steel latch with the ends for welding and a sliding spindle DN250 PN2.5 MPa without the relevant flanges | 0 | 0 | 0 | 0 | pcs. | 100 | 50 | 50 | 0 | 0 | 0 | Emergency stock | High | 2022-05-01 | 0 | For repair works | 0 | For ensuring the operation of heat supply networks and boiler facility | 2 | 0 | 0 | 0 | 0 | 0 | 100 | 0
8598 | 124-UA40538421_0219 | 40538421 | heat supply | Production | Thermal equipment | Isolation valves | - | Maple-shaped steel latch with the ends for welding and a sliding spindle DN300 PN2.5 MPa L=500 mm without the relevant flanges with electric drive 380V | 0 | 0 | 0 | 0 | pcs. | 200 | 100 | 100 | 0 | 0 | 0 | Emergency stock | High | 2022-05-01 | 0 | For repair works | 0 | For ensuring the operation of heat supply networks and boiler facility | 2 | 0 | 0 | 0 | 0 | 0 | 200 | 0
8599 | 124-UA40538421_0220 | 40538421 | heat supply | Production | Thermal equipment | Isolation valves | - | Maple-shaped steel latch with the ends for welding and a sliding spindle DN300 PN2.5 MPa without the relevant flanges | 0 | 0 | 0 | 0 | pcs. | 200 | 100 | 100 | 0 | 0 | 0 | Emergency stock | High | 2022-05-01 | 0 | For repair works | 0 | For ensuring the operation of heat supply networks and boiler facility | 2 | 0 | 0 | 0 | 0 | 0 | 200 | 0
8600 | 124-UA40538421_0221 | 40538421 | heat supply | Production | Thermal equipment | Isolation valves | - | Maple-shaped steel latch with the ends for welding and a sliding spindle DN400 PN2.5 MPa without the relevant flanges with electric drive 380V | 0 | 0 | 0 | 0 | pcs. | 200 | 100 | 100 | 0 | 0 | 0 | Emergency stock | High | 2022-05-01 | 0 | For repair works | 0 | For ensuring the operation of heat supply networks and boiler facility | 2 | 0 | 0 | 0 | 0 | 0 | 200 | 0
8601 | 124-UA40538421_0222 | 40538421 | heat supply | Production | Thermal equipment | Isolation valves | - | Maple-shaped steel latch with the ends for welding and a sliding spindle DN400 PN1.6 MPa with the relevant flanges and reducer | 0 | 0 | 0 | 0 | pcs. | 200 | 100 | 100 | 0 | 0 | 0 | Emergency stock | High | 2022-05-01 | 0 | For repair works | 0 | For ensuring the operation of heat supply networks and boiler facility | 2 | 0 | 0 | 0 | 0 | 0 | 200 | 0
8602 | 124-UA40538421_0223 | 40538421 | heat supply | Production | Thermal equipment | Isolation valves | - | Maple-shaped steel latch with the ends for welding and a sliding spindle DN50 PN1.6 MPa without the relevant flanges | 0 | 0 | 0 | 0 | pcs. | 250 | 100 | 100 | 50 | 0 | 0 | Emergency stock | High | 2022-05-01 | 0 | For repair works | 0 | For ensuring the operation of heat supply networks and boiler facility | 2 | 0 | 0 | 0 | 0 | 0 | 250 | 0
8603 | 124-UA40538421_0224 | 40538421 | heat supply | Production | Thermal equipment | Isolation valves | - | Maple-shaped steel latch with the ends for welding and a sliding spindle DN50 PN2.5 MPa without the relevant flanges | 0 | 0 | 0 | 0 | pcs. | 500 | 200 | 200 | 100 | 0 | 0 | Emergency stock | High | 2022-05-01 | 0 | For repair works | 0 | For ensuring the operation of heat supply networks and boiler facility | 2 | 0 | 0 | 0 | 0 | 0 | 500 | 0
8604 | 124-UA40538421_0225 | 40538421 | heat supply | Production | Thermal equipment | Isolation valves | - | Maple-shaped steel latch with the ends for welding and a sliding spindle DN500 PN2.5 MPa without the relevant flanges with electric drive 380V | 0 | 0 | 0 | 0 | pcs. | 50 | 25 | 25 | 0 | 0 | 0 | Emergency stock | High | 2022-05-01 | 0 | For repair works | 0 | For ensuring the operation of heat supply networks and boiler facility | 2 | 0 | 0 | 0 | 0 | 0 | 50 | 0
8605 | 124-UA40538421_0226 | 40538421 | heat supply | Production | Thermal equipment | Isolation valves | - | Maple-shaped steel latch with the ends for welding and a sliding spindle DN80 PN1.6 MPa without the relevant flanges | 0 | 0 | 0 | 0 | pcs. | 200 | 100 | 100 | 0 | 0 | 0 | Emergency stock | High | 2022-05-01 | 0 | For repair works | 0 | For ensuring the operation of heat supply networks and boiler facility | 2 | 0 | 0 | 0 | 0 | 0 | 200 | 0
8606 | 124-UA40538421_0227 | 40538421 | heat supply | Production | Thermal equipment | Isolation valves | - | Maple-shaped steel latch with the ends for welding and a sliding spindle DN80 PN2.5 MPa without the relevant flanges | 0 | 0 | 0 | 0 | pcs. | 600 | 200 | 200 | 200 | 0 | 0 | Emergency stock | High | 2022-05-01 | 0 | For repair works | 0 | For ensuring the operation of heat supply networks and boiler facility | 2 | 0 | 0 | 0 | 0 | 0 | 600 | 0
8607 | 124-UA40538421_0228 | 40538421 | heat supply | Production | Devices and tools | Pumping equipment | - | Pump Grundfos CRE 95-2-2 N-F-A-E-HQQE 380-480 60 HZ | 0 | 0 | 0 | 0 | pcs. | 50 | 25 | 25 | 0 | 0 | 0 | Emergency stock | High | 2022-05-01 | 0 | For enforced fluid movement | 0 | For ensuring the operation of heat supply networks and boiler facility | 2 | 0 | 0 | 0 | 0 | 0 | 50 | 0
8608 | 124-UA40538421_0229 | 40538421 | heat supply | Production | Devices and tools | Pumping equipment | - | Pump Grundfos TP 65-340/2 A-F-A-BQQE-LX1 | 0 | 0 | 0 | 0 | pcs. | 50 | 25 | 25 | 0 | 0 | 0 | Emergency stock | High | 2022-05-01 | 0 | For enforced fluid movement | 0 | For ensuring the operation of heat supply networks and boiler facility | 2 | 0 | 0 | 0 | 0 | 0 | 50 | 0
8609 | 124-UA40538421_0230 | 40538421 | heat supply | Production | Devices and tools | Pumping equipment | - | Pump Grundfos TP 80-400/2 A-F-A-BQQE-OX1 | 0 | 0 | 0 | 0 | pcs. | 50 | 25 | 25 | 0 | 0 | 0 | Emergency stock | High | 2022-05-01 | 0 | For enforced fluid movement | 0 | For ensuring the operation of heat supply networks and boiler facility | 2 | 0 | 0 | 0 | 0 | 0 | 50 | 0
8610 | 124-UA40538421_0231 | 40538421 | heat supply | Production | Devices and tools | Pumping equipment | - | Pump Grundfos TPE 65-340/2 S-A-F-A-BQQE-LD1 | 0 | 0 | 0 | 0 | pcs. | 50 | 25 | 25 | 0 | 0 | 0 | Emergency stock | High | 2022-05-01 | 0 | For enforced fluid movement | 0 | For ensuring the operation of heat supply networks and boiler facility | 2 | 0 | 0 | 0 | 0 | 0 | 50 | 0
8611 | 124-UA40538421_0232 | 40538421 | heat supply | Production | Devices and tools | Pumping equipment | - | Pump Grundfos TPE 80-250/2 A-F-A-BQQE-MD1 | 0 | 0 | 0 | 0 | pcs. | 50 | 25 | 25 | 0 | 0 | 0 | Emergency stock | High | 2022-05-01 | 0 | For enforced fluid movement | 0 | For ensuring the operation of heat supply networks and boiler facility | 2 | 0 | 0 | 0 | 0 | 0 | 50 | 0
8612 | 124-UA40538421_0233 | 40538421 | heat supply | Production | Devices and tools | Pumping equipment | - | Pump Grundfos TPE 80-330/2 S-A-F-A-BQQE-ND1 | 0 | 0 | 0 | 0 | pcs. | 50 | 25 | 25 | 0 | 0 | 0 | Emergency stock | High | 2022-05-01 | 0 | For enforced fluid movement | 0 | For ensuring the operation of heat supply networks and boiler facility | 2 | 0 | 0 | 0 | 0 | 0 | 50 | 0
8613 | 124-UA40538421_0234 | 40538421 | heat supply | Production | Devices and tools | Pumping equipment | - | Pump Grundfos TPE 80-400/2 S-A-F-A-BQQE-OX1 | 0 | 0 | 0 | 0 | pcs. | 50 | 25 | 25 | 0 | 0 | 0 | Emergency stock | High | 2022-05-01 | 0 | For enforced fluid movement | 0 | For ensuring the operation of heat supply networks and boiler facility | 2 | 0 | 0 | 0 | 0 | 0 | 50 | 0
8614 | 124-UA40538421_0235 | 40538421 | heat supply | Production | Devices and tools | Pumping equipment | - | Pump Grundfos TPE 80-520/2 S-A-F-A-BQQE-PX1 | 0 | 0 | 0 | 0 | pcs. | 50 | 25 | 25 | 0 | 0 | 0 | Emergency stock | High | 2022-05-01 | 0 | For enforced fluid movement | 0 | For ensuring the operation of heat supply networks and boiler facility | 2 | 0 | 0 | 0 | 0 | 0 | 50 | 0
8615 | 124-UA40538421_0236 | 40538421 | heat supply | Production | Devices and tools | Pumping equipment | - | Circular saw WILO BL 32/160-4/2 | 0 | 0 | 0 | 0 | pcs. | 100 | 40 | 30 | 30 | 0 | 0 | Emergency stock | High | 2022-05-01 | 0 | For enforced fluid movement | 0 | For ensuring the operation of heat supply networks and boiler facility | 2 | 0 | 0 | 0 | 0 | 0 | 100 | 0
8616 | 124-UA40538421_0237 | 40538421 | heat supply | Production | Devices and tools | Pumping equipment | - | Circular saw WILO BL 32/220-1.5/4 | 0 | 0 | 0 | 0 | pcs. | 100 | 40 | 30 | 30 | 0 | 0 | Emergency stock | High | 2022-05-01 | 0 | For enforced fluid movement | 0 | For ensuring the operation of heat supply networks and boiler facility | 2 | 0 | 0 | 0 | 0 | 0 | 100 | 0
8617 | 124-UA40538421_0238 | 40538421 | heat supply | Production | Devices and tools | Pumping equipment | - | Circular saw WILO BL 65/170-15/2 | 0 | 0 | 0 | 0 | pcs. | 100 | 40 | 30 | 30 | 0 | 0 | Emergency stock | High | 2022-05-01 | 0 | For enforced fluid movement | 0 | For ensuring the operation of heat supply networks and boiler facility | 2 | 0 | 0 | 0 | 0 | 0 | 100 | 0
8618 | 124-UA40538421_0239 | 40538421 | heat supply | Production | Devices and tools | Pumping equipment | - | Circular saw Wilo CronoBloc BL 65/210-22/2 or similar | 0 | 0 | 0 | 0 | pcs. | 100 | 40 | 30 | 30 | 0 | 0 | Emergency stock | High | 2022-05-01 | 0 | For enforced fluid movement | 0 | For ensuring the operation of heat supply networks and boiler facility | 2 | 0 | 0 | 0 | 0 | 0 | 100 | 0
8619 | 124-UA40538421_0240 | 40538421 | heat supply | Production | Devices and tools | Pumping equipment | - | Circular saw Wilo CronoLine IL 50/160-5.5/2 or similar | 0 | 0 | 0 | 0 | pcs. | 100 | 40 | 30 | 30 | 0 | 0 | Emergency stock | High | 2022-05-01 | 0 | For enforced fluid movement | 0 | For ensuring the operation of heat supply networks and boiler facility | 2 | 0 | 0 | 0 | 0 | 0 | 100 | 0
8620 | 124-UA40538421_0241 | 40538421 | heat supply | Production | Devices and tools | Pumping equipment | - | Circular saw Wilo TOP-S 50/10 DM PN10 with connecting set or similar | 0 | 0 | 0 | 0 | pcs. | 100 | 40 | 30 | 30 | 0 | 0 | Emergency stock | High | 2022-05-01 | 0 | For enforced fluid movement | 0 | For ensuring the operation of heat supply networks and boiler facility | 2 | 0 | 0 | 0 | 0 | 0 | 100 | 0
8621 | 124-UA40538421_0242 | 40538421 | heat supply | Production | Devices and tools | Pumping equipment | - | Circular saw Wilo TOP-S 65/15 DM PN10 with connecting set or similar | 0 | 0 | 0 | 0 | pcs. | 100 | 40 | 30 | 30 | 0 | 0 | Emergency stock | High | 2022-05-01 | 0 | For enforced fluid movement | 0 | For ensuring the operation of heat supply networks and boiler facility | 2 | 0 | 0 | 0 | 0 | 0 | 100 | 0
8622 | 124-UA40538421_0243 | 40538421 | heat supply | Production | Devices and tools | Pumping equipment | - | Pump station WILO COR 3 HELIX V 5203/2/CR-EB | 0 | 0 | 0 | 0 | pcs. | 100 | 40 | 30 | 30 | 0 | 0 | Emergency stock | High | 2022-05-01 | 0 | For enforced fluid movement | 0 | For ensuring the operation of heat supply networks and boiler facility | 2 | 0 | 0 | 0 | 0 | 0 | 100 | 0
8623 | 124-UA40538421_0244 | 40538421 | heat supply | Production | Devices and tools | Pumping equipment | - | Pump station WILO COR 3 HELIX V 5204/2/CR-EB | 0 | 0 | 0 | 0 | pcs. | 100 | 40 | 30 | 30 | 0 | 0 | Emergency stock | High | 2022-05-01 | 0 | For enforced fluid movement | 0 | For ensuring the operation of heat supply networks and boiler facility | 2 | 0 | 0 | 0 | 0 | 0 | 100 | 0
8624 | 124-UA40538421_0245 | 40538421 | heat supply | Production | Expendables | Chemicals for equipment cleaning | Acidic washing solution | Acidic washing solution | canisters of 20 kg | Appearance – colorless or yellowish transparent liquid with a faint odor; - pH (2% aqueous solution), units 2.0-4.0 - density, g/cm3 1100 - 1400 | 0 | 0 | tons | 0.96 | 0.96 | 0 | 0 | 0 | 0 | Emergency stock | Highest | 2022-05-01 | https://prozorro.gov.ua/tender/UA-2021-02-26-000715-c?lot_id=0595ab91db2545b59b30b65b3ffa4001#lots | for chemical removal of membrane elements (UF IP-77, Filmtec HRLE-440i) | 0 | for ensuring the operation | 2 | 0 | 0 | 0 | 0 | 0 | 0.96 | 0
8625 | 124-UA40538421_0246 | 40538421 | heat supply | Production | Expendables | Chemicals for equipment cleaning | Alkaline washing solution | Alkaline washing solution | canisters of 20 kg | Appearance – colorless or yellowish transparent liquid with a faint odor; - pH (2% aqueous solution), units 10.0-11.5 - density, g/cm3 – 1,100 - 1,200; | 0 | 0 | tons | 0.96 | 0.96 | 0 | 0 | 0 | 0 | Emergency stock | Highest | 2022-05-01 | https://prozorro.gov.ua/tender/UA-2021-02-26-000715-c?lot_id=0595ab91db2545b59b30b65b3ffa4001#lots | for chemical removal of membrane elements (UF IP-77, Filmtec HRLE-440i) | 0 | for ensuring the operation | 2 | 0 | 0 | 0 | 0 | 0 | 0.96 | 0
8626 | 124-UA40538421_0247 | 40538421 | heat supply | Production | Vehicles and machinery | Passenger vehicles | Buses | Bus | 0 | 30-m long bus for personnel transportation | 0 | 0 | pcs. | 5 | 0 | 0 | 5 | 0 | 0 | development | High | 2022-05-01 | 0 | For ensuring the personnel transportation | 0 | For stable operation of CHP-5 and CHP-6, ensuring the transportation of personnel | 2 | 0 | 0 | 0 | 0 | 0 | 5 | 0
8627 | 124-UA40538421_0248 | 40538421 | heat supply | Production | Vehicles and machinery | Passenger vehicles | Special emergency vehicles | Special emergency vehicle | - | 5 m³ tank for feeding boilers with water | 0 | 0 | pcs. | 1 | 0 | 1 | 0 | 0 | 0 | Emergency stock | High | 2022-05-01 | 0 | For ensuring the supply of water to boilers | 0 | For stable operation of boiler houses | 2 | 0 | 0 | 0 | 0 | 0 | 1 | 0
8628 | 124-UA40538421_0249 | 40538421 | heat supply | Production | Vehicles and machinery | Vehicles | Cistern | Fuel servicing truck | 0 | 12 m³ tank for diesel fuel | 0 | 0 | pcs. | 1 | 0 | 1 | 0 | 0 | 0 | Emergency stock | High | 2022-05-01 | 0 | For vehicle fuelling | 0 | Possibility to quickly deliver fuel to the location of vehicles | 2 | 0 | 0 | 0 | 0 | 0 | 1 | 0
8629 | 124-UA40538421_0250 | 40538421 | heat supply | Production | Vehicles and machinery | Vehicles | Cistern | Fuel servicing truck | 0 | 5 m³ tank for A-92 gasoline | 0 | 0 | pcs. | 1 | 0 | 1 | 0 | 0 | 0 | Emergency stock | High | 2022-05-01 | 0 | For vehicle fuelling | 0 | Possibility to quickly deliver fuel to the location of vehicles | 2 | 0 | 0 | 0 | 0 | 0 | 1 | 0
8630 | 124-UA40538421_0251 | 40538421 | heat supply | Production | Vehicles and machinery | Vehicles | Cistern | Fuel servicing truck | 0 | 3 m³ tank for A-95 gasoline | 0 | 0 | pcs. | 1 | 0 | 1 | 0 | 0 | 0 | Emergency stock | High | 2022-05-01 | 0 | For vehicle fuelling | 0 | Possibility to quickly deliver fuel to the location of vehicles | 2 | 0 | 0 | 0 | 0 | 0 | 1 | 0
8631 | 124-UA40538421_0252 | 40538421 | heat supply | Production | Vehicles and machinery | Cargo vehicles | Dump trucks | Dump truck | - | Load capacity of 12 tonnes | 0 | 0 | pcs. | 6 | 0 | 0 | 6 | 0 | 0 | Emergency stock | High | 2022-05-01 | 0 | For transportation of equipment and materials | 0 | For ensuring the operation of heat supply networks, CHP-5,6 and "ENERHIIA" plant | 2 | 0 | 0 | 0 | 0 | 0 | 6 | 0
8632 | 124-UA40538421_0253 | 40538421 | heat supply | Production | Vehicles and machinery | Passenger vehicles | Special emergency vehicles | Special emergency vehicle | - | Board tilt car, double passenger cabin H2L3 | 0 | 0 | pcs. | 46 | 0 | 23 | 23 | 0 | 0 | Emergency stock | High | 2022-05-01 | 0 | For transportation of equipment, materials and emergency crew | 0 | For ensuring prompt elimination of damages to heat supply networks | 2 | 0 | 0 | 0 | 0 | 0 | 46 | 0
8633 | 124-UA40538421_0254 | 40538421 | heat supply | Production | Vehicles and machinery | Lifting mechanisms | - | Truck crane | - | Load capacity of 18 tonnes | 0 | 0 | pcs. | 6 | 0 | 3 | 3 | 0 | 0 | Emergency stock | High | 2022-05-01 | 0 | Lifting works | 0 | For ensuring the operation of heat supply networks and CHPs-5,6 | 2 | 0 | 0 | 0 | 0 | 0 | 6 | 0
8634 | 124-UA40538421_0255 | 40538421 | heat supply | Production | Vehicles and machinery | Lifting mechanisms | - | 5CX backhoe loader | - | Loader bucket capacity 1.3 m³; excavator bucket 0.3 m³ | 0 | 0 | pcs. | 3 | 0 | 2 | 1 | 0 | 0 | Emergency stock | High | 2022-05-01 | 0 | Soil excavation | 0 | For ensuring prompt elimination of damages to heat supply networks | 2 | 0 | 0 | 0 | 0 | 0 | 3 | 0
8635 | 124-UA40538421_0256 | 40538421 | heat supply | Production | Vehicles and machinery | Lifting mechanisms | - | 3CX backhoe loader | - | Loader bucket capacity 1.0 m³; excavator bucket 0.24 m³ (for asphalting crew) | 0 | 0 | pcs. | 3 | 0 | 2 | 1 | 0 | 0 | Emergency stock | High | 2022-05-01 | 0 | Soil excavation | 0 | For ensuring prompt elimination of damages to heat supply networks | 2 | 0 | 0 | 0 | 0 | 0 | 3 | 0
8636 | 124-UA40538421_0257 | 40538421 | heat supply | Production | Vehicles and machinery | Lifting mechanisms | - | Wheel excavator 160W | - | Wheeled excavator full-turn (bucket capacity 0.9 m³) | 0 | 0 | pcs. | 2 | 0 | 1 | 1 | 0 | 0 | Emergency stock | High | 2022-05-01 | 0 | Soil excavation | 0 | For ensuring prompt elimination of damages to heat supply networks | 2 | 0 | 0 | 0 | 0 | 0 | 2 | 0
8637 | 124-UA40538421_0258 | 40538421 | heat supply | Production | Vehicles and machinery | Lifting mechanisms | Car lifts | Car lift | 0 | Automated hydraulic lifter 28 m high | 0 | 0 | pcs. | 2 | 0 | 1 | 1 | 0 | 0 | Emergency stock | High | 2022-05-01 | 0 | High-altitude works | 0 | For ensuring the operation of electricity supply networks and CHPs-5,6 | 2 | 0 | 0 | 0 | 0 | 0 | 2 | 0
8638 | 124-UA40538421_0259 | 40538421 | heat supply | Production | Vehicles and machinery | Lifting mechanisms | - | Manipulator crane | - | Loader crane on base chassis, load capacity 6.3 t | 0 | 0 | pcs. | 5 | 0 | 3 | 2 | 0 | 0 | Emergency stock | High | 2022-05-01 | 0 | Lifting works | 0 | For ensuring prompt elimination of damages to heat supply networks | 2 | 0 | 0 | 0 | 0 | 0 | 5 | 0
8639 | 124-UA40538421_0260 | 40538421 | heat supply | Production | Vehicles and machinery | Passenger vehicles | Special emergency vehicles | Special emergency vehicle | - | For transportation of emergency crew (without equipment) | 0 | 0 | pcs. | 7 | 0 | 4 | 3 | 0 | 0 | Emergency stock | High | 2022-05-01 | 0 | For transportation of equipment, materials and emergency crew | 0 | For ensuring prompt elimination of damages to heat supply networks | 2 | 0 | 0 | 0 | 0 | 0 | 7 | 0
8640 | 124-UA40538421_0261 | 40538421 | heat supply | Production | Vehicles and machinery | Passenger vehicles | Special emergency vehicles | Special emergency vehicle | - | All-metal dual-purpose vehicle (with double passenger compartment) H2L3 | 0 | 0 | pcs. | 4 | 0 | 2 | 2 | 0 | 0 | Emergency stock | High | 2022-05-01 | 0 | For transportation of equipment, materials and emergency crew | 0 | For ensuring prompt elimination of damages to heat supply networks | 2 | 0 | 0 | 0 | 0 | 0 | 4 | 0
8641 | 124-UA40538421_0262 | 40538421 | heat supply | Production | Vehicles and machinery | Special machinery | Asphalt rollers | Asphalt roller | - | Universal vibrating (asphalt paving crew) | 0 | 0 | pcs. | 1 | 0 | 0 | 1 | 0 | 0 | development | High | 2022-05-01 | 0 | Laying of bituminous-concrete surface | 0 | For restoration of an asphalt-concrete covering, after elimination of damages to heating networks | 0 | 0 | 0 | 0 | 0 | 0 | 1 | 0
8642 | 124-UA40538421_0263 | 40538421 | heat supply | Production | Vehicles and machinery | Cargo vehicles | Thermal bunkers | Thermobox | - | Specialized vehicle for transportation of asphalt mix (asphalt paving crew) | 0 | 0 | pcs. | 1 | 0 | 0 | 1 | 0 | 0 | development | High | 2022-05-01 | 0 | Transportation of asphalt mix | 0 | For restoration of an asphalt-concrete covering, after elimination of damages to heating networks | 0 | 0 | 0 | 0 | 0 | 0 | 1 | 0
8643 | 124-UA40538421_0264 | 40538421 | heat supply | Production | Vehicles and machinery | Cargo vehicles | Dump trucks | Dump truck | - | Load capacity of 12 tonnes (asphalt paving crew) | 0 | 0 | pcs. | 1 | 0 | 0 | 1 | 0 | 0 | development | High | 2022-05-01 | 0 | For transportation of materials | 0 | For transportation of the dismantled bituminous-concrete surface, sand, rubble | 0 | 0 | 0 | 0 | 0 | 0 | 1 | 0
8644 | 124-UA40538421_0265 | 40538421 | heat supply | Production | Vehicles and machinery | Lifting mechanisms | Cargo platforms | Dray | - | For transportation of an asphalt paving machine (crew) | 0 | 0 | pcs. | 1 | 0 | 0 | 1 | 0 | 0 | development | High | 2022-05-01 | 0 | For transportation of equipment | 0 | Delivery of an asphalt roller to the place of elimination of damages on thermal networks for restoration of a bituminous-concrete surface | 0 | 0 | 0 | 0 | 0 | 0 | 1 | 0
8645 | 124-UA40538421_0266 | 40538421 | heat supply | Production | Vehicles and machinery | Passenger vehicles | Special emergency vehicles | Special emergency vehicle | - | For transportation of asphalt paving crew | 0 | 0 | pcs. | 1 | 0 | 0 | 1 | 0 | 0 | development | High | 2022-05-01 | 0 | For transportation of equipment, materials and emergency crew | 0 | For restoration of bituminous-concrete surface, after elimination of damages to heating networks | 0 | 0 | 0 | 0 | 0 | 0 | 1 | 0
8646 | 124-UA40538421_0267 | 40538421 | heat supply | Production | Vehicles and machinery | Lifting mechanisms | - | 3CX backhoe loader | - | Loader bucket capacity 1.0 m³; excavator bucket 0.24 m³ (for asphalting crew) | 0 | 0 | pcs. | 1 | 0 | 0 | 1 | 0 | 0 | development | High | 2022-05-01 | 0 | Soil excavation | 0 | For ensuring prompt elimination of damages to heat supply networks | 2 | 0 | 0 | 0 | 0 | 0 | 1 | 0
8647 | 124-UA40538421_0268 | 40538421 | heat supply | Production | Computer equipment | Network equipment | - | SPAN Sensor | 0 | Cisco IC3000 | Cisco | 0 | pcs. | 35 | 0 | 0 | 35 | 0 | 0 | Development | High | 2022-06-30 | www.cisco.com | Information security of critical IT infrastructure | 0 | For preventing cyberattacks on critical IT infrastructure in a special period | 2 | 0 | 0 | 0 | 0 | 0 | 35 | 0
8648 | 124-UA40538421_0269 | 40538421 | heat supply | Production | Computer equipment | Network equipment | - | Industrial NGFW | 0 | Cisco ISA3000 | Cisco | 0 | pcs. | 35 | 0 | 0 | 35 | 0 | 0 | Development | High | 2022-06-30 | www.cisco.com | Information security of critical IT infrastructure | 0 | For preventing cyberattacks on critical IT infrastructure in a special period | 2 | 0 | 0 | 0 | 0 | 0 | 35 | 0
8649 | 124-UA40538421_0270 | 40538421 | heat supply | Production | Computer equipment | Server equipment | Servers | Сontrol Center + Server | 0 | Cisco Cyber Vision Appliance | Cisco | 0 | pcs. | 1 | 0 | 0 | 1 | 0 | 0 | Development | High | 2022-06-30 | www.cisco.com | Information security of critical IT infrastructure | 0 | For preventing cyberattacks on critical IT infrastructure in a special period | 2 | 0 | 0 | 0 | 0 | 0 | 1 | 0
8650 | 124-UA40538421_0271 | 40538421 | heat supply | Production | Software | Licenses | Application software | endpoints Licenses | 0 | Cisco Cyber Vision Licenses | Cisco | 0 | pcs. | 1000 | 0 | 0 | 1000 | 0 | 0 | Development | High | 2022-06-30 | www.cisco.com | Information security of critical IT infrastructure | 0 | For preventing cyberattacks on critical IT infrastructure in a special period | 2 | 0 | 0 | 0 | 0 | 0 | 1000 | 0
8651 | 124-UA40538421_0272 | 40538421 | heat supply | Production | Computer equipment | Network equipment | - | OT Core | 0 | Cisco Catalyst 9300 | Cisco | 0 | pcs. | 1 | 0 | 0 | 1 | 0 | 0 | Development | High | 2022-06-30 | www.cisco.com | Information security of critical IT infrastructure | 0 | For preventing cyberattacks on critical IT infrastructure in a special period | 2 | 0 | 0 | 0 | 0 | 0 | 1 | 0
8652 | 124-UA40538421_0273 | 40538421 | heat supply | Production | Computer equipment | Network equipment | - | Identity Services Engine | 0 | Cisco ISE | Cisco | 0 | pcs. | 1 | 0 | 0 | 1 | 0 | 0 | Development | High | 2022-06-30 | www.cisco.com | Information security of critical IT infrastructure | 0 | For preventing cyberattacks on critical IT infrastructure in a special period | 2 | 0 | 0 | 0 | 0 | 0 | 1 | 0
8653 | 124-UA40538421_0274 | 40538421 | heat supply | Production | Computer equipment | Network equipment | - | Advanced Threat Deception | 0 | FortiDeceptor 1000F | Fortinet | 0 | pcs. | 1 | 0 | 0 | 1 | 0 | 0 | Development | High | 2022-06-30 | www.fortinet.com | Information security of critical IT infrastructure | 0 | For preventing cyberattacks on critical IT infrastructure in a special period | 2 | 0 | 0 | 0 | 0 | 0 | 1 | 0
8654 | 124-UA40538421_0275 | 40538421 | heat supply | Production | Software | Licenses | Application software | system management tools for network and ifrastructure monitoring | 0 | SolarWinds license + 3Year maintenance | SolarWinds | 0 | pcs. | 1 | 0 | 0 | 1 | 0 | 0 | Development | High | 2022-06-30 | www.solarwinds.com | Information security of critical IT infrastructure | 0 | For preventing cyberattacks on critical IT infrastructure in a special period | 2 | 0 | 0 | 0 | 0 | 0 | 1 | 0
8655 | 124-UA40538421_0276 | 40538421 | heat supply | Production | Computer equipment | Cybersecurity tools | Servers | Blade Server | 0 | HPE Synergy Blade (64C/1Tb Ram/25,6 Tb Raw SSD) | HPE | 0 | pcs. | 1 | 0 | 0 | 1 | 0 | 0 | Development | High | 2022-06-30 | www.hpe.com | Information security of critical IT infrastructure | 0 | For preventing cyberattacks on critical IT infrastructure in a special period | 2 | 0 | 0 | 0 | 0 | 0 | 1 | 0
8656 | 124-UA40538421_0277 | 40538421 | heat supply | Production | Dispatch and technology management tools | Radio communication equipment | Stationary repeaters | Repeater with licenses | 0 | 0 | 0 | 0 | pcs. | 10 | 0 | 0 | 10 | 0 | 0 | Development | High | 2022-06-30 | https://www.motorolasolutions.com/ru_ru/products/mototrbo/repeaters/slr-8000.html#tabproductinfo | for digital radio communication of operational services | 0 | for the management and interaction of operational staff during a special period | 2 | 0 | 0 | 0 | 0 | 0 | 10 | 0
8657 | 124-UA40538421_0278 | 40538421 | heat supply | Production | Dispatch and technology management tools | Radio communication equipment | Cabinets | Climatic and anti-vandal cabinet | 0 | 0 | 0 | 0 | pcs. | 1 | 0 | 0 | 1 | 0 | 0 | Development | High | 2022-06-30 | 0 | for digital radio communication of operational services | 0 | for the management and interaction of operational staff during a special period | 2 | 0 | 0 | 0 | 0 | 0 | 1 | 0
8658 | 124-UA40538421_0279 | 40538421 | heat supply | Production | Dispatch and technology management tools | Radio communication equipment | Antenna-feeder devices | Antenna-feeder device | 0 | antenna - 2 pcs., combiner, duplexer, selective panel, splitter, lightning protection, feeder; | 0 | 0 | kit | 1 | 0 | 0 | 1 | 0 | 0 | Development | High | 2022-06-30 | https://amphenolprocom.com/products/filters/2487-s-m4-405 https://amphenolprocom.com/products/combiners/819-pro-cav450-4 https://amphenolprocom.com/products/filters/766-dpbp-70-3333-tetra-n https://amphenolprocom.com/products/combiners/2603-pro-ar-g https://amphenolprocom.com/products/das/1613-aps-xx-wbs-lp-nf-cc https://amphenolprocom.com/products/cables/343-lgp https://www.prysmiangroup.com/sites/all/modules/custom_2019/softec_product_center/js/pdfjs/web/viewer.html?file=https://www.prysmiangroup.com/sites/default/files/business_markets/markets/downloads/datasheets/Mobile_Networks_Cables_1.pdf#search=rfa%207/8 | for digital radio communication of operational services | 0 | for the management and interaction of operational staff during a special period | 2 | 0 | 0 | 0 | 0 | 0 | 1 | 0
8659 | 124-UA40538421_0280 | 40538421 | heat supply | Production | Dispatch and technology management tools | Radio communication equipment | Computer network equipment set | Network equipment | 0 | switch, router, media converter with SFP modules | 0 | 0 | kit | 1 | 0 | 0 | 1 | 0 | 0 | Development | High | 2022-06-30 | https://buy.hpe.com/us/en/networking/switches/fixed-port-l2-managed-ethernet-switches/2530-switch-products/aruba-2530-switch-series/aruba-2530-24-switch/p/J9782A https://www.fortinet.com/content/dam/fortinet/assets/data-sheets/fortigate-fortiwifi-60f-series.pdf | for digital radio communication of operational services | 0 | for the management and interaction of operational staff during a special period | 2 | 0 | 0 | 0 | 0 | 0 | 1 | 0
8660 | 124-UA40538421_0281 | 40538421 | heat supply | Production | Computer equipment | Network equipment | - | Electrical kit - uninterruptible device with an extended battery | 0 | uninterruptible device with the extended battery, charger, discharge controller, battery 150 A/h - 2 pcs., battery 26 A/h - 1 pc., surge protection unit, switchboard equipment, and cable products | 0 | 0 | kit | 1 | 0 | 0 | 1 | 0 | 0 | Development | High | 2022-06-30 | 0 | for digital radio communication of operational services | 0 | for the management and interaction of operational staff during a special period | 2 | 0 | 0 | 0 | 0 | 0 | 1 | 0
8661 | 124-UA40538421_0282 | 40538421 | heat supply | Production | Dispatch and technology management tools | Radio communication equipment | - | Steelwork and materials | 0 | 0 | 0 | 0 | kit | 1 | 0 | 0 | 1 | 0 | 0 | Development | High | 2022-06-30 | 0 | for digital radio communication of operational services | 0 | for the management and interaction of operational staff during a special period | 2 | 0 | 0 | 0 | 0 | 0 | 1 | 0
8662 | 124-UA40538421_0283 | 40538421 | heat supply | Production | Dispatch and technology management tools | Radio communication equipment | Telecommunications | Repeater with licenses | 0 | 0 | 0 | 0 | pcs. | 4 | 0 | 0 | 4 | 0 | 0 | Development | High | 2022-06-30 | https://www.motorolasolutions.com/ru_ru/products/mototrbo/repeaters/slr-8000.html#tabproductinfo | for digital radio communication of operational services | 0 | for the management and interaction of operational staff during a special period | 2 | 0 | 0 | 0 | 0 | 0 | 4 | 0
8663 | 124-UA40538421_0284 | 40538421 | heat supply | Production | Dispatch and technology management tools | Radio communication equipment | Lightning protection equipment | Lightning protection equipment (tablet type) | 0 | 0 | 0 | 0 | pcs. | 5 | 0 | 0 | 5 | 0 | 0 | Development | High | 2022-06-30 | 0 | for digital radio communication of operational services | 0 | for the management and interaction of operational staff during a special period | 2 | 0 | 0 | 0 | 0 | 0 | 5 | 0
8664 | 124-UA40538421_0285 | 40538421 | heat supply | Production | Computer equipment | Network equipment | - | Electrical kit - charger, deep discharge controller | 0 | charger, deep discharge controller, battery 150 A/h - 10 pcs., battery 26 A/h - 5 pcs., switchboard equipment, and cable products | 0 | 0 | kit | 1 | 0 | 0 | 1 | 0 | 0 | Development | High | 2022-06-30 | 0 | for digital radio communication of operational services | 0 | for the management and interaction of operational staff during a special period | 2 | 0 | 0 | 0 | 0 | 0 | 1 | 0
8665 | 124-UA40538421_0286 | 40538421 | heat supply | Production | Dispatch and technology management tools | Radio communication equipment | Software | Firmware upgrade of existing repeaters | 0 | 0 | 0 | 0 | kit | 1 | 0 | 0 | 1 | 0 | 0 | Development | High | 2022-06-30 | www.motorolasolutions.com | for digital radio communication of operational services | 0 | for the management and interaction of operational staff during a special period | 2 | 0 | 0 | 0 | 0 | 0 | 1 | 0
8666 | 124-UA40538421_0287 | 40538421 | heat supply | Production | Dispatch and technology management tools | Radio communication equipment | Servers | Server equipment of the SmartPTT dispatching complex | 0 | 0 | 0 | 0 | kit | 1 | 0 | 0 | 1 | 0 | 0 | Development | High | 2022-06-30 | https://www.dell.com/ru-ru/work/shop/cty/pdp/spd/poweredge-r740 | for digital radio communication of operational services | 0 | for the management and interaction of operational staff during a special period | 2 | 0 | 0 | 0 | 0 | 0 | 1 | 0
8667 | 124-UA40538421_0288 | 40538421 | heat supply | Production | Software | Licenses | Application software | SmartPTT PLUS CORE license | 0 | License 1 control console, 1 radio server, 10 subscriber licenses | Motorola Solutions | 0 | pcs. | 1 | 0 | 0 | 1 | 0 | 0 | Development | High | 2022-06-30 | https://www.motorolasolutions.com/content/dam/msi/docs/products/two-way-radios/mototrbo/smartptt_plus_brochure.pdf | for digital radio communication of operational services | 0 | for the management and interaction of operational staff during a special period | 2 | 0 | 0 | 0 | 0 | 0 | 1 | 0
8668 | 124-UA40538421_0289 | 40538421 | heat supply | Production | Software | Licenses | Application software | SmartPTT PLUS LCP CONNECTIVITY CPMS network support license | 0 | License | Motorola Solutions | 0 | pcs. | 1 | 0 | 0 | 1 | 0 | 0 | Development | High | 2022-06-30 | https://www.motorolasolutions.com/content/dam/msi/docs/products/two-way-radios/mototrbo/smartptt_plus_brochure.pdf | for digital radio communication of operational services | 0 | for the management and interaction of operational staff during a special period | 2 | 0 | 0 | 0 | 0 | 0 | 1 | 0
8669 | 124-UA40538421_0290 | 40538421 | heat supply | Production | Software | Licenses | Application software | SMARTPTT PLUS ADDITIONAL DISPATCHER CLIENT license | 0 | License | Motorola Solutions | 0 | pcs. | 1 | 0 | 0 | 1 | 0 | 0 | Development | High | 2022-06-30 | https://www.motorolasolutions.com/content/dam/msi/docs/products/two-way-radios/mototrbo/smartptt_plus_brochure.pdf | for digital radio communication of operational services | 0 | for the management and interaction of operational staff during a special period | 2 | 0 | 0 | 0 | 0 | 0 | 1 | 0
8670 | 124-UA40538421_0291 | 40538421 | heat supply | Production | Software | Licenses | Application software | SmartPTT PLUS LCP CONNECTIVITY license | 0 | License | Motorola Solutions | 0 | pcs. | 320 | 0 | 0 | 320 | 0 | 0 | Development | High | 2022-06-30 | https://www.motorolasolutions.com/content/dam/msi/docs/products/two-way-radios/mototrbo/smartptt_plus_brochure.pdf | for digital radio communication of operational services | 0 | for the management and interaction of operational staff during a special period | 2 | 0 | 0 | 0 | 0 | 0 | 320 | 0
8671 | 124-UA40538421_0292 | 40538421 | heat supply | Production | Software | Licenses | Application software | SMARTPTT PLUS VOICE RECORDING license | 0 | License | Motorola Solutions | 0 | pcs. | 1 | 0 | 0 | 1 | 0 | 0 | Development | High | 2022-06-30 | https://www.motorolasolutions.com/content/dam/msi/docs/products/two-way-radios/mototrbo/smartptt_plus_brochure.pdf | for digital radio communication of operational services | 0 | for the management and interaction of operational staff during a special period | 2 | 0 | 0 | 0 | 0 | 0 | 1 | 0
8672 | 124-UA40538421_0293 | 40538421 | heat supply | Production | Software | Licenses | Application software | SmartPTT PLUS LOCATION POSITIONING license | 0 | License | Motorola Solutions | 0 | pcs. | 1 | 0 | 0 | 1 | 0 | 0 | Development | High | 2022-06-30 | https://www.motorolasolutions.com/content/dam/msi/docs/products/two-way-radios/mototrbo/smartptt_plus_brochure.pdf | for digital radio communication of operational services | 0 | for the management and interaction of operational staff during a special period | 2 | 0 | 0 | 0 | 0 | 0 | 1 | 0
8673 | 124-UA40538421_0294 | 40538421 | heat supply | Production | Software | Licenses | Application software | SMARTPTT PLUS SYSTEM MONITORING license | 0 | License | Motorola Solutions | 0 | pcs. | 1 | 0 | 0 | 1 | 0 | 0 | Development | High | 2022-06-30 | https://www.motorolasolutions.com/content/dam/msi/docs/products/two-way-radios/mototrbo/smartptt_plus_brochure.pdf | for digital radio communication of operational services | 0 | for the management and interaction of operational staff during a special period | 2 | 0 | 0 | 0 | 0 | 0 | 1 | 0
8674 | 124-UA40538421_0295 | 40538421 | heat supply | Production | Software | Licenses | Application software | SMARTPTT PLUS SYSTEM BRIDGE license | 0 | License | Motorola Solutions | 0 | pcs. | 1 | 0 | 0 | 1 | 0 | 0 | Development | High | 2022-06-30 | https://www.motorolasolutions.com/content/dam/msi/docs/products/two-way-radios/mototrbo/smartptt_plus_brochure.pdf | for digital radio communication of operational services | 0 | for the management and interaction of operational staff during a special period | 2 | 0 | 0 | 0 | 0 | 0 | 1 | 0
8675 | 124-UA40538421_0296 | 40538421 | heat supply | Production | Software | Licenses | Application software | SMARTPTT PLUS PHONE CONNECT license | 0 | License | Motorola Solutions | 0 | pcs. | 1 | 0 | 0 | 1 | 0 | 0 | Development | High | 2022-06-30 | https://www.motorolasolutions.com/content/dam/msi/docs/products/two-way-radios/mototrbo/smartptt_plus_brochure.pdf | for digital radio communication of operational services | 0 | for the management and interaction of operational staff during a special period | 2 | 0 | 0 | 0 | 0 | 0 | 1 | 0
8676 | 124-UA40538421_0297 | 40538421 | heat supply | Production | Software | Licenses | Application software | SMARTPTT PLUS ANNUAL UPDATE (CPMS) license | 0 | License | Motorola Solutions | 0 | pcs. | 1 | 0 | 0 | 1 | 0 | 0 | Development | High | 2022-06-30 | https://www.motorolasolutions.com/content/dam/msi/docs/products/two-way-radios/mototrbo/smartptt_plus_brochure.pdf | for digital radio communication of operational services | 0 | for the management and interaction of operational staff during a special period | 2 | 0 | 0 | 0 | 0 | 0 | 1 | 0
8677 | 124-UA40538421_0298 | 40538421 | heat supply | Production | Dispatch and technology management tools | Voice radio stations | Radio relay base station | Radio relay base station | 0 | 0 | 0 | 0 | pcs. | 7 | 0 | 0 | 7 | 0 | 0 | Development | High | 2022-06-30 | https://www.cambiumnetworks.com/products/backhaul/ptp-670/ | for digital radio communication of operational services | 0 | for the management and interaction of operational staff during a special period | 2 | 0 | 0 | 0 | 0 | 0 | 7 | 0
8678 | 124-UA40538421_0299 | 40538421 | heat supply | Production | Dispatch and technology management tools | Voice radio stations | Portable (wearable) radios | Portable radio | 0 | DP4801e with GPS, Wi-Fi, ManDown, including: rechargeable battery IMPRES Li-Ion with a capacity of 3000 mAh - 1 pc., Antenna, 2.5 "clip on the belt, 1-position IMPRES charger. Features: multisite trunking, advanced encryption (40 bits), identification and authentication. | Motorola Solutions | 0 | kit | 500 | 0 | 0 | 500 | 0 | 0 | Development | High | 2022-06-30 | https://www.motorolasolutions.com/ru_ru/products/mototrbo/dp4000e-series.html#tabproductinfo | for digital radio communication of operational services | 0 | for the management and interaction of operational staff during a special period | 2 | 0 | 0 | 0 | 0 | 0 | 500 | 0
8679 | 124-UA40538421_0300 | 40538421 | heat supply | Production | Dispatch and technology management tools | Voice radio stations | Mobile (portable) radios | Car radio | 0 | DM4601, 1-25 W, GPS, Bluetooth, set with microphone, holders, power cable, UHF and GPS antennas, instructions. | Motorola Solutions | 0 | kit | 50 | 0 | 0 | 50 | 0 | 0 | Development | High | 2022-06-30 | https://www.motorolasolutions.com/ru_ru/products/mototrbo/dm4000e-series.html#tabproductinfo | for digital radio communication of operational services | 0 | for the management and interaction of operational staff during a special period | 2 | 0 | 0 | 0 | 0 | 0 | 50 | 0
8680 | 124-UA40538421_0301 | 40538421 | heat supply | Production | Devices and tools | Monitoring system | - | Continuous monitoring system for pollutant emissions at incinerators on the basis of a comprehensive solution (equipment, software, installation, setting up, long-term warranty and post-warranty service) | System of continuous monitoring of pollutant emissions into the atmosphere at the emission source No. 1; 6-9 months (project development and equipment delivery) and 2-4 months equipment installation | Design and construction works | 0 | 0 | kit | 1 | 1 | 0 | 0 | 0 | 0 | 0 | Low | 2022-05-01 | 0 | monitoring of harmful substances in the atmosphere | 0 | emission control | 0 | 0 | 0 | 0 | 0 | 0 | 1 | 0
8681 | 041-UA20588716_0596 | 20588716 | electricity generation | Production | Devices and tools | Ventilation equipment | - | Regenerative blowers type SCL-40DH | 0 | type SCL-40DH Max. continuous working pressure - 0.05MPa; Vacuum - 281.9 mm Hg | FPZ | SCL-40DH | pcs. | 4 | 4 | 0 | 0 | 0 | 0 | Reconstruction | High | 2022-05-31 | http://www.equind.com.mx/pdfs/fpz/SCL_40_DH_B.pdf | Air blasting in treatment plants | 0 | Support of bacterial activity in treatment plants | 2 | 0 | 0 | 0 | 0 | 0 | 4 | 0
8682 | 041-UA20588716_0597 | 20588716 | electricity generation | Production | Computer equipment | Office machines | Plotters | A0 plotter | 0 | Color Large Format Printer 36" | 0 | 0 | pcs. | 1 | 1 | 0 | 0 | 0 | 0 | Reconstruction | High | 2022-05-31 | https://www.hp.com/us-en/shop/pdp/hp-designjet-t520-36-in-printer-p-cq893c-b1k-1 | Purpose – urgent arrangement of remote workplaces | 0 | Purpose - replacement of old printing devices | 1 | 0 | 0 | 0 | 0 | 0 | 1 | 0
8683 | 041-UA20588716_0598 | 20588716 | electricity generation | Production | Telecommunications | Fiber-optic networks | Media converters | SFP module RJ-45 1000BaseT | 0 | SFP module RJ-45 1000BaseT | 0 | 0 | pcs. | 6 | 6 | 0 | 0 | 0 | 0 | Emergency stock | High | 2022-05-31 | https://support.huawei.com/enterprise/kz/doc/EDOC1000013597/cb8a2c1d/sfp-1000baset | Purpose – urgent arrangement of remote workplaces | 0 | Computer network upgrade | 2 | 0 | 0 | 0 | 0 | 0 | 6 | 0
8684 | 041-UA20588716_0599 | 20588716 | electricity generation | Production | Computer equipment | Network equipment | Switches | Gigabit Ethernet, 8 ports, POE++ | 0 | Gigabit Ethernet, 8 ports, POE++ | 0 | 0 | pcs. | 5 | 5 | 0 | 0 | 0 | 0 | Development | High | 2022-05-31 | https://www.tp-link.com/ru/business-networking/easy-smart-switch/tl-sg1210mpe/ | Purpose – urgent arrangement of remote workplaces | 0 | Computer network upgrade | 1 | 0 | 0 | 0 | 0 | 0 | 5 | 0
8685 | 041-UA20588716_0600 | 20588716 | electricity generation | Production | Computer equipment | Network equipment | - | FTP cat 5e, 305m | 0 | Cable FTP, cat 5e, 305m | 0 | 0 | pcs. | 2 | 2 | 0 | 0 | 0 | 0 | Emergency stock | High | 2022-05-31 | https://e-server.com.ua/kabel-vitaya-para/kabel-dlya-vneshnej-prokladki/vitaja-para-cat-5e-f-utp-pe-4h2h0-51-305m-chernyj-72567-detail | Purpose – urgent arrangement of remote workplaces | 0 | Computer network upgrade | 2 | 0 | 0 | 0 | 0 | 0 | 2 | 0
8686 | 041-UA20588716_0601 | 20588716 | electricity generation | Production | Dispatch and technology management tools | Automated control systems | Controllers | REMOTE I/O NODE CONTROLLER (1C31203G01) | 0 | REMOTE I/O NODE CONTROLLER (1C31203G01) | Emerson | 1C31203G01 | pcs. | 2 | 2 | 0 | 0 | 0 | 0 | Emergency stock | High | 2022-05-31 | https://www.radwell.co.uk/en-GB/Buy/EMERSON/OVATION/1C31203G01/ | Purpose – urgent arrangement of remote workplaces | 0 | Emergency stock for the Ovation system | 2 | 0 | 0 | 0 | 0 | 0 | 2 | 0
8687 | 041-UA20588716_0602 | 20588716 | electricity generation | Production | Computer equipment | Workstations | Laptops | Laptops | 0 | Processor - Intel Core min i3, preferably i5 RAM - 8Gb SSD - 256Gb Screen - 15.6" 1920х1080 OS - Windows 10 OEM | any | 0 | pcs. | 3 | 3 | 0 | 0 | 0 | 0 | Emergency stock | High | 2022-05-31 | https://rozetka.com.ua/lenovo-20ve009bra/p313483393/ | Purpose – urgent arrangement of remote workplaces | 0 | Enabling employees to work remotely | 2 | 0 | 0 | 0 | 0 | 0 | 3 | 0
8688 | 041-UA20588716_0603 | 20588716 | electricity generation | Production | Computer equipment | Office machines | Multi-function devices | Printer (MFD) | 0 | Max. Print resolution - 600x600 dpi Printing technology - laser printing Device type - MFP Network interfaces - Ethernet, Wi-Fi Features - duplex Print - black and white Paper size - A4. | any | 0 | pcs. | 1 | 1 | 0 | 0 | 0 | 0 | Emergency stock | High | 2022-05-31 | https://rozetka.com.ua/ua/338329219/p338329219/ | Purpose – urgent arrangement of remote workplaces | 0 | Enabling employees to work remotely | 2 | 0 | 0 | 0 | 0 | 0 | 1 | 0
8689 | 041-UA20588716_0604 | 20588716 | electricity generation | Production | Computer equipment | Office machines | - | Set of cartridges | 0 | OKI C801 toner cartridges (black, blue, yellow, red) Manufacturer OKI Model: C801 Printing type: laser Yield: 7300 pages (A4) at 5% coverage | Oki Europe Ltd | 0 | kit | 4 | 4 | 0 | 0 | 0 | 0 | Reconstruction | High | 2022-05-31 | https://all-service.com.ua/catalog/1119-rashodnye-materialy/5259-kartridzh-dlya-lazernogo-printera-i-mfu/127701-oki-c801-821-cyan-44643007.html | Purpose – urgent arrangement of remote workplaces | 0 | Enabling employees to work remotely | 2 | 0 | 0 | 0 | 0 | 0 | 4 | 0
8690 | 041-UA20588716_0605 | 20588716 | electricity generation | Production | Dispatch and technology management tools | Radio communication equipment | Portable (wearable) radios | A set of portable UHF-band radios | 0 | Motorola VX-261-G6-5 CE UHF Power 5 W Communication range up to 16 km Frequency range 403-470 MHz Grid pitch 12.5 kHz Supply package Portable radio set VX-261 - 2 pcs Battery FNB-V134 (2300 mAh) - 4 pcs. Headset A-025V03 - 2 pcs. Antenna - 2 pcs. Clip - 2 pcs. Charger - 2 pcs. Power adapter - 2 pcs. | Motorola | 0 | kit | 2 | 2 | 0 | 0 | 0 | 0 | Emergency stock | High | 2022-05-31 | https://rozetka.com.ua/ua/motorola_ac151u502_2_v134_a_023/p199520701/ | Purpose - to provide employees with means of communication | 0 | Establishing a group of supervisors over the condition of hydraulic facilities with means of communication to ensure safety during monitoring | 2 | 0 | 0 | 0 | 0 | 0 | 2 | 0
8691 | 041-UA20588716_0606 | 20588716 | electricity generation | Production | Devices and tools | Measuring devices | - | Sensor of remote slit-metering device | 0 | STM RJ 1.50.D.01 remote gauge sensor (or DS 01-50) Specifications: Measurement range - ± 25 mm Linearity - 0.1% of the entire scale Degree of protection – IP67 Power supply voltage - 6-12 V DC Operating temperature range from -55 °C through + 60 °C | LLC "Special Technological Monitoring" | 0 | pcs. | 15 | 15 | 0 | 0 | 0 | 0 | Reconstruction | High | 2022-05-31 | 0 | Purpose - to ensure trouble-free operation of the automated system for monitoring the condition of hydraulic facilities | 0 | The sensors are required to ensure a trouble-free operation of the automated system for monitoring the condition of hydraulic facilities | 2 | 0 | 0 | 0 | 0 | 0 | 15 | 0
8692 | 041-UA20588716_0607 | 20588716 | electricity generation | Production | Dispatch and technology management tools | Multiplexors | Measuring channels | Multiplexer of measuring channels STM MUX 16.4.MB.05 (or BKC MUX 01.16.04) | 0 | Multiplexer of measuring channels STM MUX 16.4.MB.05 (or BKC MUX 01.16.04) Specifications: Power supply voltage - ± 12 V Power consumption - no more than 5 W Degree of protection – IP67 Operating temperature range from -20 °C through + 70 °C Number of ports for connecting sensors - 16 pcs. Number of switching channels per port - 4 pcs. Control mode - automatic Interface of connection with the data collection system - digital, TTL Type of sensors to be connected - frequency, resistive, current, amplitude Power supply overvoltage protection is available Overvoltage protection of communication channels – available Protection against interference and overvoltage of sensor connection inputs – available | LLC "Special Technological Monitoring" | 0 | pcs. | 1 | 1 | 0 | 0 | 0 | 0 | Reconstruction | High | 2022-05-31 | 0 | Purpose - to ensure trouble-free operation of the automated system for monitoring the condition of hydraulic facilities | 0 | The multiplexer is required to ensure a trouble-free operation of the automated system for monitoring the condition of hydraulic facilities | 2 | 0 | 0 | 0 | 0 | 0 | 1 | 0
8693 | 041-UA20588716_0608 | 20588716 | electricity generation | Production | Dispatch and technology management tools | GPS/GNSS equipment | - | GPS/GNSS receiver | 0 | GPS/GNSS receiver Leica GMX902 Satellite technologies: Channels (quantity) 120 Satellite systems GPS, Glonass, Galileo Tracked signals GPS L1/L2/L5, GLONASS L1/L2, Galileo L1/E5a/E5b/E5a+b (AltBOC) Supported technologies SmartTrack+ General characteristics: Dimensions LxWxD: 16.7 cm х 12.3 cm х 4.0 cm Mass 0.8 kg Operating temperature from -40 to 65°С Storage temperature from –40 to +80 °С Degree of protection IP67 Antenna interface 4 status indicators (LED): power on, monitoring, traffic on ports | Leica Geosystems AG | 0 | pcs. | 2 | 2 | 0 | 0 | 0 | 0 | Emergency stock | High | 2022-05-31 | https://ngc.com.ua/ua/p/719-leica-gmx902.html | Purpose – ensuring proper operation of the stationary system for monitoring the spatial displacements of hydraulic facilities | 0 | The Leica GMX902 GPS/GNSS receiver is required to ensure reliable operation of the stationary system for monitoring the spatial displacement of hydraulic facilities | 2 | 0 | 0 | 0 | 0 | 0 | 2 | 0
8694 | 041-UA20588716_0609 | 20588716 | electricity generation | Production | Computer equipment | Network equipment | - | Interface board | 0 | Interface board for GPS/GNSS receiver Leica GMX902 Specifications of the Leica GMX902 GPS/GNSS receiver: Satellite technologies: Channels (quantity) 120 Satellite systems GPS, Glonass, Galileo Tracked signals GPS L1/L2/L5, GLONASS L1/L2, Galileo L1/E5a/E5b/E5a+b (AltBOC) Supported technologies SmartTrack+ General characteristics: Dimensions LxWxD: 16.7 cm х 12.3 cm х 4.0 cm Mass 0.8 kg Operating temperature from -40 to 65°С Storage temperature from –40 to +80 °С Degree of protection IP67 Antenna interface 4 status indicators (LED): power on, monitoring, traffic on ports | Leica Geosystems AG | 0 | pcs. | 1 | 1 | 0 | 0 | 0 | 0 | Emergency stock | High | 2022-05-31 | 0 | Purpose – ensuring proper operation of the stationary system for monitoring the spatial displacements of hydraulic facilities | 0 | GPS/GNSS interface board is required as an optional part of the Leica GMX902 receiver | 2 | 0 | 0 | 0 | 0 | 0 | 1 | 0
8695 | 041-UA20588716_0610 | 20588716 | electricity generation | Production | Dispatch and technology management tools | GPS/GNSS equipment | - | Satellite tracking board | 0 | Satellite tracking board for GPS/GNSS receiver Leica GMX902 Specifications of the Leica GMX902 GPS/GNSS receiver: Satellite technologies: Channels (quantity) 120 Satellite systems GPS, Glonass, Galileo Tracked signals GPS L1/L2/L5, GLONASS L1/L2, Galileo L1/E5a/E5b/E5a+b (AltBOC) Supported technologies SmartTrack+ General characteristics: Dimensions LxWxD: 16.7 cm х 12.3 cm х 4.0 cm Mass 0.8 kg Operating temperature from -40 to 65°С Storage temperature from –40 to +80 °С Degree of protection IP67 Antenna interface 4 status indicators (LED): power on, monitoring, traffic on ports | Leica Geosystems AG | 0 | pcs. | 1 | 1 | 0 | 0 | 0 | 0 | Emergency stock | High | 2022-05-31 | 0 | Purpose – ensuring proper operation of the stationary system for monitoring the spatial displacements of hydraulic facilities | 0 | GPS/GNSS satellites tracking board is required as an optional part of the Leica GMX903 receiver | 2 | 0 | 0 | 0 | 0 | 0 | 1 | 0
8696 | 041-UA20588716_0611 | 20588716 | electricity generation | Production | Dispatch and technology management tools | GPS/GNSS equipment | - | Active GNSS antenna for geodetic monitoring | 0 | Leica GMX910 active GNSS antenna Channels (quantity) 555 GPS, Glonass, Bedu, ChZSS satellite systems Tracked signals GPS (L1, L2P(Y), L2C, L5), Glonass (L1, L2P, L2C), BeiDou (B1, B2), QZSS (L1, L2C, L5) Technologies supported by Leica Smart Track+ Communication ports 8-pin Lemo-1 socket | Leica Geosystems AG | 0 | pcs. | 1 | 1 | 0 | 0 | 0 | 0 | Emergency stock | High | 2022-05-31 | https://ngc.com.ua/ua/p/720-leica-gmx910_smart_antenna.html | Purpose – ensuring proper operation of the stationary system for monitoring the spatial displacements of hydraulic facilities | 0 | The Leica GMX910 active GNSS antenna is required if the Leica GMX902 GPS/GNSS receiver is not available (or not possible to buy) | 2 | 0 | 0 | 0 | 0 | 0 | 1 | 0
8697 | 041-UA20588716_0612 | 20588716 | electricity generation | Production | Dispatch and technology management tools | GPS/GNSS equipment | - | Passive GNSS antenna for geodetic monitoring | 0 | Passive GPS / GNSS antenna for the LEICA AR10 base station Satellite technologies: GPS, Glonass, Galileo, Beidou satellite systems Tracked signals - GPS (L1, L2 (L2C), L5), Glonass (L1, L2, L3), Galileo E1, E5a, E5b, E5a+b (AltBOC), Beidou (B1, B2, B3), SBAS, OmniSTAR, CDGPS Application - General application for standard and high-precision base stations and monitoring Type - Antenna with a large built-in screen Protective cap - Yes General characteristics: Diameter and height - 240 mm x 140 mm Weight: 1.1 kg Voltage – 3.3 - 12 VDC Gain ration - 29 dB Noise factor <1.8 dB Operating temperature – from -40 °C to + 70 °C Storage temperature - from –55 °C to +85 °C Degree of protection – IP67 | Leica Geosystems AG | 0 | pcs. | 1 | 1 | 0 | 0 | 0 | 0 | Emergency stock | High | 2022-05-31 | https://ngc.com.ua/ua/p/792-leica-geosystems-ar10.html | Purpose – ensuring proper operation of the stationary system for monitoring the spatial displacements of hydraulic facilities | 0 | LEICA AR10 GNSS passive antenna is required to ensure reliable operation of the stationary system for monitoring the spatial displacement of hydraulic facilities | 2 | 0 | 0 | 0 | 0 | 0 | 1 | 0
8698 | 041-UA20588716_0613 | 20588716 | electricity generation | Production | Computer equipment | Network equipment | - | Cable for GNSS antenna | 0 | Leica GMX910 antenna cable 8-pin Lemo-1 socket Length – from 10 to 20 m | Leica Geosystems AG | 0 | pcs. | 2 | 2 | 0 | 0 | 0 | 0 | Emergency stock | High | 2022-05-31 | https://ngc.com.ua/p/283-leica-gev194.html | Purpose – ensuring proper operation of the stationary system for monitoring the spatial displacements of hydraulic facilities | 0 | Cable is required for connecting the Leica GMX910 antenna to the system for monitoring the spatial displacement of hydraulic facilities | 2 | 0 | 0 | 0 | 0 | 0 | 2 | 0
8699 | 041-UA20588716_0614 | 20588716 | electricity generation | Production | Devices and tools | Diving equipment | - | Sonic finder | 0 | Sonic finder Lowrance HDS-7 Live Active Imaging 000-14419-001 Frequency: 455/800 kHz (StructureScan® 3D/HD), 40-60kHz, 85-145kHz, 130-210kHz (CHIRP), 50 kHz/83kHz/200kHz Maximum depth: up to 1500 m Screen - 7" Wi-Fi: yes GPS: yes Fastening: stationary | Lowrance | 0 | pcs. | 1 | 1 | 0 | 0 | 0 | 0 | Reconstruction | High | 2022-05-31 | https://lowrance-eholot.com.ua/p/kartplotter-lowrance-hds-7-live-active-imaging-000-14419-001-127415 | Purpose – underwater technical inspection of hydraulic facilities | 0 | The sonic finder is required for underwater technical inspection of hydraulic facilities | 2 | 0 | 0 | 0 | 0 | 0 | 1 | 0
8700 | 041-UA20588716_0615 | 20588716 | electricity generation | Production | Devices and tools | Diving equipment | - | Boat engine | 0 | Boat engine SUZUKI DF 20 AS Model: Suzuki DF 20 AS Engine type - 4-stroke Power - 20 hp Management system - rudder Height - 381 mm | Suzuki | 0 | pcs. | 1 | 1 | 0 | 0 | 0 | 0 | Reconstruction | High | 2022-05-31 | https://aquamania.ua/uk/motori/podvesnie-motori-i-aksessuari/lodochnie-motori/lodochnij-motor-suzuki--df-20-as/ | Purpose – underwater technical inspection of hydraulic facilities | 0 | The motor is required for underwater technical inspection of hydraulic facilities | 1 | 0 | 0 | 0 | 0 | 0 | 1 | 0
8701 | 041-UA20588716_0616 | 20588716 | electricity generation | Production | Devices and tools | Diving equipment | - | Inflatable boat | 0 | PVC inflatable boat AMK-400 Boat type - motorized Length - 397 cm Balloon diameter - 49 cm Fabric density - 1000 gp/m2 Passanger capacity - 5 pers. Width - 160 cm Internal size 275/83 cm | AQUA MANIA | 0 | pcs. | 1 | 1 | 0 | 0 | 0 | 0 | Reconstruction | High | 2022-05-31 | https://aquamania.ua/uk/lodki/naduvnaja-lodka-pvh-akva-manija-amk-400/ | Purpose – underwater technical inspection of hydraulic facilities | 0 | The boat is required for underwater technical inspection of hydraulic facilities | 1 | 0 | 0 | 0 | 0 | 0 | 1 | 0
8702 | 041-UA20588716_0617 | 20588716 | electricity generation | Production | Devices and tools | Compressors | - | Breathing air compressor | 0 | Bauer PE 250-MVE compressor Productivity – 250 g/min Operating pressure - 350 bar Filtration system - P 31 Number of levels - 3 Speed ​​- 1450 rpm Engine power 5.5 kW. | Bauer | 0 | pcs. | 1 | 1 | 0 | 0 | 0 | 0 | Reconstruction | High | 2022-05-31 | https://www.bauer-kompressoren.de/ru/produkcija/vozdukh-dlja-dykhanija-sport/pe-mve-200-300-lmin/ | Purpose – underwater technical inspection of hydraulic facilities | 0 | Purpose – underwater technical inspection of hydraulic facilities | 1 | 0 | 0 | 0 | 0 | 0 | 1 | 0
8703 | 041-UA20588716_0618 | 20588716 | electricity generation | Production | Devices and tools | Diving equipment | - | Diving helmet | 0 | Kirby Morgan SuperLite helmet Material of the Kirby Morgan Super Lite helmet (or similar): fiberglass reinforced with carbon composite. The helmet shall include: - Superflow 350 (or equivalent) breathing valve with a screw adjusting the inspiratory force and a four-valve exhalation system, which provides an increased level of protection for divers from the harmful effects of immersion in biologically contaminated water; - Tri-Valve air discharge system (or similar) designed to keep the respiratory system dry under any conditions without increasing inhalation resistance; - water discharge valve; - helmet fastening system (neck ring with a neoprene obturator) with a brass flange which allows distributing evenly weight of a helmet; the chrome-plated brass bottom ring must have latches for helmet fixation, providing protection of its bottom part; - helmet liner, which must be adjusted to the personal physical data of the diver; - chin support, which should allow you to choose the most comfortable position of the helmet on the diver's head; - rhyme for transfer; - cargo system to ensure zero buoyancy of the helmet; - telephone and microphone equipment; -mouth-nasal mask; - nasal block for equalizing pressure in the middle ear; - Hermetic connector for connecting a telephone station. | Kirby Morgan Dive Systems Inc. | 0 | pcs. | 1 | 1 | 0 | 0 | 0 | 0 | Reconstruction | High | 2022-05-31 | https://ua.all.biz/vodolaznye-shlemy-kirby-morgan-super-lite-g398051 | Purpose – underwater technical inspection of hydraulic facilities | 0 | Purpose – underwater technical inspection of hydraulic facilities | 2 | 0 | 0 | 0 | 0 | 0 | 1 | 0
8704 | 041-UA20588716_0619 | 20588716 | electricity generation | Production | Devices and tools | Diving equipment | - | Diving сylinders | 0 | Sparking of cylinders 15+15 l Specifications of cylinder sparking 2 x15 l: Volume: 2x15 l. Pressure 232 bar Cylinder diameter - 180 mm Material: chromium-molybdenum steel. Coating: polyurethane. Thread: M25x2 ISO. Valve and rubber support for transportation are available. Empty cylinder weight: 16,4 kg. | any | 0 | pcs. | 2 | 2 | 0 | 0 | 0 | 0 | Reconstruction | High | 2022-05-31 | https://batiskaf.ua/uk/baloni/1379-sparka-vitkovice-1212-ltrv-300-bar-odnoventlniy.html | Purpose – underwater technical inspection of hydraulic facilities | 0 | Purpose – underwater technical inspection of hydraulic facilities | 2 | 0 | 0 | 0 | 0 | 0 | 2 | 0
8705 | 041-UA20588716_0620 | 20588716 | electricity generation | Production | Devices and tools | Diving equipment | - | Regulator for breathing underwater | 0 | Regulator for underwater breathing (1st and 2nd degree) Specifications of the regulator for underwater breathing (1st and 2nd degrees): First level: - ACD system - an automatic shut-off device that prevents water from entering the first phase when it is disconnected from the cylinder or when immersed in water without a protective cap; - Valve system - balanced membrane; - Isolated dry chamber; - Materials: brass body with chrome plating, a removable casing of the dry chamber made of stainless steel, casing made of polyurethane; - Connector 232 bar. Second level: - Pneumatically balanced valve that allows breathing equally easily at any pressure in the cylinder when immersed to any depth; - Valve mechanism: unidirectional plate valve; - Materials: silicone (coarse diaphragm, diaphragm, exhaust valve), ABS plastic (housing), polyurethane (front cover, also known as the cleaning button); - Venturi controller installed for switching land-water modes; - The force at the first inhalation stage: 3.3-4.3 mbar; - Weight 178 g (without mouthpiece); - Hose material - rubber, length 73 cm. | any | 0 | pcs. | 2 | 2 | 0 | 0 | 0 | 0 | Reconstruction | High | 2022-05-31 | https://batiskaf.ua/uk/regulyatori-oktopusi/2248-komplekt-regulyatora-scubapro-mk-19-evo-din300-d420-oktopus-r195.html | Purpose – underwater technical inspection of hydraulic facilities | 0 | Purpose – underwater technical inspection of hydraulic facilities | 2 | 0 | 0 | 0 | 0 | 0 | 2 | 0
8706 | 041-UA20588716_0621 | 20588716 | electricity generation | Production | Devices and tools | Diving equipment | - | Buoyancy control device | 0 | Buoyancy control device Specifications of the buoyancy control device: Load capacity: 27 kg. External chamber: nylon. Internal chamber: nylon. Number of outlet valves: up to 3 pcs Maximum depth: 60 m Fastening for cylinders: 2 pcs. | any | 0 | pcs. | 2 | 2 | 0 | 0 | 0 | 0 | Reconstruction | High | 2022-05-31 | https://batiskaf.ua/uk/kompensatori-plavuchosti-vsd/2039-komplekt-cressi-sub-start-scuba-set.html | Purpose – underwater technical inspection of hydraulic facilities | 0 | Purpose – underwater technical inspection of hydraulic facilities | 1 | 0 | 0 | 0 | 0 | 0 | 2 | 0
8707 | 041-UA20588716_0622 | 20588716 | electricity generation | Production | Devices and tools | Diving equipment | - | Diving accessories | 0 | Instruments (compass, manometer, and depth gauge) Device specifications: The console includes a compass, manometer, and depth gauge. Compass features: - Large letters that are easy to read; - Large side window allows for checking the device readings during diver's movement; - The strap is also suitable to fix the device on dry suits; - Fluorescent lighting for low-light conditions; - Fluorescent labelling for navigation in low-level light conditions. Manometer characteristics: - Manometer displays the remaining oxygen pressure in the tank and the water temperature on an easy-to-read display; - The display is easy to read for a pressure of up to 350 bar; - fluorescent backlight of the scale; - integrated temperature sensor; Safety valve; Hose length 91.44 cm, Depth gauge characteristics: - fluorescent backlight of the scale; - High accuracy of the depth scale even at low depths; - Maximum depth of 60 meters. | any | 0 | pcs. | 2 | 2 | 0 | 0 | 0 | 0 | Reconstruction | High | 2022-05-31 | https://batiskaf.ua/pribory/1924-konsol-scubapro-3h-pribornaya.html | Purpose – underwater technical inspection of hydraulic facilities | 0 | Purpose – underwater technical inspection of hydraulic facilities | 1 | 0 | 0 | 0 | 0 | 0 | 2 | 0
8708 | 041-UA20588716_0623 | 20588716 | electricity generation | Production | Devices and tools | Diving equipment | - | Flippers for swimming | 0 | Flippers for swimming Features: Material: natural rubber Weight 1.3 kg Blade - 27.5 cm Sizes: R-XL Colour: black | 0 | 0 | pcs. | 4 | 4 | 0 | 0 | 0 | 0 | Reconstruction | High | 2022-05-31 | https://katrangun.com.ua/uk/lasty-vzroslye-mares-power-plana-new | Purpose – underwater technical inspection of hydraulic facilities | 0 | Purpose – underwater technical inspection of hydraulic facilities | 2 | 0 | 0 | 0 | 0 | 0 | 4 | 0
8709 | 041-UA20588716_0624 | 20588716 | electricity generation | Production | Devices and tools | Diving equipment | - | Diving mask | 0 | Mask: Tusa Visio Pro Material: silicone Lens material: optical glass Lens frame: chrome Colour: black | Tusa | 0 | pcs. | 4 | 4 | 0 | 0 | 0 | 0 | Reconstruction | High | 2022-05-31 | https://katrangun.com.ua/uk/maska-s-uvelichennoj-prozrachnostyu-tusa-vision-pro | Purpose – underwater technical inspection of hydraulic facilities | 0 | Purpose – underwater technical inspection of hydraulic facilities | 2 | 0 | 0 | 0 | 0 | 0 | 4 | 0
8710 | 041-UA20588716_0625 | 20588716 | electricity generation | Production | Devices and tools | Diving equipment | - | Wet suit | 0 | Wet suit Material: neoprene Thickness: 1.2 mm Sizes of wetsuits: 1) Size 52-54, body length of 184 cm; 2) Size 48-50, body length of 184 cm; | any | 0 | pcs. | 2 | 2 | 0 | 0 | 0 | 0 | Reconstruction | High | 2022-05-31 | https://katrangun.com.ua/uk/muzhskoj-gidrokostyum-dlya-dajvinga-ndiver-origin-commercial | Purpose – underwater technical inspection of hydraulic facilities | 0 | Purpose – underwater technical inspection of hydraulic facilities | 2 | 0 | 0 | 0 | 0 | 0 | 2 | 0
8711 | 041-UA20588716_0626 | 20588716 | electricity generation | Production | Devices and tools | Diving equipment | - | Dry suit | 0 | The VIKING drysuit with the all-vulcanized HD Type: dry. Material: mix of natural/EPDM rubber based on polyester fabric. Lightning: waterproof. Seams: vulcanized. Flanges: for the Kirby Morgan SuperLite (or similar). Rings and cuffs: glued sleeves and cuffs. Inlet and outlet valves are located on the breast and left shoulder. Locations of amplifier pads: groin, knees, elbows, legs, the lower part of the back. Sizes of wetsuits: 1) Size 52-54, body length of 184 cm; 2) Size 48-50, body length of 184 cm; | any | 0 | pcs. | 2 | 2 | 0 | 0 | 0 | 0 | Reconstruction | High | 2022-05-31 | https://www.ansell.com/gb/en/products/viking-hd | Purpose – underwater technical inspection of hydraulic facilities | 0 | Purpose – underwater technical inspection of hydraulic facilities | 2 | 0 | 0 | 0 | 0 | 0 | 2 | 0
8712 | 041-UA20588716_0627 | 20588716 | electricity generation | Production | Devices and tools | Diving equipment | - | Dry suit | 0 | Dry suit VIKING for diving to a depth of 60 m Type: dry. Material: mix of natural/EPDM rubber based on polyester fabric. Lightning: waterproof. Seams: vulcanized. Helmets: Type "Magnum" (rubber), "NAUTICA" (Neoprene), latex neck obturator. Rings and cuffs: glued sleeve rings or cuffs together with gloves. Outlet valve: double diaphragm valve with protection against leakage. Inlet valve: with protection against accidental pressing, rotates 360 degrees. Sizes of wetsuits: 1) Size 52-54, body length of 184 cm; 2) Size 48-50, body length of 184 cm; | any | 0 | pcs. | 2 | 2 | 0 | 0 | 0 | 0 | Reconstruction | High | 2022-05-31 | http://www.post-01.com.ua/catalog/vodolaznoe-oborudovaniemain/odezhda-vodolazov/gidrokostyumy-sukhogo-tipa/gidrokostyum-sukhogo-tipa-viking-protech.html | Purpose – underwater technical inspection of hydraulic facilities | 0 | Purpose – underwater technical inspection of hydraulic facilities | 2 | 0 | 0 | 0 | 0 | 0 | 2 | 0
8713 | 041-UA20588716_0628 | 20588716 | electricity generation | Production | Civil protection | Personal protective equipment | - | Set of tactical knee pads and elbow pads | 0 | Cups material - plastic Soft inner lining Velcro straps Universal size | 0 | 0 | kit | 300 | 300 | 0 | 0 | 0 | 0 | Development | High | 2022-04-15 | https://militarka.com.ua/ua/amuniciya/nakolenniki-i-nalokotniki/komplekty-nakolennikov-i-nalokotnikov.html | for corporate paramilitary security and operational personnel | 0 | protection of employees at branches of PJSC "Ukrhydroenergo" | 0 | 0 | 0 | 0 | 0 | 0 | 300 | 0
8714 | 041-UA20588716_0629 | 20588716 | electricity generation | Production | Devices and tools | Compressors | - | Set of tubes and fittings for the ALUP Allegro 50/8 compressor | 0 | 0 | ALUP-Kompressoren GmbH | 0 | pcs. | 1 | 1 | 0 | 0 | 0 | 0 | Emergency stock | High | 2022-05-01 | https://www.alup.com/ | For high-quality operation of compressor equipment | 0 | Lack of reserve/emergency stock | 0 | 0 | 0 | 0 | 0 | 0 | 1 | 0
8715 | 041-UA20588716_0630 | 20588716 | 0 | Production | Devices and tools | Compressors | - | Repair kit TO 2000 for the Sauer WP271L compressor | 0 | Item number: 069200 | J.P.SAUER & SOHN Maschinenbau GmbH | 69200 | pcs. | 2 | 2 | 0 | 0 | 0 | 0 | Emergency stock | High | 2022-05-01 | Sauer Compressors: High-Pressure Air and Gas Compressors | For high-quality operation of compressor equipment | 0 | Lack of reserve/emergency stock | 0 | 0 | 0 | 0 | 0 | 0 | 2 | 0
8716 | 041-UA20588716_0631 | 20588716 | 0 | Production | Devices and tools | Compressors | - | Repair kit TO 6000 for the Sauer WP271L compressor | 0 | 0 | J.P.SAUER & SOHN Maschinenbau GmbH | 0 | pcs. | 2 | 2 | 0 | 0 | 0 | 0 | Emergency stock | High | 2022-05-01 | Sauer Compressors: High-Pressure Air and Gas Compressors | For high-quality operation of compressor equipment | 0 | Lack of reserve/emergency stock | 0 | 0 | 0 | 0 | 0 | 0 | 2 | 0
8717 | 041-UA20588716_0632 | 20588716 | 0 | Production | Devices and tools | Compressors | - | Pressure reducing valve | 0 | Inlet pressure: 40 bar; at the exit: 8 bar; productivity: 150-450 m3 / h; Du 40-65 mm | Any | 0 | pcs. | 2 | 2 | 0 | 0 | 0 | 0 | Development | High | 2022-05-01 | Будь де | For high-quality operation of compressor equipment | 0 | No quality equipment to ensure the emergency operation of the pneumatic braking system and household needs | 0 | 0 | 0 | 0 | 0 | 0 | 2 | 0
8718 | 041-UA20588716_0633 | 20588716 | 0 | Production | Computer equipment | Workstations | Tablets | Apple iPad Pro 12.9" M1 Wi-Fi 1TB 2021(5 Gen) | 0 | 1 TB ROM 16GB RAM Liquid Retina XDR display 12.9 inches with mini ‑ LED backlight and IPS technology 2732 × 2048 pixels, 264 pixels per inch, Anti-glare coating, Brightness up to 600 cd/m², Brightness up to 1000 cd/m² over the entire screen; 1600 cd/m² in peak mode (for HDR content), Contrast 1,000,000: 1 Apple Pencil (2nd generation) support Apple M1 Processor Chip, Wi-Fi 802.11ax wireless (Wi-Fi 6), simultaneous support of two bands (2.4 GHz and 5 GHz), HT80 with MIMO technology, Bluetooth 5.0 technology Camera: Professional camera system: wide-angle and ultra-wide-angle camera Wide-angle: 12 MP, aperture ƒ / 1.8 Ultra-wide-angle: 10 MP, aperture ƒ / 2.4, viewing angle 125° Housing material - metal Battery: built-in lithium-polymer battery 40.88 W * h Weight 682g | Apple | MHNN3 | pcs. | 4 | 4 | 0 | 0 | 0 | 0 | Development | Low | 2022-12-01 | https://store.iland.ua/ | For work in generators and units for prompt troubleshooting | 0 | For electronic conversion of electrical circuit diagrams, wiring diagrams, cable logs required for operation in generators, units, KRUN-10kV, KRU-10kV, KRU-6kV, substation switchboard, SCADA system, fire alarm, 0.4kV panels, and substations 110/330kV open switchgear on prompt troubleshooting, as the complete list of schemes has a large volume in hard copy. | 0 | 0 | 0 | 0 | 0 | 0 | 4 | 0
8719 | 041-UA20588716_0634 | 20588716 | 0 | Production | Devices and tools | Measuring devices | Multifunctional meter | Multifunctional measuring device A2000 | 0 | Manufacturer: Gossen Metrawatt Country of manufacture: Germany Primary phase wire of the transformer 100 V… 750 kV Secondary phase wire of the transformer 100 V… 500 V Primary current in the transformer 1A ... 150 kA Secondary current in the transformer 1A,5A Synchronization pulse external or internal:1...60 min Relay 1.2 Max, Min Source 1)4) Threshold value 2) Hysteresis 0… 100 units Delay 0...30 min Alarm memory Off, On Analog outputs 1...4 Source 1)3) Output 0...20 mA 4...20 mA -20...+20 mA Impulse outputs S01.S02 Source L1,L2,L3 ∑ Type of electricity: active, reactive component of electricity Direction of electric power transmission Import,export1...5000 pulses/kW.year (MW.year) Repetition rate of pulses 1...5000 pulses/kW/year (MW/year) 1...5000 pulses/kW/year (MW/year) High, low rate Display brightness 0...7 Filter 0...30 sec. RS-232,RS-485 interfaces Addresses 0...254 Digital data transmission speed 1200,2400,4800,9600,19200 Check for pairing, non-pairing, omission (zero), absence of pairing Е244,870,Modi,Mod2 protocol Electricity meter L123 / LTH5 mode Switch between low and high rates Input for toggle frequency/synchronization Reactive power In relation to DIN standard/ with "+/-" signs for compensation | GMC instruments | А2000 | pcs. | 4 | 4 | 0 | 0 | 0 | 0 | Emergency stock | Low | 2022-12-01 | https://www.gmc-instruments.de/en/products/industrial-measuring-technology/measuring-displaying/multifunctional-power-meters/a2000/ | Measuring electrical parameters of generators and units | 0 | For emergency reserve at units 2 ÷ 6 | 0 | 0 | 0 | 0 | 0 | 0 | 4 | 0
8720 | 121-UA05471230_0041 | 05471230 | electricity generation | Humanitarian | Food | Food | Individual products | Potato | 0 | 0 | 0 | 0 | l | 7500 | 7500 | 0 | 0 | 0 | 0 | 0 | 0 | 2022-08-30 | ? | ? | 0 | ? | 0 | 0 | 0 | 0 | 0 | 0 | 7500 | 0
8721 | 121-UA05471230_0042 | 05471230 | electricity generation | Humanitarian | Food | Food | Individual products | Carrot | 0 | 0 | 0 | 0 | kg | 2500 | 2500 | 0 | 0 | 0 | 0 | 0 | 0 | 2022-08-30 | ? | ? | 0 | ? | 0 | 0 | 0 | 0 | 0 | 0 | 2500 | 0
8722 | 121-UA05471230_0043 | 05471230 | electricity generation | Humanitarian | Food | Food | Individual products | Chicken | 0 | in assortment | 0 | 0 | kg | 1200 | 1200 | 0 | 0 | 0 | 0 | 0 | 0 | 2022-08-30 | ? | ? | 0 | ? | 0 | 0 | 0 | 0 | 0 | 0 | 1200 | 0
8723 | 121-UA05471230_0044 | 05471230 | electricity generation | Humanitarian | Household | Clothes | Thermal underwear | Thermal underwear | 0 | in assortment | 0 | 0 | kg | 560 | 560 | 0 | 0 | 0 | 0 | 0 | 0 | 2022-08-30 | ? | ? | 0 | ? | 0 | 0 | 0 | 0 | 0 | 0 | 560 | 0
8724 | 121-UA05471230_0045 | 05471230 | electric and thermal power generation | Production | Expendables | Water treatment chemicals | Salts | rock salt, technical | 0 | 0 | Any | Not required | tons | 210 | 210 | 0 | 0 | 0 | 0 | emergency stock | High | 2022-05-31 | 0 | regeneration on filtering equipment | 0 | regenerations of filters of the power supply equipment and heat supply network | 2 | 0 | 0 | 0 | 0 | 0 | 210 | 0
8725 | 121-UA05471230_0046 | 05471230 | electricity generation | Production | Expendables | Water treatment chemicals | Ammonia in aqueous solution | Ammonia in aqueous solution, ammonia water 25%, brand A | 0 | 0 | Any | Not required | tons | 10 | 10 | 0 | 0 | 0 | 0 | emergency stock | High | 2022-05-31 | 0 | for power generating equipment | 0 | Corrective treatment of drinking water in power units No. 1,2,3 | 2 | 0 | 0 | 0 | 0 | 0 | 10 | 0
8726 | 121-UA05471230_0047 | 05471230 | electric and thermal power generation | Production | Expendables | Water treatment chemicals | Quicklime | Air lime calcium, quicklime, without impurities, lumps | 0 | 0 | Any | Not required | tons | 140 | 140 | 0 | 0 | 0 | 0 | emergency stock | High | 2022-05-31 | 0 | water treatment | 0 | water treatment in chemical water purifiers | 2 | 0 | 0 | 0 | 0 | 0 | 140 | 0
8727 | 121-UA05471230_0048 | 05471230 | electricity generation | Production | Expendables | Rotating machinery | Bearing | Bearing 317 | 0 | 0 | Any | Not required | pcs. | 6 | 6 | 0 | 0 | 0 | 0 | Reconstruction | High | 2022-05-31 | http://bearing.org.ua/bearing.php?id=221&name=317 | Repair of equipment | 0 | For repair works | 2 | 0 | 0 | 0 | 0 | 0 | 6 | 0
8728 | 121-UA05471230_0049 | 05471230 | electricity generation | Production | Expendables | Rotating machinery | Bearing | Bearing 180310 | 0 | 0 | Any | Not required | pcs. | 6 | 6 | 0 | 0 | 0 | 0 | Reconstruction | High | 2022-05-31 | http://bearing.org.ua/bearing.php?id=1579&name=180310 | Repair of equipment | 0 | For repair works | 2 | 0 | 0 | 0 | 0 | 0 | 6 | 0
8729 | 121-UA05471230_0050 | 05471230 | electricity generation | Production | Expendables | Rotating machinery | Bearing | Bearing 180312 | 0 | 0 | Any | Not required | pcs. | 4 | 4 | 0 | 0 | 0 | 0 | Reconstruction | High | 2022-05-31 | http://bearing.org.ua/bearing.php?id=1583&name=180312 | Repair of equipment | 0 | For repair works | 2 | 0 | 0 | 0 | 0 | 0 | 4 | 0
8730 | 121-UA05471230_0051 | 05471230 | electricity generation | Production | Expendables | Rotating machinery | Bearing | Bearing 180313 | 0 | 0 | Any | Not required | pcs. | 4 | 4 | 0 | 0 | 0 | 0 | Reconstruction | High | 2022-05-31 | http://bearing.org.ua/bearing.php?id=1585&name=180313 | Repair of equipment | 0 | For repair works | 2 | 0 | 0 | 0 | 0 | 0 | 4 | 0
8731 | 121-UA05471230_0052 | 05471230 | electricity generation | Production | Expendables | Rotating machinery | Bearing | Bearing 2314 | 0 | 0 | Any | Not required | pcs. | 4 | 4 | 0 | 0 | 0 | 0 | Reconstruction | High | 2022-05-31 | http://bearing.org.ua/bearing.php?id=2348&name=1614 | Repair of equipment | 0 | For repair works | 2 | 0 | 0 | 0 | 0 | 0 | 4 | 0
8732 | 121-UA05471230_0053 | 05471230 | electricity generation | Production | Expendables | Rotating machinery | Bearing | Bearing 180201 | 0 | 0 | Any | Not required | pcs. | 2 | 2 | 0 | 0 | 0 | 0 | Reconstruction | High | 2022-05-31 | http://bearing.org.ua/bearing.php?id=1513&name=180201 | Repair of equipment | 0 | For repair works | 2 | 0 | 0 | 0 | 0 | 0 | 2 | 0
8733 | 121-UA05471230_0054 | 05471230 | electricity generation | Production | Expendables | Rotating machinery | Bearing | Bearing 180206 | 0 | 0 | Any | Not required | pcs. | 6 | 6 | 0 | 0 | 0 | 0 | Reconstruction | High | 2022-05-31 | http://bearing.org.ua/find.php?search=180206&brand=all&start=1 | Repair of equipment | 0 | For repair works | 2 | 0 | 0 | 0 | 0 | 0 | 6 | 0
8734 | 121-UA05471230_0055 | 05471230 | electricity generation | Production | Expendables | Rotating machinery | Bearing | Bearing 208 | 0 | 0 | Any | Not required | pcs. | 4 | 4 | 0 | 0 | 0 | 0 | Reconstruction | High | 2022-05-31 | http://bearing.org.ua/bearing.php?id=122&name=208 | Repair of equipment | 0 | For repair works | 2 | 0 | 0 | 0 | 0 | 0 | 4 | 0
8735 | 121-UA05471230_0056 | 05471230 | electricity generation | Production | Expendables | Rotating machinery | Bearing | Bearing 307 | 0 | 0 | Any | Not required | pcs. | 4 | 4 | 0 | 0 | 0 | 0 | Reconstruction | High | 2022-05-31 | http://bearing.org.ua/bearing.php?id=201&name=307 | Repair of equipment | 0 | For repair works | 2 | 0 | 0 | 0 | 0 | 0 | 4 | 0
8736 | 121-UA05471230_0057 | 05471230 | electricity generation | Production | Expendables | Rotating machinery | Bearing | Bearing 309 | 0 | 0 | Any | Not required | pcs. | 4 | 4 | 0 | 0 | 0 | 0 | Reconstruction | High | 2022-05-31 | http://bearing.org.ua/bearing.php?id=205&name=309 | Repair of equipment | 0 | For repair works | 2 | 0 | 0 | 0 | 0 | 0 | 4 | 0
8737 | 121-UA05471230_0058 | 05471230 | electricity generation | Production | Expendables | Rotating machinery | Bearing | Bearing 310 | 0 | 0 | Any | Not required | pcs. | 2 | 2 | 0 | 0 | 0 | 0 | Reconstruction | High | 2022-05-31 | http://bearing.org.ua/bearing.php?id=207&name=310 | Repair of equipment | 0 | For repair works | 2 | 0 | 0 | 0 | 0 | 0 | 2 | 0
8738 | 121-UA05471230_0059 | 05471230 | electricity generation | Production | Expendables | Rotating machinery | Bearing | Bearing 312 | 0 | 0 | Any | Not required | pcs. | 6 | 6 | 0 | 0 | 0 | 0 | Reconstruction | High | 2022-05-31 | http://bearing.org.ua/bearing.php?id=211&name=312 | Repair of equipment | 0 | For repair works | 2 | 0 | 0 | 0 | 0 | 0 | 6 | 0
8739 | 121-UA05471230_0060 | 05471230 | electricity generation | Production | Expendables | Rotating machinery | Bearing | Bearing 2317 | 0 | 0 | Any | Not required | pcs. | 6 | 6 | 0 | 0 | 0 | 0 | Reconstruction | High | 2022-05-31 | http://bearing.org.ua/bearing.php?id=2354&name=1617 | Repair of equipment | 0 | For repair works | 2 | 0 | 0 | 0 | 0 | 0 | 6 | 0
8740 | 121-UA05471230_0061 | 05471230 | electricity generation | Production | Expendables | Rotating machinery | Bearing | Bearing 2322 | 0 | 0 | Any | Not required | pcs. | 4 | 4 | 0 | 0 | 0 | 0 | Reconstruction | High | 2022-05-31 | http://bearing.org.ua/bearing.php?id=2795&name=2322 | Repair of equipment | 0 | For repair works | 2 | 0 | 0 | 0 | 0 | 0 | 4 | 0
8741 | 121-UA05471230_0062 | 05471230 | electricity generation | Production | Expendables | Rotating machinery | Bearing | Bearing 2320 | 0 | 0 | Any | Not required | pcs. | 4 | 4 | 0 | 0 | 0 | 0 | Reconstruction | High | 2022-05-31 | http://bearing.org.ua/bearing.php?id=2791&name=2320 | Repair of equipment | 0 | For repair works | 2 | 0 | 0 | 0 | 0 | 0 | 4 | 0
8742 | 121-UA05471230_0063 | 05471230 | electricity generation | Production | Expendables | Rotating machinery | Bearing | Bearing 320 | 0 | 0 | Any | Not required | pcs. | 2 | 2 | 0 | 0 | 0 | 0 | Reconstruction | High | 2022-05-31 | http://bearing.org.ua/bearing.php?id=227&name=320 | Repair of equipment | 0 | For repair works | 2 | 0 | 0 | 0 | 0 | 0 | 2 | 0
8743 | 121-UA05471230_0064 | 05471230 | electricity generation | Production | Expendables | Rotating machinery | Bearing | Bearing 322 | 0 | 0 | Any | Not required | pcs. | 2 | 2 | 0 | 0 | 0 | 0 | Reconstruction | High | 2022-05-31 | http://bearing.org.ua/bearing.php?id=231&name=322 | Repair of equipment | 0 | For repair works | 2 | 0 | 0 | 0 | 0 | 0 | 2 | 0
8744 | 121-UA05471230_0065 | 05471230 | electricity generation | Production | Expendables | Rotating machinery | Bearing | Bearing 66322 | 0 | 0 | Any | Not required | pcs. | 2 | 2 | 0 | 0 | 0 | 0 | Reconstruction | High | 2022-05-31 | http://bearing.org.ua/bearing.php?id=6536&name=66322 | Repair of equipment | 0 | For repair works | 2 | 0 | 0 | 0 | 0 | 0 | 2 | 0
8745 | 121-UA05471230_0066 | 05471230 | electricity generation | Production | Expendables | Rotating machinery | Bearing | Bearing 2324 | 0 | 0 | Any | Not required | pcs. | 2 | 2 | 0 | 0 | 0 | 0 | Reconstruction | High | 2022-05-31 | http://bearing.org.ua/bearing.php?id=2797&name=2324 | Repair of equipment | 0 | For repair works | 2 | 0 | 0 | 0 | 0 | 0 | 2 | 0
8746 | 121-UA05471230_0067 | 05471230 | electricity generation | Production | Expendables | Rotating machinery | Bearing | Bearing 1000093 | 0 | 0 | Any | Not required | pcs. | 10 | 10 | 0 | 0 | 0 | 0 | Reconstruction | High | 2022-05-31 | http://bearing.org.ua/bearing.php?id=387&name=1000093 | Repair of equipment | 0 | For repair works | 2 | 0 | 0 | 0 | 0 | 0 | 10 | 0
8747 | 121-UA05471230_0068 | 05471230 | electricity generation | Production | Expendables | Rotating machinery | Bearing | Bearing 46416 | 0 | 0 | Any | Not required | pcs. | 6 | 6 | 0 | 0 | 0 | 0 | Reconstruction | High | 2022-05-31 | https://aprom.by/cgi-bin/boardauto.pl?words=46416 | Repair of equipment | 0 | For repair works | 2 | 0 | 0 | 0 | 0 | 0 | 6 | 0
8748 | 121-UA05471230_0069 | 05471230 | electricity generation | Production | Expendables | Rotating machinery | Bearing | Bearing 6201 | 0 | 0 | Any | Not required | pcs. | 4 | 4 | 0 | 0 | 0 | 0 | Reconstruction | High | 2022-05-31 | http://bearing.org.ua/bearing.php?id=108&name=201 | Repair of equipment | 0 | For repair works | 2 | 0 | 0 | 0 | 0 | 0 | 4 | 0
8749 | 121-UA05471230_0070 | 05471230 | electricity generation | Production | Expendables | Rotating machinery | Bearing | Bearing 2314 (314) | 0 | 0 | Any | Not required | pcs. | 2 | 2 | 0 | 0 | 0 | 0 | Reconstruction | High | 2022-05-31 | http://bearing.org.ua/bearing.php?id=2348&name=1614 | Repair of equipment | 0 | For repair works | 2 | 0 | 0 | 0 | 0 | 0 | 2 | 0
8750 | 121-UA05471230_0071 | 05471230 | electricity generation | Production | Expendables | Rotating machinery | Bearing | Bearing 308 | 0 | 0 | Any | Not required | pcs. | 2 | 2 | 0 | 0 | 0 | 0 | Reconstruction | High | 2022-05-31 | http://bearing.org.ua/bearing.php?id=203&name=308 | Repair of equipment | 0 | For repair works | 2 | 0 | 0 | 0 | 0 | 0 | 2 | 0
8751 | 121-UA05471230_0072 | 05471230 | electricity generation | Production | Expendables | Rotating machinery | Bearing | Bearing 36318 | 0 | 0 | Any | Not required | pcs. | 2 | 2 | 0 | 0 | 0 | 0 | Reconstruction | High | 2022-05-31 | https://aprom.by/cgi-bin/boardauto.pl?words=36318&prim=1 | Repair of equipment | 0 | For repair works | 2 | 0 | 0 | 0 | 0 | 0 | 2 | 0
8752 | 121-UA05471230_0073 | 05471230 | electricity generation | Production | Expendables | Rotating machinery | Bearing | Bearing 7220 | 0 | 0 | Any | Not required | pcs. | 4 | 4 | 0 | 0 | 0 | 0 | Reconstruction | High | 2022-05-31 | http://bearing.org.ua/bearing.php?id=7444&name=7220 | Repair of equipment | 0 | For repair works | 2 | 0 | 0 | 0 | 0 | 0 | 4 | 0
8753 | 121-UA05471230_0074 | 05471230 | electricity generation | Production | Expendables | Rotating machinery | Bearing | Bearing 6309 | 0 | 0 | Any | Not required | pcs. | 2 | 2 | 0 | 0 | 0 | 0 | Reconstruction | High | 2022-05-31 | http://bearing.org.ua/bearing.php?id=205&name=309 | Repair of equipment | 0 | For repair works | 2 | 0 | 0 | 0 | 0 | 0 | 2 | 0
8754 | 121-UA05471230_0075 | 05471230 | electricity generation | Production | Expendables | Rotating machinery | Bearing | Bearing 8113 | 0 | 0 | Any | Not required | pcs. | 8 | 8 | 0 | 0 | 0 | 0 | Reconstruction | High | 2022-05-31 | http://bearing.org.ua/bearing.php?id=7881&name=8113 | Repair of equipment | 0 | For repair works | 2 | 0 | 0 | 0 | 0 | 0 | 8 | 0
8755 | 121-UA05471230_0076 | 05471230 | electricity generation | Production | Expendables | Rotating machinery | Bearing | Bearing 8108 | 0 | 0 | Any | Not required | pcs. | 8 | 8 | 0 | 0 | 0 | 0 | Reconstruction | High | 2022-05-31 | http://bearing.org.ua/bearing.php?id=7871&name=8108 | Repair of equipment | 0 | For repair works | 2 | 0 | 0 | 0 | 0 | 0 | 8 | 0
8756 | 121-UA05471230_0077 | 05471230 | electricity generation | Production | Expendables | Rotating machinery | Bearing | Bearing 8109 | 0 | 0 | Any | Not required | pcs. | 8 | 8 | 0 | 0 | 0 | 0 | Reconstruction | High | 2022-05-31 | http://bearing.org.ua/bearing.php?id=7873&name=8109 | Repair of equipment | 0 | For repair works | 2 | 0 | 0 | 0 | 0 | 0 | 8 | 0
8757 | 121-UA05471230_0078 | 05471230 | electricity generation | Production | Expendables | Rotating machinery | Bearing | Bearing 32209 | 0 | 0 | Any | Not required | pcs. | 8 | 8 | 0 | 0 | 0 | 0 | Reconstruction | High | 2022-05-31 | http://bearing.org.ua/bearing.php?id=3163&name=32209 | Repair of equipment | 0 | For repair works | 2 | 0 | 0 | 0 | 0 | 0 | 8 | 0
8758 | 121-UA05471230_0079 | 05471230 | electricity generation | Production | Expendables | Rotating machinery | Bearing | Bearing 112 | 0 | 0 | Any | Not required | pcs. | 8 | 8 | 0 | 0 | 0 | 0 | Reconstruction | High | 2022-05-31 | http://bearing.org.ua/bearing.php?id=37&name=112 | Repair of equipment | 0 | For repair works | 2 | 0 | 0 | 0 | 0 | 0 | 8 | 0
8759 | 121-UA05471230_0080 | 05471230 | electricity generation | Production | Expendables | Rotating machinery | Bearing | Bearing 106 for FP | 0 | 0 | Any | Not required | pcs. | 2 | 2 | 0 | 0 | 0 | 0 | Reconstruction | High | 2022-05-31 | http://bearing.org.ua/bearing.php?id=25&name=106 | Repair of equipment | 0 | For repair works | 2 | 0 | 0 | 0 | 0 | 0 | 2 | 0
8760 | 121-UA05471230_0081 | 05471230 | electricity generation | Production | Expendables | Rotating machinery | Bearing | Bearing 1207 for FP | 0 | 0 | Any | Not required | pcs. | 2 | 2 | 0 | 0 | 0 | 0 | Reconstruction | High | 2022-05-31 | http://bearing.org.ua/bearing.php?id=2191&name=1207 | Repair of equipment | 0 | For repair works | 2 | 0 | 0 | 0 | 0 | 0 | 2 | 0
8761 | 121-UA05471230_0082 | 05471230 | electricity generation | Production | Expendables | Rotating machinery | Bearing | Bearing 60202 for FP | 0 | 0 | Any | Not required | pcs. | 2 | 2 | 0 | 0 | 0 | 0 | Reconstruction | High | 2022-05-31 | http://bearing.org.ua/bearing.php?id=790&name=60202 | Repair of equipment | 0 | For repair works | 2 | 0 | 0 | 0 | 0 | 0 | 2 | 0
8762 | 121-UA05471230_0083 | 05471230 | electricity generation | Production | Expendables | Rotating machinery | Bearing | Bearing 80029 for FP | 0 | 0 | Any | Not required | pcs. | 2 | 2 | 0 | 0 | 0 | 0 | Reconstruction | High | 2022-05-31 | http://bearing.org.ua/bearing.php?id=988&name=80029 | Repair of equipment | 0 | For repair works | 2 | 0 | 0 | 0 | 0 | 0 | 2 | 0
8763 | 121-UA05471230_0084 | 05471230 | electricity generation | Production | Expendables | Rotating machinery | Bearing | Bearing 180201 for FP | 0 | 0 | Any | Not required | pcs. | 1 | 1 | 0 | 0 | 0 | 0 | Reconstruction | High | 2022-05-31 | http://bearing.org.ua/bearing.php?id=1513&name=180201 | Repair of equipment | 0 | For repair works | 2 | 0 | 0 | 0 | 0 | 0 | 1 | 0
8764 | 121-UA05471230_0085 | 05471230 | electricity generation | Production | Expendables | Rotating machinery | Bearing | Bearing 180203 for FP | 0 | 0 | Any | Not required | pcs. | 2 | 2 | 0 | 0 | 0 | 0 | Reconstruction | High | 2022-05-31 | http://bearing.org.ua/bearing.php?id=1517&name=180203 | Repair of equipment | 0 | For repair works | 2 | 0 | 0 | 0 | 0 | 0 | 2 | 0
8765 | 121-UA05471230_0086 | 05471230 | electricity generation | Production | Expendables | Rotating machinery | Bearing | Bearing 180205 for FP | 0 | 0 | Any | Not required | pcs. | 1 | 1 | 0 | 0 | 0 | 0 | Reconstruction | High | 2022-05-31 | http://bearing.org.ua/bearing.php?id=1521&name=180205 | Repair of equipment | 0 | For repair works | 2 | 0 | 0 | 0 | 0 | 0 | 1 | 0
8766 | 121-UA05471230_0087 | 05471230 | electricity generation | Production | Expendables | Rotating machinery | Bearing | Bearing 7000107 for FP | 0 | 0 | Any | Not required | pcs. | 2 | 2 | 0 | 0 | 0 | 0 | Reconstruction | High | 2022-05-31 | http://bearing.org.ua/bearing.php?id=489&name=7000107 | Repair of equipment | 0 | For repair works | 2 | 0 | 0 | 0 | 0 | 0 | 2 | 0
8767 | 121-UA05471230_0088 | 05471230 | electricity generation | Production | Thermal equipment | Isolation valves | - | Disk rotary flange lock 32ch906br (model: KZ 99001.01) with electric drive 4AHS80A4UZ, N = 1.3 kW, complete with connecting flanges under GOST 12815-80 | 0 | 0 | Any | Not required | pcs. | 1 | 1 | 0 | 0 | 0 | 0 | Reconstruction | High | 2022-05-31 | https://texbin.ru/zatvor-32ch906br.html | Repair of equipment | 0 | For repair works | 2 | 0 | 0 | 0 | 0 | 0 | 1 | 0
8768 | 121-UA05471230_0089 | 05471230 | electricity generation | Production | Expendables | Glass | - | Glass – 4 mm; | 0 | 0 | Any | Not required | sq. m | 3000 | 3000 | 0 | 0 | 0 | 0 | Reconstruction | High | 2022-05-31 | 0 | Repair of equipment | 0 | For repair works | 2 | 0 | 0 | 0 | 0 | 0 | 3000 | 0
8769 | 121-UA05471230_0090 | 05471230 | electricity generation | Production | Expendables | Glass | - | Glass – 5 mm; | 0 | 0 | Any | Not required | sq. m | 1000 | 1000 | 0 | 0 | 0 | 0 | Reconstruction | High | 2022-05-31 | 0 | Repair of equipment | 0 | For repair works | 2 | 0 | 0 | 0 | 0 | 0 | 1000 | 0
8770 | 121-UA05471230_0091 | 05471230 | electricity generation | Production | Expendables | Self-tapping screws | - | Drills for metal Ø35 | 0 | 0 | Any | Not required | pcs. | 1000 | 1000 | 0 | 0 | 0 | 0 | Reconstruction | High | 2022-05-31 | 0 | Repair of equipment | 0 | For repair works | 2 | 0 | 0 | 0 | 0 | 0 | 1000 | 0
8771 | 121-UA05471230_0092 | 05471230 | electricity generation | Production | Expendables | Self-tapping screws | - | Drills for metal Ø45 | 0 | 0 | Any | Not required | pcs. | 1000 | 1000 | 0 | 0 | 0 | 0 | Reconstruction | High | 2022-05-31 | 0 | Repair of equipment | 0 | For repair works | 2 | 0 | 0 | 0 | 0 | 0 | 1000 | 0
8772 | 121-UA05471230_0093 | 05471230 | electricity generation | Production | Expendables | Dowels | - | Expansion bolt shield with the shock screw installation 6х40 (mushroom) | 0 | 0 | Any | Not required | pcs. | 1000 | 1000 | 0 | 0 | 0 | 0 | Reconstruction | High | 2022-05-31 | 0 | Repair of equipment | 0 | For repair works | 2 | 0 | 0 | 0 | 0 | 0 | 1000 | 0
8773 | 121-UA05471230_0094 | 05471230 | electricity generation | Production | Expendables | Dowels | - | Expansion bolt shield with the shock screw installation 6х60 (mushroom) | 0 | 0 | Any | Not required | pcs. | 1000 | 1000 | 0 | 0 | 0 | 0 | Reconstruction | High | 2022-05-31 | 0 | Repair of equipment | 0 | For repair works | 2 | 0 | 0 | 0 | 0 | 0 | 1000 | 0
8774 | 121-UA05471230_0095 | 05471230 | electricity generation | Production | Expendables | Drills | - | Drills for metal Ø6x160 | 0 | 0 | Any | Not required | pcs. | 40 | 40 | 0 | 0 | 0 | 0 | Reconstruction | High | 2022-05-31 | 0 | Repair of equipment | 0 | For repair works | 2 | 0 | 0 | 0 | 0 | 0 | 40 | 0
8775 | 121-UA05471230_0096 | 05471230 | electricity generation | Production | Expendables | Drills | - | Drills for metal Ø8x160 | 0 | 0 | Any | Not required | pcs. | 30 | 30 | 0 | 0 | 0 | 0 | Reconstruction | High | 2022-05-31 | 0 | Repair of equipment | 0 | For repair works | 2 | 0 | 0 | 0 | 0 | 0 | 30 | 0
8776 | 121-UA05471230_0097 | 05471230 | electricity generation | Production | Expendables | Self-tapping screws | - | Drills for wood Ø25 | 0 | 0 | Any | Not required | pcs. | 1000 | 1000 | 0 | 0 | 0 | 0 | Reconstruction | High | 2022-05-31 | 0 | Repair of equipment | 0 | For repair works | 2 | 0 | 0 | 0 | 0 | 0 | 1000 | 0
8777 | 121-UA05471230_0098 | 05471230 | electricity generation | Production | Expendables | Self-tapping screws | - | Drills for wood Ø35 | 0 | 0 | Any | Not required | pcs. | 2500 | 2500 | 0 | 0 | 0 | 0 | Reconstruction | High | 2022-05-31 | 0 | Repair of equipment | 0 | For repair works | 2 | 0 | 0 | 0 | 0 | 0 | 2500 | 0
8778 | 121-UA05471230_0099 | 05471230 | electricity generation | Production | Expendables | Self-tapping screws | - | Drills for wood Ø45 | 0 | 0 | Any | Not required | pcs. | 2000 | 2000 | 0 | 0 | 0 | 0 | Reconstruction | High | 2022-05-31 | 0 | Repair of equipment | 0 | For repair works | 2 | 0 | 0 | 0 | 0 | 0 | 2000 | 0
8779 | 121-UA05471230_0100 | 05471230 | electricity generation | Production | Expendables | Self-tapping screws | - | Drills for wood Ø100 | 0 | 0 | Any | Not required | pcs. | 500 | 500 | 0 | 0 | 0 | 0 | Reconstruction | High | 2022-05-31 | 0 | Repair of equipment | 0 | For repair works | 2 | 0 | 0 | 0 | 0 | 0 | 500 | 0
8780 | 121-UA05471230_0101 | 05471230 | electricity generation | Production | Expendables | Wooden products | - | Edged pine board 25 mm | 0 | 0 | Any | Not required | m cubic. | 8 | 8 | 0 | 0 | 0 | 0 | Reconstruction | High | 2022-05-31 | 0 | Repair of equipment | 0 | For repair works | 2 | 0 | 0 | 0 | 0 | 0 | 8 | 0
8781 | 121-UA05471230_0102 | 05471230 | electricity generation | Production | Thermal equipment | Insulation materials | - | Silicone sealant 280 ml | 0 | 0 | Any | Not required | tube | 20 | 20 | 0 | 0 | 0 | 0 | Reconstruction | High | 2022-05-31 | 0 | Repair of equipment | 0 | For repair works | 2 | 0 | 0 | 0 | 0 | 0 | 20 | 0
8782 | 121-UA05471230_0103 | 05471230 | electricity generation | Production | Expendables | Clue | - | Mounting adhesive 280 ml (Lacrysil) | 0 | 0 | Any | Not required | tube | 20 | 20 | 0 | 0 | 0 | 0 | Reconstruction | High | 2022-05-31 | 0 | Repair of equipment | 0 | For repair works | 2 | 0 | 0 | 0 | 0 | 0 | 20 | 0
8783 | 121-UA05471230_0104 | 05471230 | electricity generation | Production | Expendables | Nails | - | Nail 100 mm | 0 | 0 | Any | Not required | kg | 3 | 3 | 0 | 0 | 0 | 0 | Reconstruction | High | 2022-05-31 | 0 | Repair of equipment | 0 | For repair works | 2 | 0 | 0 | 0 | 0 | 0 | 3 | 0
8784 | 121-UA05471230_0105 | 05471230 | electricity generation | Production | Expendables | Nails | - | Nail 60 mm | 0 | 0 | Any | Not required | kg | 3 | 3 | 0 | 0 | 0 | 0 | Reconstruction | High | 2022-05-31 | 0 | Repair of equipment | 0 | For repair works | 2 | 0 | 0 | 0 | 0 | 0 | 3 | 0
8785 | 121-UA05471230_0106 | 05471230 | electricity generation | Production | Expendables | Nails | - | Nail 80 mm | 0 | 0 | Any | Not required | kg | 3 | 3 | 0 | 0 | 0 | 0 | Reconstruction | High | 2022-05-31 | 0 | Repair of equipment | 0 | For repair works | 2 | 0 | 0 | 0 | 0 | 0 | 3 | 0
8786 | 121-UA05471230_0107 | 05471230 | electricity generation | Production | Expendables | Nails | - | Nail 150 mm | 0 | 0 | Any | Not required | kg | 3 | 3 | 0 | 0 | 0 | 0 | Reconstruction | High | 2022-05-31 | 0 | Repair of equipment | 0 | For repair works | 2 | 0 | 0 | 0 | 0 | 0 | 3 | 0
8787 | 121-UA05471230_0108 | 05471230 | electricity generation | Production | Devices and tools | Naildrawers | - | Naildrawer 500 mm | 0 | 0 | Any | Not required | pcs. | 3 | 3 | 0 | 0 | 0 | 0 | Reconstruction | High | 2022-05-31 | 0 | Repair of equipment | 0 | For repair works | 2 | 0 | 0 | 0 | 0 | 0 | 3 | 0
8788 | 121-UA05471230_0109 | 05471230 | electricity generation | Production | Backup power supply | Battery units | - | Batteries for screwdriver "BOSCH" 12V; 1.5Ah | 0 | 0 | Any | Not required | pcs. | 3 | 3 | 0 | 0 | 0 | 0 | Reconstruction | High | 2022-05-31 | https://kharkov.prom.ua/ua/p1466711762-akkumulyator-powerplant-dlya.html | Repair of equipment | 0 | For repair works | 2 | 0 | 0 | 0 | 0 | 0 | 3 | 0
8789 | 121-UA05471230_0110 | 05471230 | electricity generation | Production | Devices and tools | Staple gun | - | Construction stapler | 0 | 0 | Any | Not required | pcs. | 1 | 1 | 0 | 0 | 0 | 0 | Reconstruction | High | 2022-05-31 | 0 | Repair of equipment | 0 | For repair works | 2 | 0 | 0 | 0 | 0 | 0 | 1 | 0
8790 | 121-UA05471230_0111 | 05471230 | electricity generation | Production | Devices and tools | Snip-cutters | - | Snip-cutters | 0 | 0 | Any | Not required | pcs. | 2 | 2 | 0 | 0 | 0 | 0 | Reconstruction | High | 2022-05-31 | 0 | Repair of equipment | 0 | For repair works | 2 | 0 | 0 | 0 | 0 | 0 | 2 | 0
8791 | 121-UA05471230_0112 | 05471230 | electricity generation | Production | Expendables | Sealing | - | Compression packing TMG-F-10х10-М-09 | 0 | 0 | Any | Not required | kg | 5 | 5 | 0 | 0 | 0 | 0 | Reconstruction | High | 2022-05-31 | http://nabivka.com/ru/katalog_produkciji/nabivki_salnikovie_grafitovie.html | Repair of equipment | 0 | For repair works | 2 | 0 | 0 | 0 | 0 | 0 | 5 | 0
8792 | 121-UA05471230_0113 | 05471230 | electricity generation | Production | Expendables | Sealing | - | Compression packing TMG-F-13х13-М-09 | 0 | 0 | Any | Not required | kg | 5 | 5 | 0 | 0 | 0 | 0 | Reconstruction | High | 2022-05-31 | http://nabivka.com/ru/katalog_produkciji/nabivki_salnikovie_grafitovie.html | Repair of equipment | 0 | For repair works | 2 | 0 | 0 | 0 | 0 | 0 | 5 | 0
8793 | 121-UA05471230_0114 | 05471230 | electricity generation | Production | Expendables | Sealing | - | Compression packing TMG-F-6х6-М-09 | 0 | 0 | Any | Not required | kg | 3 | 3 | 0 | 0 | 0 | 0 | Reconstruction | High | 2022-05-31 | http://nabivka.com/ru/katalog_produkciji/nabivki_salnikovie_grafitovie.html | Repair of equipment | 0 | For repair works | 2 | 0 | 0 | 0 | 0 | 0 | 3 | 0
8794 | 121-UA05471230_0115 | 05471230 | electricity generation | Production | Expendables | Sealing | - | Compression packing NGS-S 10x10 | 0 | 0 | Any | Not required | kg | 4 | 4 | 0 | 0 | 0 | 0 | Reconstruction | High | 2022-05-31 | http://nabivka.com/ru/katalog_produkciji/nabivki_salnikovie_grafitovie.html | Repair of equipment | 0 | For repair works | 2 | 0 | 0 | 0 | 0 | 0 | 4 | 0
8795 | 121-UA05471230_0116 | 05471230 | electricity generation | Production | Expendables | Sealing | - | Compression packing NGS-S 13х13 | 0 | 0 | Any | Not required | kg | 5 | 5 | 0 | 0 | 0 | 0 | Reconstruction | High | 2022-05-31 | http://nabivka.com/ru/katalog_produkciji/nabivki_salnikovie_grafitovie.html | Repair of equipment | 0 | For repair works | 2 | 0 | 0 | 0 | 0 | 0 | 5 | 0
8796 | 121-UA05471230_0117 | 05471230 | electricity generation | Production | Expendables | Sealing | - | Compression packing TMG-F-16х16-М-09 | 0 | 0 | Any | Not required | kg | 5 | 5 | 0 | 0 | 0 | 0 | Reconstruction | High | 2022-05-31 | 0 | Repair of equipment | 0 | For repair works | 2 | 0 | 0 | 0 | 0 | 0 | 5 | 0
8797 | 121-UA05471230_0118 | 05471230 | electricity generation | Production | Expendables | Sealing | - | Compression packing TMG-F-28х28-М-09 | 0 | 0 | Any | Not required | kg | 4 | 4 | 0 | 0 | 0 | 0 | Reconstruction | High | 2022-05-31 | 0 | Repair of equipment | 0 | For repair works | 2 | 0 | 0 | 0 | 0 | 0 | 4 | 0
8798 | 121-UA05471230_0119 | 05471230 | electricity generation | Production | Expendables | Sealing | - | Compression packing 20х40 | 0 | 0 | Any | Not required | pcs. | 3 | 3 | 0 | 0 | 0 | 0 | Reconstruction | High | 2022-05-31 | 0 | Repair of equipment | 0 | For repair works | 2 | 0 | 0 | 0 | 0 | 0 | 3 | 0
8799 | 121-UA05471230_0120 | 05471230 | electricity generation | Production | Expendables | Sealing | - | Compression packing KhBP 5х5 | 0 | 0 | Any | Not required | kg | 3 | 3 | 0 | 0 | 0 | 0 | Reconstruction | High | 2022-05-31 | 0 | Repair of equipment | 0 | For repair works | 2 | 0 | 0 | 0 | 0 | 0 | 3 | 0
8800 | 121-UA05471230_0121 | 05471230 | electricity generation | Production | Expendables | Sealing | - | Compression packing KhBP 8х8 | 0 | 0 | Any | Not required | kg | 3 | 3 | 0 | 0 | 0 | 0 | Reconstruction | High | 2022-05-31 | 0 | Repair of equipment | 0 | For repair works | 2 | 0 | 0 | 0 | 0 | 0 | 3 | 0
8801 | 121-UA05471230_0122 | 05471230 | electricity generation | Production | Expendables | Sealing | - | Compression packing LP-31 14х14 | 0 | 0 | Any | Not required | kg | 4 | 4 | 0 | 0 | 0 | 0 | Reconstruction | High | 2022-05-31 | 0 | Repair of equipment | 0 | For repair works | 2 | 0 | 0 | 0 | 0 | 0 | 4 | 0
8802 | 121-UA05471230_0123 | 05471230 | electricity generation | Production | Expendables | Sealing | - | Compression packing LP-31 16х16 | 0 | 0 | Any | Not required | kg | 4 | 4 | 0 | 0 | 0 | 0 | Reconstruction | High | 2022-05-31 | 0 | Repair of equipment | 0 | For repair works | 2 | 0 | 0 | 0 | 0 | 0 | 4 | 0
8803 | 121-UA05471230_0124 | 05471230 | electricity generation | Production | Expendables | Sealing | - | Compression packing AP-31 14х14 | 0 | 0 | Any | Not required | kg | 4 | 4 | 0 | 0 | 0 | 0 | Reconstruction | High | 2022-05-31 | 0 | Repair of equipment | 0 | For repair works | 2 | 0 | 0 | 0 | 0 | 0 | 4 | 0
8804 | 121-UA05471230_0125 | 05471230 | electricity generation | Production | Expendables | Sealing | - | Compression packing AP-31 16х16 | 0 | 0 | Any | Not required | kg | 5 | 5 | 0 | 0 | 0 | 0 | Reconstruction | High | 2022-05-31 | 0 | Repair of equipment | 0 | For repair works | 2 | 0 | 0 | 0 | 0 | 0 | 5 | 0
8805 | 121-UA05471230_0126 | 05471230 | electricity generation | Production | Expendables | Sealing | - | Graphite ring TMG - 30x18x6 I4-V with metal | 0 | 0 | Any | Not required | pcs. | 30 | 30 | 0 | 0 | 0 | 0 | Reconstruction | High | 2022-05-31 | 0 | Repair of equipment | 0 | For repair works | 2 | 0 | 0 | 0 | 0 | 0 | 30 | 0
8806 | 121-UA05471230_0127 | 05471230 | electricity generation | Production | Expendables | Sealing | - | Graphite ring TMG - 30x18x6 I4-V without metal | 0 | 0 | Any | Not required | pcs. | 30 | 30 | 0 | 0 | 0 | 0 | Reconstruction | High | 2022-05-31 | 0 | Repair of equipment | 0 | For repair works | 2 | 0 | 0 | 0 | 0 | 0 | 30 | 0
8807 | 121-UA05471230_0128 | 05471230 | electricity generation | Production | Expendables | Sealing | - | Graphite ring TMG - 104х72х16 I1-V-1.6 with metal | 0 | 0 | Any | Not required | pcs. | 10 | 10 | 0 | 0 | 0 | 0 | Reconstruction | High | 2022-05-31 | 0 | Repair of equipment | 0 | For repair works | 2 | 0 | 0 | 0 | 0 | 0 | 10 | 0
8808 | 121-UA05471230_0129 | 05471230 | electricity generation | Production | Expendables | Sealing | - | Graphite ring TMG - 104х72х16 I1-V-1.6 without metal | 0 | 0 | Any | Not required | pcs. | 8 | 8 | 0 | 0 | 0 | 0 | Reconstruction | High | 2022-05-31 | 0 | Repair of equipment | 0 | For repair works | 2 | 0 | 0 | 0 | 0 | 0 | 8 | 0
8809 | 121-UA05471230_0130 | 05471230 | electricity generation | Production | Expendables | Sealing | - | Graphite ring TMG - 62х36х13 I1-V-1.6 with metal | 0 | 0 | Any | Not required | pcs. | 8 | 8 | 0 | 0 | 0 | 0 | Reconstruction | High | 2022-05-31 | 0 | Repair of equipment | 0 | For repair works | 2 | 0 | 0 | 0 | 0 | 0 | 8 | 0
8810 | 121-UA05471230_0131 | 05471230 | electricity generation | Production | Expendables | Sealing | - | Graphite ring TMG - 62х36х13 I1-V-1.6 without metal | 0 | 0 | Any | Not required | pcs. | 9 | 9 | 0 | 0 | 0 | 0 | Reconstruction | High | 2022-05-31 | 0 | Repair of equipment | 0 | For repair works | 2 | 0 | 0 | 0 | 0 | 0 | 9 | 0
8811 | 121-UA05471230_0132 | 05471230 | electricity generation | Production | Expendables | Sealing | - | Graphite ring TMG - 24х14х5 I1-V with metal | 0 | 0 | Any | Not required | pcs. | 10 | 10 | 0 | 0 | 0 | 0 | Reconstruction | High | 2022-05-31 | 0 | Repair of equipment | 0 | For repair works | 2 | 0 | 0 | 0 | 0 | 0 | 10 | 0
8812 | 121-UA05471230_0133 | 05471230 | electricity generation | Production | Expendables | Sealing | - | Graphite ring TMG - 40х20х10 I1-V without metal | 0 | 0 | Any | Not required | pcs. | 8 | 8 | 0 | 0 | 0 | 0 | Reconstruction | High | 2022-05-31 | 0 | Repair of equipment | 0 | For repair works | 2 | 0 | 0 | 0 | 0 | 0 | 8 | 0
8813 | 121-UA05471230_0134 | 05471230 | electricity generation | Production | Expendables | Sealing | - | Graphite ring TMG - 24х14х5 I1-V without metal | 0 | 0 | Any | Not required | pcs. | 40 | 40 | 0 | 0 | 0 | 0 | Reconstruction | High | 2022-05-31 | 0 | Repair of equipment | 0 | For repair works | 2 | 0 | 0 | 0 | 0 | 0 | 40 | 0
8814 | 121-UA05471230_0135 | 05471230 | electricity generation | Production | Expendables | Welding electrodes | - | UONI-13/55 Ø3 electrodes | 0 | 0 | Any | Not required | kg | 65 | 65 | 0 | 0 | 0 | 0 | Reconstruction | High | 2022-05-31 | http://frunze-elektrod.com/new/content/сварочные-электроды-уонии-13/55 | Repair of equipment | 0 | For repair works | 2 | 0 | 0 | 0 | 0 | 0 | 65 | 0
8815 | 121-UA05471230_0136 | 05471230 | electricity generation | Production | Expendables | Welding electrodes | - | UONI-13/55-Ø4 electrodes | 0 | 0 | Any | Not required | kg | 40 | 40 | 0 | 0 | 0 | 0 | Reconstruction | High | 2022-05-31 | http://frunze-elektrod.com/new/content/сварочные-электроды-уонии-13/55 | Repair of equipment | 0 | For repair works | 2 | 0 | 0 | 0 | 0 | 0 | 40 | 0
8816 | 121-UA05471230_0137 | 05471230 | electricity generation | Production | Expendables | Welding electrodes | - | TsU-5 Ø2.5 electrodes | 0 | 0 | Any | Not required | kg | 30 | 30 | 0 | 0 | 0 | 0 | Reconstruction | High | 2022-05-31 | http://frunze-elektrod.com/new/content/сварочные-электроды-уонии-13/55 | Repair of equipment | 0 | For repair works | 2 | 0 | 0 | 0 | 0 | 0 | 30 | 0
8817 | 121-UA05471230_0138 | 05471230 | electricity generation | Production | Expendables | Welding electrodes | - | EA-395/9 Ø3 electrodes | 0 | 0 | Any | Not required | kg | 25 | 25 | 0 | 0 | 0 | 0 | Reconstruction | High | 2022-05-31 | http://frunze-elektrod.com/new/content/сварочные-электроды-уонии-13/55 | Repair of equipment | 0 | For repair works | 2 | 0 | 0 | 0 | 0 | 0 | 25 | 0
8818 | 121-UA05471230_0139 | 05471230 | electricity generation | Production | Expendables | Welding electrodes | - | TMU-21U Ø3 electrodes | 0 | 0 | Any | Not required | kg | 30 | 30 | 0 | 0 | 0 | 0 | Reconstruction | High | 2022-05-31 | http://frunze-elektrod.com/new/content/сварочные-электроды-уонии-13/55 | Repair of equipment | 0 | For repair works | 2 | 0 | 0 | 0 | 0 | 0 | 30 | 0
8819 | 121-UA05471230_0140 | 05471230 | electricity generation | Production | Expendables | Welding electrodes | - | UONI-13/55-Ø5 electrodes | 0 | 0 | Any | Not required | kg | 10 | 10 | 0 | 0 | 0 | 0 | Reconstruction | High | 2022-05-31 | http://frunze-elektrod.com/new/content/сварочные-электроды-уонии-13/55 | Repair of equipment | 0 | For repair works | 2 | 0 | 0 | 0 | 0 | 0 | 10 | 0
8820 | 121-UA05471230_0141 | 05471230 | electricity generation | Production | Expendables | Sanding cloth | - | Emery cloth R 320 (200 mm) | 0 | 0 | Any | Not required | m | 5 | 5 | 0 | 0 | 0 | 0 | Reconstruction | High | 2022-05-31 | 0 | Repair of equipment | 0 | For repair works | 2 | 0 | 0 | 0 | 0 | 0 | 5 | 0
8821 | 121-UA05471230_0142 | 05471230 | electricity generation | Production | Expendables | Sanding cloth | - | Emery cloth R 180 (200 mm) | 0 | 0 | Any | Not required | m | 50 | 50 | 0 | 0 | 0 | 0 | Reconstruction | High | 2022-05-31 | 0 | Repair of equipment | 0 | For repair works | 2 | 0 | 0 | 0 | 0 | 0 | 50 | 0
8822 | 121-UA05471230_0143 | 05471230 | electricity generation | Production | Expendables | Sanding cloth | - | Emery cloth R 80 (200 mm) | 0 | 0 | Any | Not required | m | 50 | 50 | 0 | 0 | 0 | 0 | Reconstruction | High | 2022-05-31 | 0 | Repair of equipment | 0 | For repair works | 2 | 0 | 0 | 0 | 0 | 0 | 50 | 0
8823 | 121-UA05471230_0144 | 05471230 | electricity generation | Production | Expendables | Cut-off wheel | - | Cutting wheel Ø 125х1.0х22.2 mm | 0 | 0 | Any | Not required | pcs. | 320 | 320 | 0 | 0 | 0 | 0 | Reconstruction | High | 2022-05-31 | 0 | Repair of equipment | 0 | For repair works | 2 | 0 | 0 | 0 | 0 | 0 | 320 | 0
8824 | 121-UA05471230_0145 | 05471230 | electricity generation | Production | Expendables | Cut-off wheel | - | Cutting wheel Ø 230х2.0х22.3 mm | 0 | 0 | Any | Not required | pcs. | 220 | 220 | 0 | 0 | 0 | 0 | Reconstruction | High | 2022-05-31 | 0 | Repair of equipment | 0 | For repair works | 2 | 0 | 0 | 0 | 0 | 0 | 220 | 0
8825 | 121-UA05471230_0146 | 05471230 | electricity generation | Production | Expendables | Grinding wheel | - | Cleaning wheel 125x6x22 | 0 | 0 | Any | Not required | pcs. | 114 | 114 | 0 | 0 | 0 | 0 | Reconstruction | High | 2022-05-31 | 0 | Repair of equipment | 0 | For repair works | 2 | 0 | 0 | 0 | 0 | 0 | 114 | 0
8826 | 121-UA05471230_0147 | 05471230 | electricity generation | Production | Expendables | Cut-off wheel | - | Flap wheel 125х22 R-40 | 0 | 0 | Any | Not required | pcs. | 100 | 100 | 0 | 0 | 0 | 0 | Reconstruction | High | 2022-05-31 | 0 | Repair of equipment | 0 | For repair works | 2 | 0 | 0 | 0 | 0 | 0 | 100 | 0
8827 | 121-UA05471230_0148 | 05471230 | electricity generation | Production | Expendables | Cut-off wheel | - | Flap wheel 125х22 R-60 | 0 | 0 | Any | Not required | pcs. | 100 | 100 | 0 | 0 | 0 | 0 | Reconstruction | High | 2022-05-31 | 0 | Repair of equipment | 0 | For repair works | 2 | 0 | 0 | 0 | 0 | 0 | 100 | 0
8828 | 121-UA05471230_0149 | 05471230 | electricity generation | Production | Expendables | Cut-off wheel | - | Diamond wheel for cement Ø 125 | 0 | 0 | Any | Not required | pcs. | 2 | 2 | 0 | 0 | 0 | 0 | Reconstruction | High | 2022-05-31 | 0 | Repair of equipment | 0 | For repair works | 2 | 0 | 0 | 0 | 0 | 0 | 2 | 0
8829 | 121-UA05471230_0150 | 05471230 | electricity generation | Production | Expendables | Lubricants | MS-20 oil | MS-20 oil | 0 | 0 | Any | Not required | l | 300 | 300 | 0 | 0 | 0 | 0 | Reconstruction | High | 2022-06-01 | 0 | Repair of equipment | 0 | For repair works | 2 | 0 | 0 | 0 | 0 | 0 | 300 | 0
8830 | 121-UA05471230_0151 | 05471230 | electricity generation | Production | Expendables | Lamps | - | Fluorescent lamp LD 18W | 0 | 0 | Any | Not required | pcs. | 100 | 100 | 0 | 0 | 0 | 0 | Reconstruction | High | 2022-06-01 | 0 | Repair of equipment | 0 | For repair works | 2 | 0 | 0 | 0 | 0 | 0 | 100 | 0
8831 | 121-UA05471230_0152 | 05471230 | electricity generation | Production | Expendables | Lamps | - | Fluorescent lamp LD 36W | 0 | 0 | Any | Not required | pcs. | 50 | 50 | 0 | 0 | 0 | 0 | Reconstruction | High | 2022-06-01 | 0 | Repair of equipment | 0 | For repair works | 2 | 0 | 0 | 0 | 0 | 0 | 50 | 0
8832 | 121-UA05471230_0153 | 05471230 | electricity generation | Production | Expendables | Lamps | - | LED lamp E-27 12W | 0 | 0 | Any | Not required | pcs. | 75 | 75 | 0 | 0 | 0 | 0 | Reconstruction | High | 2022-06-01 | 0 | Repair of equipment | 0 | For repair works | 2 | 0 | 0 | 0 | 0 | 0 | 75 | 0
8833 | 121-UA05471230_0154 | 05471230 | electricity generation | Production | Expendables | Lamps | - | LED lamp MAXUS HW 50W 5000K E27/E40 | 0 | 0 | Any | Not required | pcs. | 75 | 75 | 0 | 0 | 0 | 0 | Reconstruction | High | 2022-06-01 | 0 | Repair of equipment | 0 | For repair works | 2 | 0 | 0 | 0 | 0 | 0 | 75 | 0
8834 | 121-UA05471230_0155 | 05471230 | electricity generation | Production | Expendables | Lamps | - | Incandescent lamps 220V, 100W | 0 | 0 | Any | Not required | pcs. | 20 | 20 | 0 | 0 | 0 | 0 | Reconstruction | High | 2022-06-01 | 0 | Repair of equipment | 0 | For repair works | 2 | 0 | 0 | 0 | 0 | 0 | 20 | 0
8835 | 121-UA05471230_0156 | 05471230 | electricity generation | Production | Expendables | Lamps | - | Incandescent lamps 220V, 75W | 0 | 0 | Any | Not required | pcs. | 500 | 500 | 0 | 0 | 0 | 0 | Reconstruction | High | 2022-06-01 | 0 | Repair of equipment | 0 | For repair works | 2 | 0 | 0 | 0 | 0 | 0 | 500 | 0
8836 | 121-UA05471230_0157 | 05471230 | electricity generation | Production | Expendables | Lamps | - | Incandescent lamps 220V, 500W | 0 | 0 | Any | Not required | pcs. | 80 | 80 | 0 | 0 | 0 | 0 | Reconstruction | High | 2022-06-01 | 0 | Repair of equipment | 0 | For repair works | 2 | 0 | 0 | 0 | 0 | 0 | 80 | 0
8837 | 121-UA05471230_0158 | 05471230 | electricity generation | Production | Expendables | Lamps | - | Incandescent lamps 12V, 40W | 0 | 0 | Any | Not required | pcs. | 10 | 10 | 0 | 0 | 0 | 0 | Reconstruction | High | 2022-06-01 | 0 | Repair of equipment | 0 | For repair works | 2 | 0 | 0 | 0 | 0 | 0 | 10 | 0
8838 | 121-UA05471230_0159 | 05471230 | electricity generation | Production | Expendables | Lamps | - | Incandescent lamps 24V, 40W | 0 | 0 | Any | Not required | pcs. | 10 | 10 | 0 | 0 | 0 | 0 | Reconstruction | High | 2022-06-01 | 0 | Repair of equipment | 0 | For repair works | 2 | 0 | 0 | 0 | 0 | 0 | 10 | 0
8839 | 121-UA05471230_0160 | 05471230 | electricity generation | Production | Expendables | Lamps | - | Incandescent lamps 36V, 40W | 0 | 0 | Any | Not required | pcs. | 10 | 10 | 0 | 0 | 0 | 0 | Reconstruction | High | 2022-06-01 | 0 | Repair of equipment | 0 | For repair works | 2 | 0 | 0 | 0 | 0 | 0 | 10 | 0
8840 | 121-UA05471230_0161 | 05471230 | electricity generation | Production | Expendables | Lamps | - | Light bulbs 220 V 25 W. | 0 | 0 | Any | Not required | pcs. | 300 | 300 | 0 | 0 | 0 | 0 | Reconstruction | High | 2022-06-01 | 0 | Repair of equipment | 0 | For repair works | 2 | 0 | 0 | 0 | 0 | 0 | 300 | 0
8841 | 035-UA00100227_0057 | 00100227 | electricity transmission | Production | Equipment at 330/110/35/10 kV substation | Circuit breakers | - | Circuit breakers | SF6 circuit braker 330kV type of 3AP2FI 420 manufacturer by Siemens or equivalent | Rated voltage - 330 кV; Rated current - 4000 А; Rated breaking current - 40 кА | Siemens/ ABB/ GE | 0 | kit | 1 | 1 | 0 | 0 | 0 | 0 | reconstruction | highest | 2022-06-30 | 0 | 330 kV Chernihiv substation; restoration of 330 kV B-330 AT-2 switch | 0 | damaged equipment and missing emergency stock | 2 | 0 | 0 | 0 | 0 | 0 | 1 | 0
8842 | 035-UA00100227_0058 | 00100227 | electricity transmission | Production | Equipment at 330/110/35/10 kV substation | Circuit breakers | - | Circuit breakers | SF6 circuit braker 330kV type of: - LTB 420E2 or HPL 420B2 manufacturer by АВВ; - 3AP2FI 420 manufacturer by Siemens; - GL 315 manufacturer by GE - or equivalent | Rated voltage - 330 кV; Rated current - 3150 А; Rated breaking current - 25 кА | Siemens/ ABB/ GE | 0 | kit | 4 | 4 | 0 | 0 | 0 | 0 | reconstruction | highest | 2022-05-15 | 0 | 330 kV Konotop substation; restoration of the 330 kV 1V switch in Nizhyn. Sumy 330kV Substation 330 kV; restoration of 330 kV 1V, 5V, 6V switches | 0 | damaged equipment and missing emergency stock | 2 | 0 | 0 | 0 | 0 | 0 | 4 | 0
8843 | 035-UA00100227_0059 | 00100227 | electricity transmission | Production | Equipment at 330/110/35/10 kV substation | Circuit breakers | - | Circuit breakers | SF6 circuit breaker 750 kV type GL 318-750-50/4000 or equivalent | Rated voltage - 750 kV; Rated current - 4000 А; Rated breaking current - 50 кА | Siemens/ ABB/ GE | 0 | kit | 2 | 2 | 0 | 0 | 0 | 0 | reconstruction | highest | 2022-05-15 | 0 | 750 kV Kyiv substation; restoration of 750 kV B-750 AT-1, B-750 switches at Khmelnytska NPP | 0 | damaged equipment and missing emergency stock | 2 | 0 | 0 | 0 | 0 | 0 | 2 | 0
8844 | 035-UA00100227_0060 | 00100227 | electricity transmission | Production | Equipment at 330/110/35/10 kV substation | Circuit breakers | - | Disconnectors | Disconnector 750 kV type SPH (РПГ) -750 with one ground knive (earthing blade) 3150A or equivalent | Rated voltage - 750 kV; Rated current - 3150 А; Thermal resistance current - 63 кА | ABB | 0 | kit | 3 | 3 | 0 | 0 | 0 | 0 | reconstruction | highest | 2022-05-15 | 0 | 750 kV Kyiv substation; restoration of 750 kV disconnectors: ShR-2S-750 at Khmelnytska NPP, ShR-1S 750 AT-1, RT-750 750 AT-1 | 0 | damaged equipment and missing emergency stock | 2 | 0 | 0 | 0 | 0 | 0 | 3 | 0
8845 | 035-UA00100227_0061 | 00100227 | electricity transmission | Production | Equipment at 330/110/35/10 kV substation | Circuit breakers | - | Disconnectors | Disconnector 750 kV Type SPH (РПГ) -750 with two ground knives (earthing blade) 3150А or equivalent | Rated voltage - 750 kV; Rated current - 3150 А; Thermal resistance current - 63 кА | ABB | 0 | kit | 1 | 1 | 0 | 0 | 0 | 0 | reconstruction | highest | 2022-05-15 | 0 | 750 kV Kyiv substation; restoration of 750 kV disconnector at Rivne NPP | 0 | damaged equipment and missing emergency stock | 2 | 0 | 0 | 0 | 0 | 0 | 1 | 0
8846 | 035-UA00100227_0062 | 00100227 | electricity transmission | Production | Equipment at 330/110/35/10 kV substation | Measuring transformers | Voltages/750 kV | Voltage Transformer | Voltage Transformer 750 kV type TEIMF 765 or equivalent | Capacitive - oil insulation. The nominal rated primary voltage - 750/√3 kV; The nominal voltage of the secondary windings - 100/√3, 100; 100/3 | Siemens/ ABB | 0 | kit | 3 | 3 | 0 | 0 | 0 | 0 | reconstruction | highest | 2022-05-15 | ? | 750 kV Kyiv substation; restoration of 750 kV voltage transformers: phases B, C LTN-1 750 Khmelnytska NPP, phase B LTN-1 Chernobyl NPP | 0 | damaged equipment and missing emergency stock | 2 | 0 | 0 | 0 | 0 | 0 | 3 | 0
8847 | 035-UA00100227_0063 | 00100227 | electricity transmission | Production | Equipment at 330/110/35/10 kV substation | Surge arresters | 110 kV | Surge arrester | Surge arrester 110 kV type of 3EL2 105-2PJ31-4TA1-Z or equivalent | SA Rated voltage, - 105 кВ; current carrying capacity - 850 А; Line grade class - 3 | Siemens/ ABB | 0 | kit | 1 | 1 | 0 | 0 | 0 | 0 | reconstruction | highest | 2022-05-15 | ? | Sumy 330kV substation; method of restoring the 110 kV surge arrester of phases A, B, C in cell 13 at "Kirovska" | 0 | damaged equipment and missing emergency stock | 2 | 0 | 0 | 0 | 0 | 0 | 1 | 0
8848 | 035-UA00100227_0064 | 00100227 | electricity transmission | Production | Equipment at 330/110/35/10 kV substation | Electricity metering devices | - | Industrial Electricity Meter | Industrial Electricity Meter type of Itron SL7000 or equivalent | voltage: 3*57.7/100V current: Ib 1A, Imax 10A connections:4-wire configurable configurations ; standards IEC 62052, IEC 62053, MID standard EN50470-1 and EN50470-3 ; порти IR-port (IEC 61107), RS232C і RS485 DLMS-Cosem Protocol (IEC 62056); Meter accuracy class 0.2S, | 0 | 0 | pcs. | 48 | 48 | 0 | 0 | 0 | 0 | reconstruction | highest | 2022-05-15 | 0 | 0 | 0 | damaged equipment and missing emergency stock | 1 | 0 | 0 | 0 | 0 | 0 | 48 | 0
8849 | 035-UA00100227_0065 | 00100227 | electricity transmission | Production | Equipment at 330/110/35/10 kV substation | Electricity metering devices | - | Industrial Electricity Meter | Industrial Electricity Meter type of Itron SL7000 or equivalent | voltage: 3*277/480V current: Ib 1A, Imax 10A connections :4-wire configurable configurations ; standards IEC 62052, IEC 62053, MID standard EN50470-1 and EN50470-3 ; ports IR-port (IEC 61107), RS232C і RS485 DLMS-Cosem Protocol (IEC 62056); Meter accuracy class 0.5S, | 0 | 0 | pcs. | 7 | 7 | 0 | 0 | 0 | 0 | reconstruction | highest | 2022-06-30 | ? | 0 | 0 | damaged equipment and missing emergency stock | 1 | 0 | 0 | 0 | 0 | 0 | 7 | 0
8850 | 035-UA00100227_0066 | 00100227 | electricity transmission | Production | Equipment at 330/110/35/10 kV substation | Multiport server | - | Multiport server | MOXA NPort 5650-16 RS-485 manufacturer by "MOXA Technologies" or equivalent | MOXA NPort 5650-16 - 16 Ports multiport server, 10/100 Ethernet, RS-485 | 0 | 0 | pcs. | 5 | 5 | 0 | 0 | 0 | 0 | reconstruction | highest | 2022-06-30 | 0 | 0 | 0 | damaged equipment and missing emergency stock | 1 | 0 | 0 | 0 | 0 | 0 | 5 | 0
8851 | 035-UA00100227_0067 | 00100227 | electricity transmission | Production | Equipment for 20-10-6-0.4 kV cable transmission lines | Control cables | 4*1.5 | Control cables | Control cables with copper conductors, sheathed and insulated with PVC compound with ng index (flame retardant) | 4*1.5 | 0 | 0 | m | 7641 | 7641 | 0 | 0 | 0 | 0 | reconstruction | highest | 2022-06-30 | 0 | 0 | 0 | damaged equipment and missing emergency stock | 1 | 0 | 0 | 0 | 0 | 0 | 7641 | 0
8852 | 035-UA00100227_0068 | 00100227 | electricity transmission | Production | Equipment for 20-10-6-0.4 kV cable transmission lines | Control cables | 4*2.5 | Control cables | Control cables with copper conductors, sheathed and insulated with PVC compound with ng index (flame retardant) | 4*2.5 | 0 | 0 | m | 80.5 | 80.5 | 0 | 0 | 0 | 0 | reconstruction | highest | 2022-06-30 | 0 | 0 | 0 | damaged equipment and missing emergency stock | 1 | 0 | 0 | 0 | 0 | 0 | 80.5 | 0
8853 | 035-UA00100227_0069 | 00100227 | electricity transmission | Production | Equipment for 20-10-6-0.4 kV cable transmission lines | Control cables | 5*2.5 | Control cables | Control cables with copper conductors, sheathed and insulated with PVC compound with ng index (flame retardant) | 5*2.5 | 0 | 0 | m | 2374.75 | 2374.75 | 0 | 0 | 0 | 0 | reconstruction | highest | 2022-06-30 | 0 | 0 | 0 | damaged equipment and missing emergency stock | 1 | 0 | 0 | 0 | 0 | 0 | 2374.75 | 0
8854 | 035-UA00100227_0070 | 00100227 | electricity transmission | Production | Equipment for 20-10-6-0.4 kV cable transmission lines | Control cables | 7*1.5 | Control cables | Control cables with copper conductors, sheathed and insulated with PVC compound with ng index (flame retardant) | 7*1.5 | 0 | 0 | m | 5393.5 | 5393.5 | 0 | 0 | 0 | 0 | reconstruction | highest | 2022-06-30 | 0 | 0 | 0 | damaged equipment and missing emergency stock | 1 | 0 | 0 | 0 | 0 | 0 | 5393.5 | 0
8855 | 035-UA00100227_0071 | 00100227 | electricity transmission | Production | Equipment for 20-10-6-0.4 kV cable transmission lines | Control cables | 7*2.5 | Control cables | Control cables with copper conductors, sheathed and insulated with PVC compound with ng index (flame retardant) | 7*2.5 | 0 | 0 | m | 103.5 | 103.5 | 0 | 0 | 0 | 0 | reconstruction | highest | 2022-06-30 | 0 | 0 | 0 | damaged equipment and missing emergency stock | 1 | 0 | 0 | 0 | 0 | 0 | 103.5 | 0
8856 | 035-UA00100227_0072 | 00100227 | electricity transmission | Production | Equipment for 20-10-6-0.4 kV cable transmission lines | Control cables | 10*1.5 | Control cables | Control cables with copper conductors, sheathed and insulated with PVC compound with ng index (flame retardant) | 10*1.5 | 0 | 0 | m | 2001 | 2001 | 0 | 0 | 0 | 0 | reconstruction | highest | 2022-06-30 | 0 | 0 | 0 | damaged equipment and missing emergency stock | 1 | 0 | 0 | 0 | 0 | 0 | 2001 | 0
8857 | 035-UA00100227_0073 | 00100227 | electricity transmission | Production | Equipment for 20-10-6-0.4 kV cable transmission lines | Control cables | 10*2.5 | Control cables | Control cables with copper conductors, sheathed and insulated with PVC compound with ng index (flame retardant) | 10*2.5 | 0 | 0 | m | 212.75 | 212.75 | 0 | 0 | 0 | 0 | reconstruction | highest | 2022-06-30 | 0 | 0 | 0 | damaged equipment and missing emergency stock | 1 | 0 | 0 | 0 | 0 | 0 | 212.75 | 0
8858 | 035-UA00100227_0074 | 00100227 | electricity transmission | Production | Equipment for 20-10-6-0.4 kV cable transmission lines | Control cables | 14*1.5 | Control cables | Control cables with copper conductors, sheathed and insulated with PVC compound with ng index (flame retardant) | 14*1.5 | 0 | 0 | m | 3128 | 3128 | 0 | 0 | 0 | 0 | reconstruction | highest | 2022-06-30 | 0 | 0 | 0 | damaged equipment and missing emergency stock | 1 | 0 | 0 | 0 | 0 | 0 | 3128 | 0
8859 | 035-UA00100227_0075 | 00100227 | electricity transmission | Production | Equipment for 20-10-6-0.4 kV cable transmission lines | Control cables | 14*2.5 | Control cables | Control cables with copper conductors, sheathed and insulated with PVC compound with ng index (flame retardant) | 14*2.5 | 0 | 0 | m | 80.5 | 80.5 | 0 | 0 | 0 | 0 | reconstruction | highest | 2022-06-30 | 0 | 0 | 0 | damaged equipment and missing emergency stock | 1 | 0 | 0 | 0 | 0 | 0 | 80.5 | 0
8860 | 035-UA00100227_0076 | 00100227 | electricity transmission | Production | Equipment for 20-10-6-0.4 kV cable transmission lines | Control cables | 19*1.5 | Control cables | Control cables with copper conductors, sheathed and insulated with PVC compound with ng index (flame retardant) | 19*1.5 | 0 | 0 | m | 7331.25 | 7331.25 | 0 | 0 | 0 | 0 | reconstruction | highest | 2022-06-30 | 0 | 0 | 0 | damaged equipment and missing emergency stock | 1 | 0 | 0 | 0 | 0 | 0 | 7331.25 | 0
8861 | 035-UA00100227_0077 | 00100227 | electricity transmission | Production | Equipment for 20-10-6-0.4 kV cable transmission lines | Control cables | 19*2.5 | Control cables | Control cables with copper conductors, sheathed and insulated with PVC compound with ng index (flame retardant) | 19*2.5 | 0 | 0 | m | 793.5 | 793.5 | 0 | 0 | 0 | 0 | reconstruction | highest | 2022-06-30 | 0 | 0 | 0 | damaged equipment and missing emergency stock | 1 | 0 | 0 | 0 | 0 | 0 | 793.5 | 0
8862 | 035-UA00100227_0078 | 00100227 | electricity transmission | Production | Equipment for 20-10-6-0.4 kV cable transmission lines | Control cables | 27*1.5 | Control cables | Control cables with copper conductors, sheathed and insulated with PVC compound with ng index (flame retardant) | 27*1.5 | 0 | 0 | m | 3651.25 | 3651.25 | 0 | 0 | 0 | 0 | reconstruction | highest | 2022-06-30 | 0 | 0 | 0 | damaged equipment and missing emergency stock | 1 | 0 | 0 | 0 | 0 | 0 | 3651.25 | 0
8863 | 035-UA00100227_0079 | 00100227 | electricity transmission | Production | Equipment for 20-10-6-0.4 kV cable transmission lines | Control cables | 37*1.5 | Control cables | Control cables with copper conductors, sheathed and insulated with PVC compound with ng index (flame retardant) | 37*1.5 | 0 | 0 | m | 57.5 | 57.5 | 0 | 0 | 0 | 0 | reconstruction | highest | 2022-06-30 | 0 | 0 | 0 | damaged equipment and missing emergency stock | 1 | 0 | 0 | 0 | 0 | 0 | 57.5 | 0
8864 | 035-UA00100227_0080 | 00100227 | electricity transmission | Production | Equipment for 20-10-6-0.4 kV cable transmission lines | Control cables | 4*6 | Control cables | Armored power cables with copper conductors, double insulation made of polyvinylchloride compound with PVC sheath of low flammability | 4*6 | 0 | 0 | m | 5428 | 5428 | 0 | 0 | 0 | 0 | reconstruction | highest | 2022-06-30 | 0 | 0 | 0 | damaged equipment and missing emergency stock | 1 | 0 | 0 | 0 | 0 | 0 | 5428 | 0
8865 | 035-UA00100227_0081 | 00100227 | electricity transmission | Production | Equipment for 20-10-6-0.4 kV cable transmission lines | Control cables | 2*2.5 | Control cables | Armored power cables with copper conductors, double insulation made of polyvinylchloride compound with PVC sheath of low flammability | 2*2.5 | 0 | 0 | m | 40.25 | 40.25 | 0 | 0 | 0 | 0 | reconstruction | highest | 2022-06-30 | 0 | 0 | 0 | damaged equipment and missing emergency stock | 1 | 0 | 0 | 0 | 0 | 0 | 40.25 | 0
8866 | 035-UA00100227_0082 | 00100227 | electricity transmission | Production | Equipment for 20-10-6-0.4 kV cable transmission lines | Control cables | 2*10 | Control cables | Armored power cables with copper conductors, double insulation made of polyvinylchloride compound with PVC sheath of low flammability | 2*10 | 0 | 0 | m | 264.5 | 264.5 | 0 | 0 | 0 | 0 | reconstruction | highest | 2022-06-30 | 0 | 0 | 0 | damaged equipment and missing emergency stock | 1 | 0 | 0 | 0 | 0 | 0 | 264.5 | 0
8867 | 035-UA00100227_0083 | 00100227 | electricity transmission | Production | Equipment for 20-10-6-0.4 kV cable transmission lines | Control cables | 4*25 | Control cables | Armored power cables with copper conductors, double insulation made of polyvinylchloride compound with PVC sheath of low flammability | 4*25 | 0 | 0 | m | 1495 | 1495 | 0 | 0 | 0 | 0 | reconstruction | highest | 2022-06-30 | 0 | 0 | 0 | damaged equipment and missing emergency stock | 1 | 0 | 0 | 0 | 0 | 0 | 1495 | 0
8868 | 035-UA00100227_0084 | 00100227 | electricity transmission | Production | Equipment for 20-10-6-0.4 kV cable transmission lines | Control cables | 4*35 | Control cables | Armored power cables with copper conductors, double insulation made of polyvinylchloride compound with PVC sheath of low flammability | 4*35 | 0 | 0 | m | 391 | 391 | 0 | 0 | 0 | 0 | reconstruction | highest | 2022-06-30 | 0 | 0 | 0 | damaged equipment and missing emergency stock | 1 | 0 | 0 | 0 | 0 | 0 | 391 | 0
8869 | 035-UA00100227_0085 | 00100227 | electricity transmission | Production | Equipment for 20-10-6-0.4 kV cable transmission lines | Control cables | 4*70 | Control cables | Armored power cables with copper conductors, double insulation made of polyvinylchloride compound with PVC sheath of low flammability | 4*70 | 0 | 0 | m | 695.75 | 695.75 | 0 | 0 | 0 | 0 | reconstruction | highest | 2022-06-30 | 0 | 0 | 0 | damaged equipment and missing emergency stock | 1 | 0 | 0 | 0 | 0 | 0 | 695.75 | 0
8870 | 035-UA00100227_0086 | 00100227 | electricity transmission | Production | Equipment for 20-10-6-0.4 kV cable transmission lines | Control cables | 2*6 | Control cables | Рower cable with copper core, PVC insulation, low flammability PVC sheath. | 2*6 | 0 | 0 | m | 2650.75 | 2650.75 | 0 | 0 | 0 | 0 | reconstruction | highest | 2022-06-30 | 0 | 0 | 0 | damaged equipment and missing emergency stock | 1 | 0 | 0 | 0 | 0 | 0 | 2650.75 | 0
8871 | 035-UA00100227_0087 | 00100227 | electricity transmission | Production | Equipment for 20-10-6-0.4 kV cable transmission lines | Control cables | 2*2*1.5 | Control cables | Installation screened cable with tinned copper core, PVC insulation and sheath of reduced fire hazard | 2*2*1.5 | 0 | 0 | m | 793.5 | 793.5 | 0 | 0 | 0 | 0 | reconstruction | highest | 2022-06-30 | 0 | 0 | 0 | damaged equipment and missing emergency stock | 1 | 0 | 0 | 0 | 0 | 0 | 793.5 | 0
8872 | 035-UA00100227_0088 | 00100227 | electricity transmission | Production | Equipment for 20-10-6-0.4 kV cable transmission lines | Control cables | 3*4 | Power cables (1 complete set.) | (N)HxH-FE 180/Е60 | 3*4 | 0 | 0 | m | 30 | 30 | 0 | 0 | 0 | 0 | reconstruction | highest | 2022-06-30 | 0 | 0 | 0 | damaged equipment and missing emergency stock | 1 | 0 | 0 | 0 | 0 | 0 | 30 | 0
8873 | 035-UA00100227_0089 | 00100227 | electricity transmission | Production | Equipment for 20-10-6-0.4 kV cable transmission lines | Control cables | 3*6 | Power cables (1 complete set.) | (N)HxH-FE 180/Е60 | 3*6 | 0 | 0 | m | 30 | 30 | 0 | 0 | 0 | 0 | reconstruction | highest | 2022-06-30 | 0 | 0 | 0 | damaged equipment and missing emergency stock | 1 | 0 | 0 | 0 | 0 | 0 | 30 | 0
8874 | 035-UA00100227_0090 | 00100227 | electricity transmission | Production | Equipment for 20-10-6-0.4 kV cable transmission lines | Control cables | 4*25 | Power cables (1 complete set.) | (N)HxH-FE 180/Е60 | 4*25 | 0 | 0 | m | 600 | 600 | 0 | 0 | 0 | 0 | reconstruction | highest | 2022-06-30 | 0 | 0 | 0 | damaged equipment and missing emergency stock | 1 | 0 | 0 | 0 | 0 | 0 | 600 | 0
8875 | 035-UA00100227_0091 | 00100227 | electricity transmission | Production | Equipment for 20-10-6-0.4 kV cable transmission lines | Control cables | 2*35 | Power cables (1 complete set.) | Рower cable stationary non-combustible aluminum | 2*35 | 0 | 0 | m | 1580 | 1580 | 0 | 0 | 0 | 0 | reconstruction | highest | 2022-06-30 | 0 | 0 | 0 | damaged equipment and missing emergency stock | 1 | 0 | 0 | 0 | 0 | 0 | 1580 | 0
8876 | 035-UA00100227_0092 | 00100227 | electricity transmission | Production | Equipment for 20-10-6-0.4 kV cable transmission lines | Control cables | 3*25+1*16 | Power cables (1 complete set.) | Рower cable stationary non-combustible aluminum | 3*25+1*16 | 0 | 0 | m | 3188 | 3188 | 0 | 0 | 0 | 0 | reconstruction | highest | 2022-06-30 | 0 | 0 | 0 | damaged equipment and missing emergency stock | 1 | 0 | 0 | 0 | 0 | 0 | 3188 | 0
8877 | 035-UA00100227_0093 | 00100227 | electricity transmission | Production | Equipment for 20-10-6-0.4 kV cable transmission lines | Control cables | 3*25 | Power cables (1 complete set.) | Рower cable stationary non-combustible aluminum | 3*25 | 0 | 0 | m | 50 | 50 | 0 | 0 | 0 | 0 | reconstruction | highest | 2022-06-30 | 0 | 0 | 0 | damaged equipment and missing emergency stock | 1 | 0 | 0 | 0 | 0 | 0 | 50 | 0
8878 | 035-UA00100227_0094 | 00100227 | electricity transmission | Production | Equipment for 20-10-6-0.4 kV cable transmission lines | Control cables | 3*10 | Power cables (1 complete set.) | Рower cable stationary non-combustible aluminum | 3*10 | 0 | 0 | m | 40 | 40 | 0 | 0 | 0 | 0 | reconstruction | highest | 2022-06-30 | 0 | 0 | 0 | damaged equipment and missing emergency stock | 1 | 0 | 0 | 0 | 0 | 0 | 40 | 0
8879 | 035-UA00100227_0095 | 00100227 | electricity transmission | Production | Equipment for 20-10-6-0.4 kV cable transmission lines | Control cables | 3*35+1*16 | Power cables (1 complete set.) | Рower cable stationary non-combustible aluminum | 3*35+1*16 | 0 | 0 | m | 2258 | 2258 | 0 | 0 | 0 | 0 | reconstruction | highest | 2022-06-30 | 0 | 0 | 0 | damaged equipment and missing emergency stock | 1 | 0 | 0 | 0 | 0 | 0 | 2258 | 0
8880 | 035-UA00100227_0096 | 00100227 | electricity transmission | Production | Equipment for 20-10-6-0.4 kV cable transmission lines | Control cables | 3*16 | Power cables (1 complete set.) | Рower cable stationary non-combustible aluminum | 3*16 | 0 | 0 | m | 2095 | 2095 | 0 | 0 | 0 | 0 | reconstruction | highest | 2022-06-30 | 0 | 0 | 0 | damaged equipment and missing emergency stock | 1 | 0 | 0 | 0 | 0 | 0 | 2095 | 0
8881 | 035-UA00100227_0097 | 00100227 | electricity transmission | Production | Equipment for 20-10-6-0.4 kV cable transmission lines | Control cables | 4*240 | Power cables (1 complete set.) | Рower cable stationary non-combustible aluminum | 4*240 | 0 | 0 | m | 1523 | 1523 | 0 | 0 | 0 | 0 | reconstruction | highest | 2022-06-30 | 0 | 0 | 0 | damaged equipment and missing emergency stock | 1 | 0 | 0 | 0 | 0 | 0 | 1523 | 0
8882 | 035-UA00100227_0098 | 00100227 | electricity transmission | Production | Equipment for 20-10-6-0.4 kV cable transmission lines | Control cables | 3*70+1*35 | Power cables (1 complete set.) | Рower cable stationary non-combustible aluminum | 3*70+1*35 | 0 | 0 | m | 1100 | 1100 | 0 | 0 | 0 | 0 | reconstruction | highest | 2022-06-30 | 0 | 0 | 0 | damaged equipment and missing emergency stock | 1 | 0 | 0 | 0 | 0 | 0 | 1100 | 0
8883 | 035-UA00100227_0099 | 00100227 | electricity transmission | Production | Equipment for 20-10-6-0.4 kV cable transmission lines | Control cables | 2*2.5 | Power cables (1 complete set.) | Рower cable with copper core, PVC insulation, low flammability PVC sheath. | 2*2.5 | 0 | 0 | m | 10483 | 10483 | 0 | 0 | 0 | 0 | reconstruction | highest | 2022-06-30 | 0 | 0 | 0 | damaged equipment and missing emergency stock | 1 | 0 | 0 | 0 | 0 | 0 | 10483 | 0
8884 | 035-UA00100227_0100 | 00100227 | electricity transmission | Production | Equipment for 20-10-6-0.4 kV cable transmission lines | Control cables | 3*4 | Power cables (1 complete set.) | Рower cable with copper core, PVC insulation, low flammability PVC sheath. | 3*4 | 0 | 0 | m | 60 | 60 | 0 | 0 | 0 | 0 | reconstruction | highest | 2022-06-30 | 0 | 0 | 0 | damaged equipment and missing emergency stock | 1 | 0 | 0 | 0 | 0 | 0 | 60 | 0
8885 | 035-UA00100227_0101 | 00100227 | electricity transmission | Production | Equipment for 20-10-6-0.4 kV cable transmission lines | Control cables | 3*2.5 | Power cables (1 complete set.) | Рower cable with copper core, PVC insulation, low flammability PVC sheath. | 3*2.5 | 0 | 0 | m | 580 | 580 | 0 | 0 | 0 | 0 | reconstruction | highest | 2022-06-30 | 0 | 0 | 0 | damaged equipment and missing emergency stock | 1 | 0 | 0 | 0 | 0 | 0 | 580 | 0
8886 | 035-UA00100227_0102 | 00100227 | electricity transmission | Production | Equipment for 20-10-6-0.4 kV cable transmission lines | Control cables | 3*6 | Power cables (1 complete set.) | Рower cable with copper core, PVC insulation, low flammability PVC sheath. | 3*6 | 0 | 0 | m | 275 | 275 | 0 | 0 | 0 | 0 | reconstruction | highest | 2022-06-30 | 0 | 0 | 0 | damaged equipment and missing emergency stock | 1 | 0 | 0 | 0 | 0 | 0 | 275 | 0
8887 | 035-UA00100227_0103 | 00100227 | electricity transmission | Production | Equipment for 20-10-6-0.4 kV cable transmission lines | Control cables | 4*2.5 | Power cables (1 complete set.) | Рower cable with copper core, PVC insulation, low flammability PVC sheath. | 4*2.5 | 0 | 0 | m | 6141 | 6141 | 0 | 0 | 0 | 0 | reconstruction | highest | 2022-06-30 | 0 | 0 | 0 | damaged equipment and missing emergency stock | 1 | 0 | 0 | 0 | 0 | 0 | 6141 | 0
8888 | 035-UA00100227_0104 | 00100227 | electricity transmission | Production | Equipment for 20-10-6-0.4 kV cable transmission lines | Control cables | 4*4 | Power cables (1 complete set.) | Рower cable with copper core, PVC insulation, low flammability PVC sheath. | 4*4 | 0 | 0 | m | 500 | 500 | 0 | 0 | 0 | 0 | reconstruction | highest | 2022-06-30 | 0 | 0 | 0 | damaged equipment and missing emergency stock | 1 | 0 | 0 | 0 | 0 | 0 | 500 | 0
8889 | 035-UA00100227_0105 | 00100227 | electricity transmission | Production | Equipment for 20-10-6-0.4 kV cable transmission lines | Control cables | 1*95 | Power cables (1 complete set.) | Рower cable with copper core, PVC insulation, low flammability PVC sheath. | 1*95 | 0 | 0 | m | 120 | 120 | 0 | 0 | 0 | 0 | reconstruction | highest | 2022-06-30 | 0 | 0 | 0 | damaged equipment and missing emergency stock | 1 | 0 | 0 | 0 | 0 | 0 | 120 | 0
8890 | 035-UA00100227_0106 | 00100227 | electricity transmission | Production | Equipment for 20-10-6-0.4 kV cable transmission lines | Control cables | 2*4 | Power cables (1 complete set.) | Рower cable with copper core, PVC insulation, low flammability PVC sheath. | 2*4 | 0 | 0 | m | 380 | 380 | 0 | 0 | 0 | 0 | reconstruction | highest | 2022-06-30 | 0 | 0 | 0 | damaged equipment and missing emergency stock | 1 | 0 | 0 | 0 | 0 | 0 | 380 | 0
8891 | 035-UA00100227_0107 | 00100227 | electricity transmission | Production | Equipment at 330/110/35/10 kV substation | Microprocessors | - | Microprocessor devices of relay protection and emergency automatics (RP&EA) | REB670*2.1-B31X02-C13P03-B1A2-EF-MPB-B-A1A1-E1AE1A-X-XE | REB670*2.1-B31X02-C13P03-B1A2-EF-MPB-B-A1A1-E1AE1A-X-XE | ABB | 0 | pcs. | 6 | 6 | 0 | 0 | 0 | 0 | reconstruction | highest | 2022-06-30 | 0 | 0 | 0 | damaged equipment and missing emergency stock | 1 | 0 | 0 | 0 | 0 | 0 | 6 | 0
8892 | 035-UA00100227_0108 | 00100227 | electricity transmission | Production | Equipment at 330/110/35/10 kV substation | Microprocessors | - | Microprocessor devices of relay protection and emergency automatics (RP&EA) | REB670*2.1-A31X01-C11P03-B1A2-EF-MPB-B-A1A1-E1A-X-XE | REB670*2.1-A31X01-C11P03-B1A2-EF-MPB-B-A1A1-E1A-X-XE | ABB | 0 | pcs. | 2 | 2 | 0 | 0 | 0 | 0 | reconstruction | highest | 2022-06-30 | 0 | 0 | 0 | damaged equipment and missing emergency stock | 1 | 0 | 0 | 0 | 0 | 0 | 2 | 0
8893 | 035-UA00100227_0109 | 00100227 | electricity transmission | Production | Equipment at 330/110/35/10 kV substation | Microprocessors | - | Microprocessor devices of relay protection and emergency automatics (RP&EA) | REB670*2.1-А20X01-С06P03-В1A2-AF-MPB-B-A1-E1A-X-XЕ | REB670*2.1-А20X01-С06P03-В1A2-AF-MPB-B-A1-E1A-X-XЕ | ABB | 0 | pcs. | 2 | 2 | 0 | 0 | 0 | 0 | reconstruction | highest | 2022-06-30 | 0 | 0 | 0 | damaged equipment and missing emergency stock | 1 | 0 | 0 | 0 | 0 | 0 | 2 | 0
8894 | 035-UA00100227_0110 | 00100227 | electricity transmission | Production | Equipment at 330/110/35/10 kV substation | Microprocessors | - | Microprocessor devices of relay protection and emergency automatics (RP&EA) | REL670*2.1-B32X00-B03F01P03-B1A2-C-F-MPB-B-A6X0-E1AE1E1-X-XЕ | REL670*2.1-B32X00-B03F01P03-B1A2-C-F-MPB-B-A6X0-E1AE1E1-X-XЕ | ABB | 0 | pcs. | 4 | 4 | 0 | 0 | 0 | 0 | reconstruction | highest | 2022-06-30 | 0 | 0 | 0 | damaged equipment and missing emergency stock | 1 | 0 | 0 | 0 | 0 | 0 | 4 | 0
8895 | 035-UA00100227_0111 | 00100227 | electricity transmission | Production | Equipment at 330/110/35/10 kV substation | Microprocessors | - | Microprocessor devices of relay protection and emergency automatics (RP&EA) | REС670*2.1-С30X00-С53D02F01Н06M15P03-B1A2-B-F-MPB-B-A6X0-E1AE1E1E1-X-XЕ | REС670*2.1-С30X00-С53D02F01Н06M15P03-B1A2-B-F-MPB-B-A6X0-E1AE1E1E1-X-XЕ | ABB | 0 | pcs. | 6 | 6 | 0 | 0 | 0 | 0 | reconstruction | highest | 2022-06-30 | 0 | 0 | 0 | damaged equipment and missing emergency stock | 1 | 0 | 0 | 0 | 0 | 0 | 6 | 0
8896 | 035-UA00100227_0112 | 00100227 | electricity transmission | Production | Equipment at 330/110/35/10 kV substation | Microprocessors | - | Microprocessor devices of relay protection and emergency automatics (RP&EA) | RED670*2.1-B31X00-B03B10C24H08F01M13P03-B1A2-A-F-MPB-B-A6X0-E1AE1-B-XЕ | RED670*2.1-B31X00-B03B10C24H08F01M13P03-B1A2-A-F-MPB-B-A6X0-E1AE1-B-XЕ | ABB | 0 | pcs. | 5 | 5 | 0 | 0 | 0 | 0 | reconstruction | highest | 2022-06-30 | 0 | 0 | 0 | damaged equipment and missing emergency stock | 1 | 0 | 0 | 0 | 0 | 0 | 5 | 0
8897 | 035-UA00100227_0113 | 00100227 | electricity transmission | Production | Equipment at 330/110/35/10 kV substation | Microprocessors | - | Microprocessor devices of relay protection and emergency automatics (RP&EA) | REL670*2.1-B31X00-B03B22E02F01P03-B1A2-A-F-MPB-B-A6X0-E1AE1-X-XЕ | REL670*2.1-B31X00-B03B22E02F01P03-B1A2-A-F-MPB-B-A6X0-E1AE1-X-XЕ | ABB | 0 | pcs. | 3 | 3 | 0 | 0 | 0 | 0 | reconstruction | highest | 2022-06-30 | 0 | 0 | 0 | damaged equipment and missing emergency stock | 1 | 0 | 0 | 0 | 0 | 0 | 3 | 0
8898 | 035-UA00100227_0114 | 00100227 | electricity transmission | Production | Equipment at 330/110/35/10 kV substation | Microprocessors | - | Microprocessor devices of relay protection and emergency automatics (RP&EA) | RET615, HBTGBCADNFC6BNN11G | RET615, HBTGBCADNFC6BNN11G | ABB | 0 | pcs. | 3 | 3 | 0 | 0 | 0 | 0 | reconstruction | highest | 2022-06-30 | 0 | 0 | 0 | damaged equipment and missing emergency stock | 1 | 0 | 0 | 0 | 0 | 0 | 3 | 0
8899 | 035-UA00100227_0115 | 00100227 | electricity transmission | Production | Equipment at 330/110/35/10 kV substation | Microprocessors | - | Microprocessor devices of relay protection and emergency automatics (RP&EA) | RET670*2.1-B40X00-A01B12C05D02F01P03-B1A2-C-F-MPB-B-A3A4-E1AE1A-X-XЕ +2ndTDIFF | RET670*2.1-B40X00-A01B12C05D02F01P03-B1A2-C-F-MPB-B-A3A4-E1AE1A-X-XЕ +2ndTDIFF | ABB | 0 | pcs. | 4 | 4 | 0 | 0 | 0 | 0 | reconstruction | highest | 2022-06-30 | 0 | 0 | 0 | damaged equipment and missing emergency stock | 1 | 0 | 0 | 0 | 0 | 0 | 4 | 0
8900 | 035-UA00100227_0116 | 00100227 | electricity transmission | Production | Equipment at 330/110/35/10 kV substation | Microprocessors | - | Microprocessor devices of relay protection and emergency automatics (RP&EA) | RET670*2.1-B40X00-A01B12C05D02F01P03-B1A2-C-F-MPB-B-A3A4-E1AE1AE1-X-XЕ +2ndTDIFF | RET670*2.1-B40X00-A01B12C05D02F01P03-B1A2-C-F-MPB-B-A3A4-E1AE1AE1-X-XЕ +2ndTDIFF | ABB | 0 | pcs. | 2 | 2 | 0 | 0 | 0 | 0 | reconstruction | highest | 2022-06-30 | 0 | 0 | 0 | damaged equipment and missing emergency stock | 1 | 0 | 0 | 0 | 0 | 0 | 2 | 0
8901 | 035-UA00100227_0117 | 00100227 | electricity transmission | Production | Equipment at 330/110/35/10 kV substation | Microprocessors | - | Microprocessor devices of relay protection and emergency automatics (RP&EA) | REC650*1.3-A02X00-X00-B1A2-D-H-SA-E-SA3-AAAA-F +PRP(2xIEC61850)+TRM(4I+6U) | REC650*1.3-A02X00-X00-B1A2-D-H-SA-E-SA3-AAAA-F +PRP(2xIEC61850)+TRM(4I+6U) | ABB | 0 | pcs. | 7 | 7 | 0 | 0 | 0 | 0 | reconstruction | highest | 2022-06-30 | 0 | 0 | 0 | damaged equipment and missing emergency stock | 1 | 0 | 0 | 0 | 0 | 0 | 7 | 0
8902 | 035-UA00100227_0118 | 00100227 | electricity transmission | Production | Equipment at 330/110/35/10 kV substation | Microprocessors | - | Microprocessor devices of relay protection and emergency automatics (RP&EA) | REL650*1.3-A01X00-X00-B1A2-D-H-SA-E-SA3-AAAA-F +PRP(2xIEC61850) +TRM(4I+6U) | REL650*1.3-A01X00-X00-B1A2-D-H-SA-E-SA3-AAAA-F +PRP(2xIEC61850) +TRM(4I+6U) | ABB | 0 | pcs. | 11 | 11 | 0 | 0 | 0 | 0 | reconstruction | highest | 2022-06-30 | 0 | 0 | 0 | damaged equipment and missing emergency stock | 1 | 0 | 0 | 0 | 0 | 0 | 11 | 0
8903 | 035-UA00100227_0119 | 00100227 | electricity transmission | Production | Equipment at 330/110/35/10 kV substation | Optical cables | - | Optic cables | 4G50, OM3, LSZH | 4х50/125 | 0 | 0 | m | 13789 | 13789 | 0 | 0 | 0 | 0 | reconstruction | highest | 2022-06-30 | 0 | 0 | 0 | damaged equipment and missing emergency stock | 1 | 0 | 0 | 0 | 0 | 0 | 13789 | 0
8904 | 035-UA00100227_0120 | 00100227 | electricity transmission | Production | Equipment at 330/110/35/10 kV substation | Optical cables | - | Optic cables | SFTP cat.5e | 4х2х0.5 | 0 | 0 | m | 1794 | 1794 | 0 | 0 | 0 | 0 | reconstruction | highest | 2022-06-30 | 0 | 0 | 0 | damaged equipment and missing emergency stock | 1 | 0 | 0 | 0 | 0 | 0 | 1794 | 0
8905 | 035-UA00100227_0121 | 00100227 | electricity transmission | Production | Equipment at 330/110/35/10 kV substation | Optical cables | - | Optic cables | Patch cord in corrugation | LC-, MM, duplex, 50/125 | 0 | 0 | m | 1916 | 1916 | 0 | 0 | 0 | 0 | reconstruction | highest | 2022-06-30 | 0 | 0 | 0 | damaged equipment and missing emergency stock | 1 | 0 | 0 | 0 | 0 | 0 | 1916 | 0
8906 | 035-UA00100227_0122 | 00100227 | electricity transmission | Production | Equipment at 330/110/35/10 kV substation | Optical cables | - | Optic cables | Patch cord in corrugation | LC-LC, MM, duplex, 50/125 | 0 | 0 | m | 78 | 78 | 0 | 0 | 0 | 0 | reconstruction | highest | 2022-06-30 | 0 | 0 | 0 | damaged equipment and missing emergency stock | 1 | 0 | 0 | 0 | 0 | 0 | 78 | 0
8907 | 043-UA03338649_0014 | 03338649 | natural gas distribution | Production | Vehicles and machinery | Vehicles | - | Toyota Hilux 4*4 pickup or similar | 0 | 2.4 D-4D 150 hp 6-Mech 4x4 Business Engine Engine code: 2GD-FTV Type: diesel, turbo L4/16-valve DOHC Fuel type: diesel with a cetane level of around 48 or higher Engine displacement, cc: 2393 Cylinder Bore x Piston Stroke (mm): 92.0 x 90.0 Compression ratio: 15.6 : 1 Power (kW (hp) at rpm): 110 (150) / 3,400 Torque (Nm at rpm): 400 / 1,600-2,000 Emission standard: EURO 6 Transmission Type: 6 gears, manual Drive wheel: all-wheel drive with reduction gears at the front and reducer Dynamic index Maximum speed (km/h): 170 Acceleration 0-100 km/h (sec): 13.3 Fuel type: diesel with a cetane level of around 48 or higher | 0 | 0 | pcs. | 18 | 18 | 0 | 0 | 0 | 0 | Emergency stock | Low | 2022-05-01 | https://www.toyota.ua/new-cars/hilux/features-and-specs | For repair works | 0 | The company's emergency service - 25 crews, number of cars - 24 units, of which 6 are subject to retirement, 11 units require cap. repair. | 1 | 0 | 0 | 0 | 0 | 0 | 18 | 0
8908 | 043-UA03338649_0015 | 03338649 | natural gas distribution | Production | Vehicles and machinery | Vehicles | - | Volkswagen T6.1 Kasten PRO L1H1 EU6 4MOTION or similar | 0 | ENGINE Volume: 2.0 l (1,968 cm3) Max. power: 110 hp at 4,000 rpm Torque 110 hp at 4,000 rpm Number of cylinders: 4 Engine type: Diesel Engine aspiration: Turbocharger Performance characteristics Max. speed: 164 km/h Acceleration: 14.3 s to 100 km/h Combined fuel consumption 7.1 l/100 km Fuel tank: 70 l Fuel: Diesel Emission standard: Euro 6 Transmission Name: 5-MKP Type: manual Drive: Front Number of gears: 5 BREAK Front: Ventilated discs Rear: Disc WHEELS Disks: Steel Disc size: 16" | 0 | 0 | pcs. | 23 | 23 | 0 | 0 | 0 | 0 | Emergency stock | Low | 2022-05-01 | https://www.vw-commercial.com.ua/transporter-6-1-kasten | For repair works | 0 | Service of operation - 66 crews, number of cars - 58 units, of which 15 units are subject to retirement, 12 units require cap. repair. | 1 | 0 | 0 | 0 | 0 | 0 | 23 | 0
8909 | 043-UA03338649_0016 | 03338649 | natural gas distribution | Production | Devices and tools | Welding machines | - | Engine driven welding equipment DGW310MC/RS — single-operator | 0 | Rated welding current 260/280 А, DC Rated welding voltage 30.4/31.2 V Operating cycle 100% Current regulation range 35-280/45-310 Ø of a welding electrode of 2.6 - 6.0 mm Frequency 50/60 Hz | 0 | 0 | pcs. | 11 | 11 | 0 | 0 | 0 | 0 | Development | Low | 2022-05-01 | https://www.shindaiwa.net/uk/svarochnyy-agregat-dgw310mc.html | For repair of steel gas pipelines | 0 | For repair of steel gas pipelines Due to the connection of facilities where refugees are accommodated, the scope of work has increased. Available equipment is outdated and needs to be replaced. | 1 | 0 | 0 | 0 | 0 | 0 | 11 | 0
8910 | 043-UA03338649_0017 | 03338649 | natural gas distribution | Production | Devices and tools | Welding machines | - | Welding machines for electrofusion welding of polyethylene Kamitech-like pipes included | Welding machine, Mounting clamp for couplings; Clamp ZT25/90 for pipe diameters of 25, 32, 40, 63, 75, 90 mm; Clamp ZT 110/200 for pipe diameters of 110, 125, 140,1 60, 180, 200 mm; Interchangeable tips 3.9, 4.7 mm Thermal printer; Centronics–USB or RS232–USB adapter; Bar code reader; PC app for data archiving. | Range of welding diameters* [mm] up to 250 mm Barcode scanner Supply voltage [V] 230 Operating temperature range [°C] -10 +40 (at relative humidity <75%) Output power [V] 2,500 Required power of the unit [W] 3,000 Housing density class IP 54 Max. operating current [A] <63 Operating voltage range [V] 6-48 (with 0.5 V adjustment) Working time range [s] 0-4999 (with 1s adjustment) Printer's internal memory: 200 seams Print and copy of seam settings USB/RS-232 Backlit LCD display Wire length [m] 3 Interchangeable tips [mm] Ø3.9; Ø4.7 | 0 | 0 | pcs. | 5 | 5 | 0 | 0 | 0 | 0 | Development | Low | 2022-05-01 | https://www.shindaiwa.net/ru/svarochnyy-agregat-dgw310mc.html | For repair of gas pipelines made of polyethylene pipes | 0 | For repair of gas pipelines made of polyethylene pipes. Due to the connection of facilities where refugees are accommodated, the scope of work has increased. Available equipment is outdated and needs to be replaced. | 1 | 0 | 0 | 0 | 0 | 0 | 5 | 0
8911 | 043-UA03338649_0018 | 03338649 | natural gas distribution | Production | Devices and tools | Welding machines | - | Welding machines for butt welding of polyethylene Kamitec-like pipes | Hydraulic power unit, manual or automatic heating plate, planer, fixing guide blocks, stand for heating plate and planer, set of reduction inserts, mounting brackets, thermal printer, seam archivation kit | Welding machine parameters Supply voltage [V] 230 Operating temperature range [°C] -10 +40 (at relative humidity <75%) Storage temperature range [°C] -20 +50 SDR 9; 11; 13.6; 17; 17.6; 21; 26; 27.6; 33; 41 Manual power supply settings Parameters/Machine type KmT400 Dimensions [mm] 300x520x505 Pressure regulation: proportional valve Pressure control range [bar] 0-90 Operational position: vertical System power [V] 5100 Automatic power supply parameters Parameters/Machine type KmT400 Dimensions [mm] 680x320x360 Pressure control: proportional valve Pressure adjustment range [bar] 0-90 System power [V] 6700 Memory: 100 seams Printer Maintenance: serial data communication Planer options Parameters/Machine type KmT400 Revolutions [rpm] 20 Dimensions (width, height, depth) [mm] 600x800x150 Weight, kg: 51 Heating plate parameters Parameters/Machine type KmT400 Temperature setting range [°C] 180-240 Dimensions (width, height, depth) [mm] 600x680x75 Weight, kg: 16 | 0 | 0 | pcs. | 5 | 5 | 0 | 0 | 0 | 0 | Development | Low | 2022-05-01 | https://kamitech.in.ua/prays_list_kamitech/kmt_2k5_s_elektromuftovaya_svarka_trub_do_250_mm_skaner/#wbs1 | For repair of gas pipelines made of polyethylene pipes | 0 | For repair of gas pipelines made of polyethylene pipes. Due to the connection of facilities where refugees are accommodated, the scope of work has increased. Available equipment is outdated and needs to be replaced. | 1 | 0 | 0 | 0 | 0 | 0 | 5 | 0
8912 | 043-UA03338649_0019 | 03338649 | natural gas distribution | Production | Devices and tools | Welding machines | - | Inverter welding machines 200A | 0 | Rated voltage of the electricity line, 220/230 V Rated current consumed from the network, 25 A Rated welding current, 200 A Maximum operating current, 240 A Load duration (LD): 40% Change limitations in power supply network, 160-260 V Regulation limitations of welding current, 25-200 A Artificial electrode diameter, mm 1.6-5 Case | 0 | 0 | pcs. | 23 | 23 | 0 | 0 | 0 | 0 | Development | Low | 2022-05-01 | https://paton.ua/svarochnoe-oborudovanie/svarochnye-invertory-mma/zvaryuvalniy-aparat-paton-eco-250-s/ | For repair of steel gas pipelines | 0 | For repair of steel gas pipelines Due to the connection of facilities where refugees are accommodated, the scope of work has increased. Available equipment is outdated and needs to be replaced. | 1 | 0 | 0 | 0 | 0 | 0 | 23 | 0
8913 | 043-UA03338649_0020 | 03338649 | natural gas distribution | Production | Devices and tools | Welding machines | - | Inverter welding machines 400A | 0 | Welding inverter for MMA and TIG welding Maximum operating current: 400 A Operating voltage: 380V (three-phase) Diameter of electrodes: 2.0 - 8.0 mm | 0 | 0 | pcs. | 11 | 11 | 0 | 0 | 0 | 0 | Development | Low | 2022-05-01 | https://paton.ua/svarochnoe-oborudovanie/svarochnye-invertory-mma/zvaryuvalniy-aparat-paton-pro-350-400v/ | For repair of steel gas pipelines | 0 | For repair of steel gas pipelines Due to the connection of facilities where refugees are accommodated, the scope of work has increased. Available equipment is outdated and needs to be replaced. | 1 | 0 | 0 | 0 | 0 | 0 | 11 | 0
8914 | 043-UA03338649_0021 | 03338649 | natural gas distribution | Production | Devices and tools | Pressure repair equipment | - | Pressing clamps for polyethylene pipes, 32-90 mm in diameter | 0 | Manual drive type: working area: diameter: 32-90 mm. | 0 | 0 | pcs. | 46 | 46 | 0 | 0 | 0 | 0 | Development | Low | 2022-05-01 | https://polyplastic.ua/img/pf/support-equipment-25.pdf | For repair of gas pipelines made of polyethylene pipes | 0 | For quick disconnection of polyethylene gas pipelines in case of damage. | 1 | 0 | 0 | 0 | 0 | 0 | 46 | 0
8915 | 043-UA03338649_0022 | 03338649 | natural gas distribution | Production | Devices and tools | Pressure repair equipment | - | Pressing clamps for polyethylene pipes, 90-250 mm in diameter | 0 | Hydraulic drive type: working area: diameter: 90-250 mm. | 0 | 0 | pcs. | 46 | 46 | 0 | 0 | 0 | 0 | Development | Low | 2022-05-01 | https://polyplastic.ua/img/pf/support-equipment-25.pdf | For repair of gas pipelines made of polyethylene pipes | 0 | For quick disconnection of polyethylene gas pipelines in case of damage. | 1 | 0 | 0 | 0 | 0 | 0 | 46 | 0
8916 | 043-UA03338649_0023 | 03338649 | natural gas distribution | Production | Devices and tools | Angle grinder | - | Angle grinder 1.5 kW | 0 | Maximum disk diameter: 180 mm Power supply 220V Power 1,300 W or 1,500 W. | 0 | 0 | pcs. | 57 | 57 | 0 | 0 | 0 | 0 | Development | Low | 2022-05-01 | https://epicentrk.ua/ua/shop/bolgarka-uglovaya-shlifmashina-dewalt-dwe4557.html | For repair works | 0 | For repair works Due to the connection of facilities where refugees are accommodated, the scope of work has increased. Available equipment is outdated and needs to be replaced. | 1 | 0 | 0 | 0 | 0 | 0 | 57 | 0
8917 | 043-UA03338649_0024 | 03338649 | natural gas distribution | Production | Devices and tools | Angle grinder | - | Angle grinder 2.5 kW | 0 | Power 2,200 W Disc diameter: 230 mm Maximum speed (idle run): 6,600 rpm | 0 | 0 | pcs. | 34 | 34 | 0 | 0 | 0 | 0 | Development | Low | 2022-05-01 | https://epicentrk.ua/ua/shop/uglovaya-shlifmashina-dewalt-dwe4579.html | For repair works | 0 | For repair works Due to the connection of facilities where refugees are accommodated, the scope of work has increased. Available equipment is outdated and needs to be replaced. | 1 | 0 | 0 | 0 | 0 | 0 | 34 | 0
8918 | 043-UA03338649_0025 | 03338649 | natural gas distribution | Production | Devices and tools | Rotary hammers | - | Rotary hammers 2.2 kW | 0 | Power 1,500 W Drilling diameter (steel/concrete/wood) 52 mm Drilling crown 160 mm Idle frequency 130 - 260 rpm Number of strokes per minute 1,075 - 2,150 Impact energy 19.7 J Vibration 19.5 m/s² (drilling) 13.5 m/s² (run) Dimensions 599 x 130 x 287 mm dustproof cartridge adapted for SDS-MAX | 0 | 0 | pcs. | 23 | 23 | 0 | 0 | 0 | 0 | Development | Low | 2022-05-01 | https://maklta.com.ua/makita-hr-5201-c | For repair works | 0 | For repair works Due to the connection of facilities where refugees are accommodated, the scope of work has increased. Available equipment is outdated and needs to be replaced. | 1 | 0 | 0 | 0 | 0 | 0 | 23 | 0
8919 | 043-UA03338649_0026 | 03338649 | natural gas distribution | Production | Devices and tools | Hydraulic stations | - | Hydraulic power unit GPV13 (Stanley), completed with RVT Ø1\2’’ L=10m | 0 | Honda\Subaru engine Power, 13 hp Oil flow, 30 l/min Working pressure, 140-155 bar Rotary starter Average fuel consumption, 3.5 l/g Case: steel Dimensions (LxWxH), 750x510x600 mm Weight, 75 kg | 0 | 0 | pcs. | 5 | 5 | 0 | 0 | 0 | 0 | Development | Low | 2022-05-01 | https://instrumentu.com.ua/gidravlicheckaya-ctanciya-gpv13-stanley.html | For repair works | 0 | For emergency and repair work in the absence of electricity and in a gaseous environment. There is currently no equipment. Due to the connection of facilities where refugees are accommodated, the scope of work has increased. | 1 | 0 | 0 | 0 | 0 | 0 | 5 | 0
8920 | 043-UA03338649_0027 | 03338649 | natural gas distribution | Production | Devices and tools | Air hammers | - | Heavy-duty jack hammer, BRV20 Stanley in a set | 0 | Handle type T-shaped, anti-vibration Oil flow, 30 l/min Operating pressure, 105-140 bar Impact frequency, 1,800 per 1 min Sound power level LWA, 105 dB Dimensions (LxWxH), 670x420 mm Weight, 21 kg | 0 | 0 | pcs. | 5 | 5 | 0 | 0 | 0 | 0 | Development | Low | 2022-05-01 | https://manualzz.com/doc/6552834/brv20-user-manual-1-2014-v1 | For repair works | 0 | For emergency and repair work in the absence of electricity and in a gaseous environment. There is currently no equipment. Due to the connection of facilities where refugees are accommodated, the scope of work has increased. | 1 | 0 | 0 | 0 | 0 | 0 | 5 | 0
8921 | 043-UA03338649_0028 | 03338649 | natural gas distribution | Production | Devices and tools | Air hammers | - | Light-duty jack hammer, CHV08 Stanley in a set | 0 | Handle type D-shaped Oil flow, 30 l/min Operating pressure, 40-140 bar Impact frequency, 1,300-1,500 per 1 min Sound power level LWA, 105 dB Dimensions (LxWxH), 500х150 mm Weight, 8 kg | 0 | 0 | pcs. | 5 | 5 | 0 | 0 | 0 | 0 | Development | Low | 2022-05-01 | https://accura.ie/products/hydraulic-chipping-hammer-stanley-infrastructure-ce-products-8kg | For repair works | 0 | For emergency and repair work in the absence of electricity and in a gaseous environment. There is currently no equipment. Due to the connection of facilities where refugees are accommodated, the scope of work has increased. | 1 | 0 | 0 | 0 | 0 | 0 | 5 | 0
8922 | 043-UA03338649_0029 | 03338649 | natural gas distribution | Production | Devices and tools | Submersible pumps | - | Submersible turbine Stanley TPV16 | 0 | Max. Productivity, 102 m3/h Max. Lifting height, 31 m Case, Polyurethane Operating pressure, 140 bar Oil flow, 26-34 l/min Discharge hose diameter, mm (") 75 (3) Dimensions (LxWxH), 410х350 mm Weight, 14 kg | 0 | 0 | pcs. | 5 | 5 | 0 | 0 | 0 | 0 | Development | Low | 2022-05-01 | https://instrumentu.com.ua/tpv16-stanley-nacoc-dlya-otkachki-ila-i-namiva-pecka-promishlennii-polu-promishlennii.html | For repair works | 0 | For emergency and repair work in the absence of electricity and in a gaseous environment. There is currently no equipment. Due to the connection of facilities where refugees are accommodated, the scope of work has increased. | 1 | 0 | 0 | 0 | 0 | 0 | 5 | 0
8923 | 043-UA03338649_0030 | 03338649 | natural gas distribution | Production | Devices and tools | Rotary saws | - | Rotary saw COV10 Stanley, with disc for concrete | 0 | Oil flow, 30 l/min Operating pressure, 140 bar Blade size, 355 mm Dimensions (LxWxH), 530x280 mm Weight, 9 kg Rotation counterclockwise - Yes Axis brake - Yes Installation on the cart - Yes | 0 | 0 | pcs. | 5 | 5 | 0 | 0 | 0 | 0 | Development | Low | 2022-05-01 | https://www.manualslib.com/manual/1092314/Stanley-Co25.html#manual | For repair works | 0 | For emergency and repair work in the absence of electricity and in a gaseous environment. There is currently no equipment. Due to the connection of facilities where refugees are accommodated, the scope of work has increased. | 1 | 0 | 0 | 0 | 0 | 0 | 5 | 0
8924 | 043-UA03338649_0031 | 03338649 | natural gas distribution | Production | Devices and tools | Carts | - | Stanley cart for saws COV10 | 0 | Water tank capacity, 30 l Dimensions (LxWxH), 800х500 mm Weight, 70 kg | 0 | 0 | pcs. | 5 | 5 | 0 | 0 | 0 | 0 | Development | Low | 2022-05-01 | https://www.validus.pro/products/vizku-dlya-duskovuh-pul | For repair works | 0 | For emergency and repair work in the absence of electricity and in a gaseous environment. There is currently no equipment. Due to the connection of facilities where refugees are accommodated, the scope of work has increased. | 1 | 0 | 0 | 0 | 0 | 0 | 5 | 0
8925 | 043-UA03338649_0032 | 03338649 | natural gas distribution | Production | Devices and tools | Industrial fans | - | VFV8 Stanley fan, completed with 20 m air tube | 0 | Maximum productivity, 2б100 m3/g Oil flow, 20-40 l/min Operating pressure, 140 bar Dimensions (LxWxH), 600-500-700 mm Weight, 21 kg | 0 | 0 | pcs. | 5 | 5 | 0 | 0 | 0 | 0 | Development | Low | 2022-05-01 | http://www.validus.com.ua/catalogue_usage/gidraulicheskie_ventiljatory/index.htm | For repair works | 0 | For emergency and repair work in the absence of electricity and in a gaseous environment. There is currently no equipment. Due to the connection of facilities where refugees are accommodated, the scope of work has increased. | 1 | 0 | 0 | 0 | 0 | 0 | 5 | 0
8926 | 043-UA03338649_0033 | 03338649 | natural gas distribution | Production | Devices and tools | Impact wrenches | - | Impact wrench IW12 (Stanley) | 0 | Weight, 8 kg Dimensions (LxW), 240х100 mm Flow, 15-45 l/min Operating pressure, 70-140 bar Torque, 340-1632 Nm | 0 | 0 | pcs. | 5 | 5 | 0 | 0 | 0 | 0 | Development | Low | 2022-05-01 | http://www.validus.com.ua/catalogue_usage/gajkoverty/stanley/iw12/index.htm | For repair works | 0 | For emergency and repair work in the absence of electricity and in a gaseous environment. There is currently no equipment. Due to the connection of facilities where refugees are accommodated, the scope of work has increased. | 1 | 0 | 0 | 0 | 0 | 0 | 5 | 0
8927 | 043-UA03338649_0034 | 03338649 | natural gas distribution | Production | Devices and tools | Set of gas tools | - | Set of technological equipment Stop system TM RAVETTI (Italy) for overlapping gas pipelines through pressure fittings, pipeline diameters from Du50 to Du150mm, with a maximum operational pressure of 12 kgf/cm2 and the possibility of laying a bypass line, complete with small-scale mechanization. | 1. Drilling machine (art. 530) is used with Stop system SS1/SS2/SS3 12 bar (required for diameters Du 50-150) - 1 pc. 2. Drilling machine (art. 230) is used with Stop system SS1/SS2/SS3 12 bar (required for diameters Du 50-150) - 1 pc. 3. Internal cap holder art. 173 for art. 530 (is a must for diameters Du 50-150) 12 bars - 1 pc. 4. Stop system - 3 model SS1 12 bar (Du 50-90mm - internal diameter of a pipe) - 2 pcs. 5. Viewing device for Stop system SS1 12 bar - 1 pc. 6. Stop system - 3 models SS2 12 Atm. (Du 100-125mm - inner diameter of the pipe) 12 bar - 2 pcs. 7. Stop head DN 3 1/2" - 2 pcs. 8. Viewing device for Stop system SS2 12 bar - 1 pc. 9. Stop system - 3 model SS3 12 bar (Du 150mm - internal diameter of a pipe) - 2 pcs. 10. Viewing device for Stop system SS3 12 bar - 1 pc. 11. Hydraulic дube oil console DOA SUPER ASPID (Italy) is completed with a counter for motor hours, a sleeve of a high pressure and quick release coupling, L = 10,000 refueled (2 pcs) - 1 pc. 12. Hydraulic actuator DOA AN15 (Italy) - 1 pc. 13. Welding generator NEW MAGIC WELD TM MOSA (Italy), set: welding cable M307019190 (10 m + 8 m, 35 mm2); grounding (5 m cable) - 1 pc. | For works (flow stop) on pipelines with a diameter Du 50 mm to Du 150 mm (2 - 6 inches) and operating pressure of up to 12 bar | 0 | 0 | pcs. | 5 | 5 | 0 | 0 | 0 | 0 | Development | Low | 2022-05-01 | http://ravetti.com.ua/oborudovanie/stop-sistemi/stop-sistema-stal-ot-2-do-20.html#content | For repair works | 0 | For repair work without interrupting gas supply to consumers. There is currently no equipment. | 1 | 0 | 0 | 0 | 0 | 0 | 5 | 0
8928 | 043-UA03338649_0035 | 03338649 | natural gas distribution | Production | Devices and tools | Lighting devices | - | Portable lighting kit | Portable lighting kit "VEZHA" type EL (5) 600S - 1 pc. Gasoline generator Konner & Sohnen KS 3000 - 1 pc. Cover for the kit - 1 pc. Spare lamp - 1 pc. Guy wire - at least 3 pcs. Metal peg - square, 10x10 mm, 350 mm length - 3 pcs. Spare air filter - 1 pc. | Power supply - 220V, frequency 50Hz from the petrol generator with maximum/operating capacity of 3.0/2.5 kW. Light source - high-pressure gas discharge lamp DNAT with a capacity of 600W., E40 cartridge. Luminous flux - 96,000 lm. Fan — power of 1200 W, in the blowing mode - 600 W. Cylinder inflation time - up to 60 sec., Time of full lamp incandescence - up to 5 minutes. Wind resistance (with guy-wires) - up to 20 m/sec. Climatic category — U. Protection degree - IP 65/44. Class of protection of isolation from electric shock - ІІ. Power unit is located in a cylindrical plastic housing, which is made of dielectric material. The fabric cylinder is made of special air-waterproof, durable inseparable material, the height of the cylinder is 5 meters. Service life — at least 5 years. Guaranteed shelf life - 6 months. Warranty operating life - 12 months. Dimensions of the fully assembled kit with the generator - 600x450x600 (h) mm. Total weight with the generator - up to 65 kg. | 0 | 0 | pcs. | 23 | 23 | 0 | 0 | 0 | 0 | Development | Low | 2022-05-01 | https://esg.kiev.ua/mobilnaya-osvetitelnaya-ustanovka-vezha-el-5-600s-na-odnoy-rame-s-generatorom.html | To illuminate places of repair work | 0 | To illuminate places of repair work There is currently no equipment. | 1 | 0 | 0 | 0 | 0 | 0 | 23 | 0
8929 | 043-UA03338649_0036 | 03338649 | natural gas distribution | Production | Protective equipment and devices | Ladders | 6.0 m | Three-part folding ladder | 0 | Working height 6.05 m Number of rungs 24 Maximum load 150 kg Material aluminum Width: 480 mm Weight – 14.4 kg | 0 | 0 | pcs. | 68 | 68 | 0 | 0 | 0 | 0 | Development | Low | 2022-05-01 | https://prom.ua/ua/p1357375640-lestnitsa-universalnaya-budfix.html | For repair works | 0 | For repair works Emergency and maintenance crews need to be equipped additionally. | 1 | 0 | 0 | 0 | 0 | 0 | 68 | 0
8930 | 043-UA03338649_0037 | 03338649 | natural gas distribution | Production | Devices and tools | Toolkit set | - | Set of combination wrenches (combination spanner) 6-32 mm | 0 | Set of wrenches: 26 pcs Set of wrenches: combination wrenches Wrench type: combination spanner Size in mm 6,7,8,9,10,11,12,13,14,15,16,17,18,19,21,22,24,27,30,32 | 0 | 0 | pcs. | 68 | 68 | 0 | 0 | 0 | 0 | Development | Low | 2022-05-01 | https://prom.ua/ua/p694725905-nabor-klyuchej-toptul.html | For repair works | 0 | For repair works Emergency and maintenance crews need to be equipped additionally. | 1 | 0 | 0 | 0 | 0 | 0 | 68 | 0
8931 | 043-UA03338649_0038 | 03338649 | natural gas distribution | Production | Devices and tools | Toolkit set | - | Set of hexagonal heads, 6-36 mm | 0 | Hexagonal end heads 1/2": 6; 8; 10; 11; 12; 13; 14; 15; 16; 18; 19; 20; 21; 22; 23; 24; 27; 30; 32 мм; handle with ratchet mechanism 1/2"; extenders 1/2": 75, 125, 250 mm; cardan joint 1/2"; plastic suitcase | 0 | 0 | pcs. | 68 | 68 | 0 | 0 | 0 | 0 | Development | Low | 2022-05-01 | https://prom.ua/ua/p202331880-nabor-instrumenta-golovok.html | For repair works | 0 | For repair works Emergency and maintenance crews need to be equipped additionally. | 1 | 0 | 0 | 0 | 0 | 0 | 68 | 0
8932 | 043-UA03338649_0039 | 03338649 | natural gas distribution | Production | Devices and tools | Jacks | - | Rail jacks | 0 | load capacity 5 t | 0 | 0 | pcs. | 9 | 9 | 0 | 0 | 0 | 0 | Development | Low | 2022-05-01 | https://globalprom.kiev.ua/ua/p242133703-domkrat-reechnyj-stalnoj.html | For repair works | 0 | For repair works Emergency and maintenance crews need to be equipped additionally. | 1 | 0 | 0 | 0 | 0 | 0 | 9 | 0
8933 | 043-UA03338649_0040 | 03338649 | natural gas distribution | Production | Devices and tools | Jacks | - | Hydraulic jacks t. | 0 | load capacity 5 t | 0 | 0 | pcs. | 9 | 9 | 0 | 0 | 0 | 0 | Development | Low | 2022-05-01 | https://prom.ua/ua/p1136605846-domkrat-gidravlicheskij-yato.html | For repair works | 0 | For repair works Emergency and maintenance crews need to be equipped additionally. | 1 | 0 | 0 | 0 | 0 | 0 | 9 | 0
8934 | 043-UA03338649_0041 | 03338649 | natural gas distribution | Production | Devices and tools | Compressors | - | Compressor up to 10 Atm | 0 | Power type - Mains Power 1,500 W Pressure - 10 bar Productivity - 220 l/min Shape - Horizontal Tank volume - 50 l Compressor type - Piston Transport wheels | 0 | 0 | pcs. | 5 | 5 | 0 | 0 | 0 | 0 | Development | Low | 2022-05-01 | https://storgom.ua/ua/product/kompressor-matari-m250b18-1.html | For repair works | 0 | For repair works Emergency and maintenance crews need to be equipped additionally. | 1 | 0 | 0 | 0 | 0 | 0 | 5 | 0
8935 | 043-UA03338649_0042 | 03338649 | natural gas distribution | Production | Devices and tools | Centralizers for gas | - | Stabilizers for steel pipes with a diameter from 305 mm to 812 mm | 0 | Stabilizer with two chains for pipes; Range - 305 - 812 mm. | 0 | 0 | pcs. | 23 | 23 | 0 | 0 | 0 | 0 | Development | Low | 2022-05-01 | https://prom.ua/ua/p793806740-tsentrator-dvumya-tsepyami.html | For repair works | 0 | For repair works Maintenance crews need to be equipped additionally. | 1 | 0 | 0 | 0 | 0 | 0 | 23 | 0
8936 | 043-UA03338649_0043 | 03338649 | natural gas distribution | Production | Dispatch and technology management tools | Radio communication equipment | Portable radios | Motorola radios (walkie-talkie type) | 0 | Range not less than 10 km Number of channels - 128 Frequency range - 446 MHz (PMR) Power 0.5 W Weight - 262 g Dimensions 57 x 116 x 38 mm Set - radio, charger, Li-Ion 2100 mA/h battery, belt clip | 0 | 0 | pcs. | 91 | 91 | 0 | 0 | 0 | 0 | Development | Low | 2022-05-01 | http://sparing-vist.ua/product/mototrbo-dp-2600e-czyfrova-portatyvna-radiostancziya | For communication of repair and emergency crews | 0 | For communication of repair and emergency crews. There is currently no equipment. | 1 | 0 | 0 | 0 | 0 | 0 | 91 | 0
8937 | 043-UA03338649_0044 | 03338649 | natural gas distribution | Humanitarian | Civil defense means | Personal protective equipment | Gas masks | Gas masks with hoses (hose 10 m) | 0 | Complete set: * hose 10m - 1pc. * Rubber corrugated tube - 2 pcs. * Belt - 1 pc. * Shoulder strap - 1pc. * Signal cord 10m - 1pc. * Dust filter - 1pc. * ShMP mask - 2 pcs. | 0 | 0 | pcs. | 91 | 91 | 0 | 0 | 0 | 0 | Development | Low | 2022-05-01 | https://3003.ua/protivogaz-psh-1s-shlang-10-m.html?language=ua | For individual protection of employees involved in the localization and elimination of the consequences of emergencies | 0 | For individual protection of employees involved in the localization and elimination of the consequences of emergencies | 1 | 0 | 0 | 0 | 0 | 0 | 91 | 0
8938 | 043-UA03338649_0045 | 03338649 | natural gas distribution | Production | Gas equipment | Personal protective equipment | Flashlights | Explosion-proof lanterns | 0 | * Power supply - battery; * Charging method - 12 V/220 V; * Protection degree - IP66; * Housing - polymer; * Zone of use - ZONE 2; * Battery type - built-in battery; * Type - manual. | 0 | 0 | pcs. | 137 | 137 | 0 | 0 | 0 | 0 | Development | Low | 2022-05-01 | https://070.com.ua/ua/product/fonar-vzryvozashishennyj-nitecore-ef1-sree-xm-l2-u3-830-ljumen-6-1164/ | For repair works | 0 | For repair works Emergency and maintenance crews need to be equipped additionally. | 1 | 0 | 0 | 0 | 0 | 0 | 137 | 0
8939 | 043-UA03338649_0046 | 03338649 | natural gas distribution | Production | Protective equipment and devices | Body belt | - | Safety belts | 0 | * Safety belt combined with shoulder and leg straps; * Material: polyamide, polyester, steel with a protective coating; * Standard: DSTU EN 361-2017; DSTU EN 358-2017; DSTU EN 813:2017; * Static breaking load - at least 15 kN; * Dimensions (waist circumference) - S (640mm - 1000mm); M (850mm - 1300mm); L (1100mm - 1500mm); | 0 | 0 | pcs. | 91 | 91 | 0 | 0 | 0 | 0 | Development | Low | 2022-05-01 | https://prom.ua/ua/p1054732951-poyas-strahovochnyj-lyamochnyj.html | For repair works | 0 | For repair works Emergency and maintenance crews need to be equipped additionally. | 1 | 0 | 0 | 0 | 0 | 0 | 91 | 0
8940 | 043-UA03338649_0047 | 03338649 | natural gas distribution | Production | Protective equipment and devices | Body belt | - | Rescue line | 0 | * Breaking load - 15 kN * Material - Polyamide. * Type - Fall protection system * Length - 12 m | 0 | 0 | pcs. | 91 | 91 | 0 | 0 | 0 | 0 | Development | Low | 2022-05-01 | https://spetszahist.com/catalog/zasobi-individualnogo-zakhistu-ziz/zasobi-zakhistu-vid-padinnya-z-visoti/stropi-8 | For repair works | 0 | For repair works Emergency and maintenance crews need to be equipped additionally. | 1 | 0 | 0 | 0 | 0 | 0 | 91 | 0
8941 | 043-UA03338649_0048 | 03338649 | natural gas distribution | Production | Devices and tools | Gas detector | - | Gas detector VibraGas or similar | 0 | Dimensions: 149-165 x 58 x 34 mm (without "swan neck") + Swan neck 162 mm Weight: approx. 400 g Display: backlit LCD graphic display with 128 x 64 pixels + characters Power supply: 4 primary alkaline / manganese cells in the battery holder type Duracell Industrial ID1500, rated voltage: 6 V or 4 secondary NiMH cells in the battery holder, rated voltage: 4.8 V, rated power: 2,700 mAh Charging time: approx. 6 hours for full charge Voltage charging: 11 ... 14 volts DC Charging current: max. 500mA (fuse) Operating time: > 15 hours (without backlight), warning message if recharging is required, automatic shutdown when the voltage is too low Ambient temperature: during operation: from -20 °C to + 50 °C Display: - visual: digital concentration readings, (ppm, vol .-%,% LEL, hPa/mbar) acoustic: a concentration-dependent sound signal - sensitive to vibration depending on the concentration Operation: Semiconductor sensor (SC) Measurement accuracy: 0 - 1,000 ppm ± 20% of the final value 1,000 - 10,000 ppm ± 20% of the final value Response time: t 90 ≤ 10 sec. | 0 | 0 | pcs. | 46 | 46 | 0 | 0 | 0 | 0 | Development | Low | 2022-05-01 | https://www.directindustry.com.ru/prod/esders/product-90237-2033815.html | For repair works | 0 | For repair works Emergency and maintenance crews need to be equipped additionally. | 1 | 0 | 0 | 0 | 0 | 0 | 46 | 0
8942 | 043-UA03338649_0049 | 03338649 | natural gas distribution | Production | Devices and tools | Gas analyzer | - | Gas analyzer GOLIATH or similar | 0 | Display LCD graphic display 128 x 64 pixels, backlight Power supply NiMH rechargeable battery Operating temperature from -10 °C to +40 °C Operating time Depending on application and lighting Charging The charger is powered by 12 V DC or 230 V AC, Charging time approx. 3 hours USB port (specified 500 mA), Charging time approx. 8 hours Data storage 4 MB flash memory for more than 1 million reading values Protection type IP54 Dimensions 200 х 100 х 87 mm Weight approx. 1.250 g. Explosion protection ATEX BVS 09 ATEX E 079 X – Ex II 2G Ex ib d IIB T3/T4 Gb | 0 | 0 | pcs. | 114 | 114 | 0 | 0 | 0 | 0 | Development | Low | 2022-05-01 | https://www.directindustry.com.ru/prod/esders/product-90237-2033791.html | For repair works | 0 | For repair works Emergency and maintenance crews need to be equipped additionally. | 1 | 0 | 0 | 0 | 0 | 0 | 114 | 0
8943 | 043-UA03338649_0050 | 03338649 | natural gas distribution | Production | Devices and tools | Metal detector | - | Metal detector | 0 | * Discriminator - Yes * Soil balancing - manual * Max. detection depth, m - above 1.5 Warranty - 24 months | 0 | 0 | pcs. | 11 | 11 | 0 | 0 | 0 | 0 | Development | Low | 2022-05-01 | http://xp-deus.profiskatel.com/%D0%BA%D1%83%D0%BF%D0%B8%D1%82%D1%8C/%D0%BC%D0%B5%D1%82%D0%B0%D0%BB%D0%BB%D0%BE%D0%B8%D1%81%D0%BA%D0%B0%D1%82%D0%B5%D0%BB%D1%8C-xp-deus-ii-28-fmf-rc-ws6/ | For repair works | 0 | For repair works There is currently no equipment. | 1 | 0 | 0 | 0 | 0 | 0 | 11 | 0
8944 | 043-UA03338649_0051 | 03338649 | natural gas distribution | Production | Devices and tools | Pipeline finder | - | Pipeline finder SPRUT-17 | 0 | Monoblock - an electronic unit connected to magnetic and electropotential antennas into a single structure. Dust- and drip-proof Interference immunity Retains its technical and operational characteristics when operating in the area of high-voltage transmission lines. Indication Analog graphic scale and sound signal separately for magnetic and electric antennas. Numerous values for the system of "magnetic" antennas. Measurement (estimation of the depth and relative values of the magnitude of current "pulsations") Direct measurement: numerical values of the depth of communications and the relative magnitude of the variable component of the flowing current and "potential". 1. Operating frequency (f oper.), Hz 100, 150, 1020, 5000 2. Bandwidth at the level 0.7 of f oper. ± 5% 3. Signal attenuation with a frequency of 50 Hz at f oper., dB: 100, 150 Hz at least 110 at f oper., dB: 1,020, 5,000 Hz at least 185 4. Sensitivity given to the input of the receiver relative to the signal / noise 6dB, μV at least 2 5. Sensitivity to magnetic field, mA/m at least 0.2 6. Deviation of the determined value of the depth of communication (to the axis of the route), at a current in the place of destination at least 200 mA, for a depth of 0.1 ... 10 m, at f - 1,020 Hz, not greater than ±2% 7. Number of readings recorded 3,000 8. Current consumption (average), 120 mA 9. Continuous operation time, hours, at least 10 | 0 | 0 | pcs. | 23 | 23 | 0 | 0 | 0 | 0 | Development | Low | 2022-05-01 | http://krom.ua/ru/production/trassoiskatel | For repair works | 0 | For repair work, to search and clarify the location of gas pipelines. Emergency and maintenance crews need to be equipped additionally. | 1 | 0 | 0 | 0 | 0 | 0 | 23 | 0
8945 | 043-UA03338649_0052 | 03338649 | natural gas distribution | Production | Devices and tools | Laser-based gas sensor | - | Laser leak indicator ELLI | 0 | Technical data Methane gas (CH4) LCD display 2.8-inch color LCD display (touch screen) Response time Within 0.2 sec. Measurement method Diode-based laser absorption spectrometer, adjustable (TDLAS) Operating time ≤ 8 hours on charge (6 hours) Power Lithium-ion battery Beam size 25 ~ 30 cm at a distance of 30 m > 30 m depending on the reflection object Weight – 1.6 kg Dimensions 237 x 167 x 74 mm Measurement range 0 ~ 50,000 parts per million Sensitivity of 10 parts per million at a distance of 0 ~ 10 m 20 parts per million at a distance of 10 ~ 30 m Operating temperature -17 to 50℃ Humidity 5 to 90% RH without freezing Protection type IP54 USB connection, headphones, DC connector Accessories Headphones, belt, bag, charger Accessories Setting device | 0 | 0 | pcs. | 11 | 11 | 0 | 0 | 0 | 0 | Development | Low | 2022-05-01 | https://www.directindustry.com.ru/prod/esders/product-90237-2033777.html | For repair works | 0 | For repair work and to search for gas leaks in hard to reach places. Emergency crews are not provided with these devices. | 1 | 0 | 0 | 0 | 0 | 0 | 11 | 0
8946 | 043-UA03338649_0053 | 03338649 | natural gas distribution | Production | Devices and tools | Climate control equipment | - | Heat gun 5 kW | 0 | * Service area, sq. m - 50; * Power, W - 5,000; * Installation - Floor; * Type of coolant - electric; * Type of heating element - ceramic; * Purpose - Industrial; * Control - mechanical; * Type of heating - Fan; * Number of heating modes - 2; * Warranty - 36 months official warranty from the manufacturer * Protection functions - Protection against overheating * Features - Handle to move * Voltage, V - 220 * Voltage, V - 220 | 0 | 0 | pcs. | 11 | 11 | 0 | 0 | 0 | 0 | Development | Low | 2022-05-01 | https://epicentrk.ua/shop/mplc-teplova-garmata-termiya-at-yevo-4-5-0-4-230-400-v-tp-do-ukhl-3-1-bez-shnura-24843-1ec6e193-ad0c-6b86-a891-9753921c2322.html | For repair works | 0 | Heating of the place of emergency work. | 1 | 0 | 0 | 0 | 0 | 0 | 11 | 0
8947 | 043-UA03338649_0054 | 03338649 | natural gas distribution | Production | Devices and tools | Drilling rigs | - | Diamond drilling machine in a set 50-25- mm | 0 | * Power 2,300 W * Number of speeds - 2 * Mains voltage, V - 220 - 240 * Features - Adjustable speed * Maximum drilling diameter - 250 mm Warranty - 24 months | 0 | 0 | pcs. | 2 | 2 | 0 | 0 | 0 | 0 | Development | Low | 2022-05-01 | https://www.hilti.ua/ru/c/CLS_POWER_TOOLS_7124/CLS_DIAMOND_CORING_MACHINE_SUB_7124/CLS_DIAMOND_CORING_MACHINE_7124/r4247050 | For repair works | 0 | For repair works There is currently no equipment. | 1 | 0 | 0 | 0 | 0 | 0 | 2 | 0
8948 | 043-UA03338649_0055 | 03338649 | natural gas distribution | Production | Devices and tools | Pressure repair equipment | - | Ravetti MINISTOP SYSTEM (Italy) | 0 | For works (flow stop) on pipelines with a diameter Du 20 mm to Du 50 mm (3/4 - 2 inches) and operating pressure of up to 12 bar | 0 | 0 | pcs. | 27 | 27 | 0 | 0 | 0 | 0 | Development | Low | 2022-05-01 | http://validus.com.ua/catalogue_usage/stop-sistemy_mehanicheskie_ot_du_50_-_du_600_do_24/index.htm | For repair works | 0 | For repair work without interrupting gas supply to consumers. There is currently no equipment. | 1 | 0 | 0 | 0 | 0 | 0 | 27 | 0
8949 | 044-UA03339459_0014 | 03339459 | natural gas distribution | Production | Vehicles and machinery | Vehicles | - | Toyota Hilux 4*4 pickup or similar | 0 | 2.4 D-4D 150 hp 6-Mech 4x4 Business Engine Engine code: 2GD-FTV Type: diesel, turbo L4/16-valve DOHC Fuel type: diesel with a cetane level of around 48 or higher Engine displacement, cc: 2393 Cylinder Bore x Piston Stroke (mm): 92.0 x 90.0 Compression ratio: 15.6 : 1 Power (kW (hp) at rpm): 110 (150) / 3,400 Torque (Nm at rpm): 400 / 1,600-2,000 Emission standard: EURO 6 Transmission Type: 6 gears, manual Drive wheel: all-wheel drive with reduction gears at the front and reducer Dynamic index Maximum speed (km/h): 170 Acceleration 0-100 km/h (sec): 13.3 Fuel type: diesel with a cetane level of around 48 or higher | 0 | 0 | pcs. | 10 | 10 | 0 | 0 | 0 | 0 | Emergency stock | Low | 2022-05-01 | https://www.toyota.ua/new-cars/hilux/features-and-specs | For repair works | 0 | The company's emergency service - 16 crews, number of cars - 15 units, of which 7 are subject to retirement, 1 unit requires cap. repair. | 1 | 0 | 0 | 0 | 0 | 0 | 10 | 0
8950 | 044-UA03339459_0015 | 03339459 | natural gas distribution | Production | Vehicles and machinery | Vehicles | - | Volkswagen T6.1 Kasten PRO L1H1 EU6 4MOTION or similar | 0 | ENGINE Volume: 2.0 l (1,968 cm3) Max. power: 110 hp at 4,000 rpm Torque 110 hp at 4,000 rpm Number of cylinders: 4 Engine type: Diesel Engine aspiration: Turbocharger Performance characteristics Max. speed: 164 km/h Acceleration: 14.3 s to 100 km/h Combined fuel consumption 7.1 l/100 km Fuel tank: 70 l Fuel: Diesel Emission standard: Euro 6 Transmission Name: 5-MKP Type: manual Drive: Front Number of gears: 5 BREAK Front: Ventilated discs Rear: Disc WHEELS Disks: Steel Disc size: 16" | 0 | 0 | pcs. | 13 | 13 | 0 | 0 | 0 | 0 | Emergency stock | Low | 2022-05-01 | https://www.vw-commercial.com.ua/transporter-6-1-kasten | For repair works | 0 | Service of operation - 66 crews, number of cars - 58 units, of which 15 units are subject to retirement, 10 units require cap. repair. | 1 | 0 | 0 | 0 | 0 | 0 | 13 | 0
8951 | 044-UA03339459_0016 | 03339459 | natural gas distribution | Production | Devices and tools | Welding machines | - | Engine driven welding equipment DGW310MC/RS — single-operator | 0 | Rated welding current 260/280 А, DC Rated welding voltage 30.4/31.2 V Operating cycle 100% Current regulation range 35-280/45-310 Ø of a welding electrode of 2.6 - 6.0 mm Frequency 50/60 Hz | 0 | 0 | pcs. | 6 | 6 | 0 | 0 | 0 | 0 | Development | Low | 2022-05-01 | https://www.shindaiwa.net/uk/svarochnyy-agregat-dgw310mc.html | For repair of steel gas pipelines | 0 | For repair of steel gas pipelines Due to the connection of facilities where refugees are accommodated, the scope of work has increased. Available equipment is outdated and needs to be replaced. | 1 | 0 | 0 | 0 | 0 | 0 | 6 | 0
8952 | 044-UA03339459_0017 | 03339459 | natural gas distribution | Production | Devices and tools | Welding machines | - | Welding machines for electrofusion welding of polyethylene Kamitech-like pipes included | Welding machine, Mounting clamp for couplings; Clamp ZT25/90 for pipe diameters of 25, 32, 40, 63, 75, 90 mm; Clamp ZT 110/200 for pipe diameters of 110, 125, 140,1 60, 180, 200 mm; Interchangeable tips 3.9, 4.7 mm Thermal printer; Centronics–USB or RS232–USB adapter; Bar code reader; PC app for data archiving. | Range of welding diameters* [mm] up to 250 mm Barcode scanner Supply voltage [V] 230 Operating temperature range [°C] -10 +40 (at relative humidity <75%) Output power [V] 2,500 Required power of the unit [W] 3,000 Housing density class IP 54 Max. operating current [A] <63 Operating voltage range [V] 6-48 (with 0.5 V adjustment) Working time range [s] 0-4999 (with 1s adjustment) Printer's internal memory: 200 seams Print and copy of seam settings USB/RS-232 Backlit LCD display Wire length [m] 3 Interchangeable tips [mm] Ø3.9; Ø4.7 | 0 | 0 | pcs. | 3 | 3 | 0 | 0 | 0 | 0 | Development | Low | 2022-05-01 | https://www.shindaiwa.net/ru/svarochnyy-agregat-dgw310mc.html | For repair of gas pipelines made of polyethylene pipes | 0 | For repair of gas pipelines made of polyethylene pipes. Due to the connection of facilities where refugees are accommodated, the scope of work has increased. Available equipment is outdated and needs to be replaced. | 1 | 0 | 0 | 0 | 0 | 0 | 3 | 0
8953 | 044-UA03339459_0018 | 03339459 | natural gas distribution | Production | Devices and tools | Welding machines | - | Welding machines for butt welding of polyethylene Kamitec-like pipes | Hydraulic power unit, manual or automatic heating plate, planer, fixing guide blocks, stand for heating plate and planer, set of reduction inserts, mounting brackets, thermal printer, seam archivation kit | Welding machine parameters Supply voltage [V] 230 Operating temperature range [°C] -10 +40 (at relative humidity <75%) Storage temperature range [°C] -20 +50 SDR 9; 11; 13.6; 17; 17.6; 21; 26; 27.6; 33; 41 Manual power supply settings Parameters/Machine type KmT400 Dimensions [mm] 300x520x505 Pressure regulation: proportional valve Pressure control range [bar] 0-90 Operational position: vertical System power [V] 5100 Automatic power supply parameters Parameters/Machine type KmT400 Dimensions [mm] 680x320x360 Pressure control: proportional valve Pressure adjustment range [bar] 0-90 System power [V] 6700 Memory: 100 seams Printer Maintenance: serial data communication Planer options Parameters/Machine type KmT400 Revolutions [rpm] 20 Dimensions (width, height, depth) [mm] 600x800x150 Weight, kg: 51 Heating plate parameters Parameters/Machine type KmT400 Temperature setting range [°C] 180-240 Dimensions (width, height, depth) [mm] 600x680x75 Weight, kg: 16 | 0 | 0 | pcs. | 3 | 3 | 0 | 0 | 0 | 0 | Development | Low | 2022-05-01 | https://kamitech.in.ua/prays_list_kamitech/kmt_2k5_s_elektromuftovaya_svarka_trub_do_250_mm_skaner/#wbs1 | For repair of gas pipelines made of polyethylene pipes | 0 | For repair of gas pipelines made of polyethylene pipes. Due to the connection of facilities where refugees are accommodated, the scope of work has increased. Available equipment is outdated and needs to be replaced. | 1 | 0 | 0 | 0 | 0 | 0 | 3 | 0
8954 | 044-UA03339459_0019 | 03339459 | natural gas distribution | Production | Devices and tools | Welding machines | - | Inverter welding machines 200A | 0 | Rated voltage of the electricity line, 220/230 V Rated current consumed from the network, 25 A Rated welding current, 200 A Maximum operating current, 240 A Load duration (LD): 40% Change limitations in power supply network, 160-260 V Regulation limitations of welding current, 25-200 A Artificial electrode diameter, mm 1.6-5 Case | 0 | 0 | pcs. | 13 | 13 | 0 | 0 | 0 | 0 | Development | Low | 2022-05-01 | https://paton.ua/svarochnoe-oborudovanie/svarochnye-invertory-mma/zvaryuvalniy-aparat-paton-eco-250-s/ | For repair of steel gas pipelines | 0 | For repair of steel gas pipelines Due to the connection of facilities where refugees are accommodated, the scope of work has increased. Available equipment is outdated and needs to be replaced. | 1 | 0 | 0 | 0 | 0 | 0 | 13 | 0
8955 | 044-UA03339459_0020 | 03339459 | natural gas distribution | Production | Devices and tools | Welding machines | - | Inverter welding machines 400A | 0 | Welding inverter for MMA and TIG welding Maximum operating current: 400 A Operating voltage: 380V (three-phase) Diameter of electrodes: 2.0 - 8.0 mm | 0 | 0 | pcs. | 6 | 6 | 0 | 0 | 0 | 0 | Development | Low | 2022-05-01 | https://paton.ua/svarochnoe-oborudovanie/svarochnye-invertory-mma/zvaryuvalniy-aparat-paton-pro-350-400v/ | For repair of steel gas pipelines | 0 | For repair of steel gas pipelines Due to the connection of facilities where refugees are accommodated, the scope of work has increased. Available equipment is outdated and needs to be replaced. | 1 | 0 | 0 | 0 | 0 | 0 | 6 | 0
8956 | 044-UA03339459_0021 | 03339459 | natural gas distribution | Production | Devices and tools | Pressure repair equipment | - | Pressing clamps for polyethylene pipes, 32-90 mm in diameter | 0 | Manual drive type: working area: diameter: 32-90 mm. | 0 | 0 | pcs. | 25 | 25 | 0 | 0 | 0 | 0 | Development | Low | 2022-05-01 | https://polyplastic.ua/img/pf/support-equipment-25.pdf | For repair of gas pipelines made of polyethylene pipes | 0 | For quick disconnection of polyethylene gas pipelines in case of damage. | 1 | 0 | 0 | 0 | 0 | 0 | 25 | 0
8957 | 044-UA03339459_0022 | 03339459 | natural gas distribution | Production | Devices and tools | Pressure repair equipment | - | Pressing clamps for polyethylene pipes, 90-250 mm in diameter | 0 | Hydraulic drive type: working area: diameter: 90-250 mm. | 0 | 0 | pcs. | 25 | 25 | 0 | 0 | 0 | 0 | Development | Low | 2022-05-01 | https://polyplastic.ua/img/pf/support-equipment-25.pdf | For repair of gas pipelines made of polyethylene pipes | 0 | For quick disconnection of polyethylene gas pipelines in case of damage. | 1 | 0 | 0 | 0 | 0 | 0 | 25 | 0
8958 | 044-UA03339459_0023 | 03339459 | natural gas distribution | Production | Devices and tools | Angle grinder | - | Angle grinder 1.5 kW | 0 | Maximum disk diameter: 180 mm Power supply 220V Power 1,300 W or 1,500 W. | 0 | 0 | pcs. | 31 | 31 | 0 | 0 | 0 | 0 | Development | Low | 2022-05-01 | https://epicentrk.ua/ua/shop/bolgarka-uglovaya-shlifmashina-dewalt-dwe4557.html | For repair works | 0 | For repair works Due to the connection of facilities where refugees are accommodated, the scope of work has increased. Available equipment is outdated and needs to be replaced. | 1 | 0 | 0 | 0 | 0 | 0 | 31 | 0
8959 | 044-UA03339459_0024 | 03339459 | natural gas distribution | Production | Devices and tools | Angle grinder | - | Angle grinder 2.5 kW | 0 | Power 2,200 W Disc diameter: 230 mm Maximum speed (idle run): 6,600 rpm | 0 | 0 | pcs. | 19 | 19 | 0 | 0 | 0 | 0 | Development | Low | 2022-05-01 | https://epicentrk.ua/ua/shop/uglovaya-shlifmashina-dewalt-dwe4579.html | For repair works | 0 | For repair works Due to the connection of facilities where refugees are accommodated, the scope of work has increased. Available equipment is outdated and needs to be replaced. | 1 | 0 | 0 | 0 | 0 | 0 | 19 | 0
8960 | 044-UA03339459_0025 | 03339459 | natural gas distribution | Production | Devices and tools | Rotary hammers | - | Rotary hammers 2.2 kW | 0 | Power 1,500 W Drilling diameter (steel/concrete/wood) 52 mm Drilling crown 160 mm Idle frequency 130 - 260 rpm Number of strokes per minute 1,075 - 2,150 Impact energy 19.7 J Vibration 19.5 m/s² (drilling) 13.5 m/s² (run) Dimensions 599 x 130 x 287 mm dustproof cartridge adapted for SDS-MAX | 0 | 0 | pcs. | 13 | 13 | 0 | 0 | 0 | 0 | Development | Low | 2022-05-01 | https://maklta.com.ua/makita-hr-5201-c | For repair works | 0 | For repair works Due to the connection of facilities where refugees are accommodated, the scope of work has increased. Available equipment is outdated and needs to be replaced. | 1 | 0 | 0 | 0 | 0 | 0 | 13 | 0
8961 | 044-UA03339459_0026 | 03339459 | natural gas distribution | Production | Devices and tools | Hydraulic stations | - | Hydraulic power unit GPV13 (Stanley), completed with RVT Ø1\2’’ L=10m | 0 | Honda\Subaru engine Power, 13 hp Oil flow, 30 l/min Working pressure, 140-155 bar Rotary starter Average fuel consumption, 3.5 l/g Case: steel Dimensions (LxWxH), 750x510x600 mm Weight, 75 kg | 0 | 0 | pcs. | 3 | 3 | 0 | 0 | 0 | 0 | Development | Low | 2022-05-01 | https://instrumentu.com.ua/gidravlicheckaya-ctanciya-gpv13-stanley.html | For repair works | 0 | For emergency and repair work in the absence of electricity and in a gaseous environment. There is currently no equipment. Due to the connection of facilities where refugees are accommodated, the scope of work has increased. | 1 | 0 | 0 | 0 | 0 | 0 | 3 | 0
8962 | 044-UA03339459_0027 | 03339459 | natural gas distribution | Production | Devices and tools | Air hammers | - | Heavy-duty jack hammer, BRV20 Stanley in a set | 0 | Handle type T-shaped, anti-vibration Oil flow, 30 l/min Operating pressure, 105-140 bar Impact frequency, 1,800 per 1 min Sound power level LWA, 105 dB Dimensions (LxWxH), 670x420 mm Weight, 21 kg | 0 | 0 | pcs. | 3 | 3 | 0 | 0 | 0 | 0 | Development | Low | 2022-05-01 | https://manualzz.com/doc/6552834/brv20-user-manual-1-2014-v1 | For repair works | 0 | For emergency and repair work in the absence of electricity and in a gaseous environment. There is currently no equipment. Due to the connection of facilities where refugees are accommodated, the scope of work has increased. | 1 | 0 | 0 | 0 | 0 | 0 | 3 | 0
8963 | 044-UA03339459_0028 | 03339459 | natural gas distribution | Production | Devices and tools | Air hammers | - | Light-duty jack hammer, CHV08 Stanley in a set | 0 | Handle type D-shaped Oil flow, 30 l/min Operating pressure, 40-140 bar Impact frequency, 1,300-1,500 per 1 min Sound power level LWA, 105 dB Dimensions (LxWxH), 500х150 mm Weight, 8 kg | 0 | 0 | pcs. | 3 | 3 | 0 | 0 | 0 | 0 | Development | Low | 2022-05-01 | https://accura.ie/products/hydraulic-chipping-hammer-stanley-infrastructure-ce-products-8kg | For repair works | 0 | For emergency and repair work in the absence of electricity and in a gaseous environment. There is currently no equipment. Due to the connection of facilities where refugees are accommodated, the scope of work has increased. | 1 | 0 | 0 | 0 | 0 | 0 | 3 | 0
8964 | 044-UA03339459_0029 | 03339459 | natural gas distribution | Production | Devices and tools | Submersible pumps | - | Submersible turbine Stanley TPV16 | 0 | Max. Productivity, 102 m3/h Max. Lifting height, 31 m Case, Polyurethane Operating pressure, 140 bar Oil flow, 26-34 l/min Discharge hose diameter, mm (") 75 (3) Dimensions (LxWxH), 410х350 mm Weight, 14 kg | 0 | 0 | pcs. | 3 | 3 | 0 | 0 | 0 | 0 | Development | Low | 2022-05-01 | https://instrumentu.com.ua/tpv16-stanley-nacoc-dlya-otkachki-ila-i-namiva-pecka-promishlennii-polu-promishlennii.html | For repair works | 0 | For emergency and repair work in the absence of electricity and in a gaseous environment. There is currently no equipment. Due to the connection of facilities where refugees are accommodated, the scope of work has increased. | 1 | 0 | 0 | 0 | 0 | 0 | 3 | 0
8965 | 044-UA03339459_0030 | 03339459 | natural gas distribution | Production | Devices and tools | Rotary saws | - | Rotary saw COV10 Stanley, with disc for concrete | 0 | Oil flow, 30 l/min Operating pressure, 140 bar Blade size, 355 mm Dimensions (LxWxH), 530x280 mm Weight, 9 kg Rotation counterclockwise - Yes Axis brake - Yes Installation on the cart - Yes | 0 | 0 | pcs. | 3 | 3 | 0 | 0 | 0 | 0 | Development | Low | 2022-05-01 | https://www.manualslib.com/manual/1092314/Stanley-Co25.html#manual | For repair works | 0 | For emergency and repair work in the absence of electricity and in a gaseous environment. There is currently no equipment. Due to the connection of facilities where refugees are accommodated, the scope of work has increased. | 1 | 0 | 0 | 0 | 0 | 0 | 3 | 0
8966 | 044-UA03339459_0031 | 03339459 | natural gas distribution | Production | Devices and tools | Carts | - | Stanley cart for saws COV10 | 0 | Water tank capacity, 30 l Dimensions (LxWxH), 800х500 mm Weight, 70 kg | 0 | 0 | pcs. | 3 | 3 | 0 | 0 | 0 | 0 | Development | Low | 2022-05-01 | https://www.validus.pro/products/vizku-dlya-duskovuh-pul | For repair works | 0 | For emergency and repair work in the absence of electricity and in a gaseous environment. There is currently no equipment. Due to the connection of facilities where refugees are accommodated, the scope of work has increased. | 1 | 0 | 0 | 0 | 0 | 0 | 3 | 0
8967 | 044-UA03339459_0032 | 03339459 | natural gas distribution | Production | Devices and tools | Industrial fans | - | VFV8 Stanley fan, completed with 20 m air tube | 0 | Maximum productivity, 2б100 m3/g Oil flow, 20-40 l/min Operating pressure, 140 bar Dimensions (LxWxH), 600-500-700 mm Weight, 21 kg | 0 | 0 | pcs. | 3 | 3 | 0 | 0 | 0 | 0 | Development | Low | 2022-05-01 | http://www.validus.com.ua/catalogue_usage/gidraulicheskie_ventiljatory/index.htm | For repair works | 0 | For emergency and repair work in the absence of electricity and in a gaseous environment. There is currently no equipment. Due to the connection of facilities where refugees are accommodated, the scope of work has increased. | 1 | 0 | 0 | 0 | 0 | 0 | 3 | 0
8968 | 044-UA03339459_0033 | 03339459 | natural gas distribution | Production | Devices and tools | Impact wrenches | - | Impact wrench IW12 (Stanley) | 0 | Weight, 8 kg Dimensions (LxW), 240х100 mm Flow, 15-45 l/min Operating pressure, 70-140 bar Torque, 340-1632 Nm | 0 | 0 | pcs. | 3 | 3 | 0 | 0 | 0 | 0 | Development | Low | 2022-05-01 | http://www.validus.com.ua/catalogue_usage/gajkoverty/stanley/iw12/index.htm | For repair works | 0 | For emergency and repair work in the absence of electricity and in a gaseous environment. There is currently no equipment. Due to the connection of facilities where refugees are accommodated, the scope of work has increased. | 1 | 0 | 0 | 0 | 0 | 0 | 3 | 0
8969 | 044-UA03339459_0034 | 03339459 | natural gas distribution | Production | Devices and tools | Set of gas tools | - | Set of technological equipment Stop system TM RAVETTI (Italy) for overlapping gas pipelines through pressure fittings, pipeline diameters from Du50 to Du150mm, with a maximum operational pressure of 12 kgf/cm2 and the possibility of laying a bypass line, complete with small-scale mechanization. | 1. Drilling machine (art. 530) is used with Stop system SS1/SS2/SS3 12 bar (required for diameters Du 50-150) - 1 pc. 2. Drilling machine (art. 230) is used with Stop system SS1/SS2/SS3 12 bar (required for diameters Du 50-150) - 1 pc. 3. Internal cap holder art. 173 for art. 530 (is a must for diameters Du 50-150) 12 bars - 1 pc. 4. Stop system - 3 model SS1 12 bar (Du 50-90mm - internal diameter of a pipe) - 2 pcs. 5. Viewing device for Stop system SS1 12 bar - 1 pc. 6. Stop system - 3 models SS2 12 Atm. (Du 100-125mm - inner diameter of the pipe) 12 bar - 2 pcs. 7. Stop head DN 3 1/2" - 2 pcs. 8. Viewing device for Stop system SS2 12 bar - 1 pc. 9. Stop system - 3 model SS3 12 bar (Du 150mm - internal diameter of a pipe) - 2 pcs. 10. Viewing device for Stop system SS3 12 bar - 1 pc. 11. Hydraulic дube oil console DOA SUPER ASPID (Italy) is completed with a counter for motor hours, a sleeve of a high pressure and quick release coupling, L = 10,000 refueled (2 pcs) - 1 pc. 12. Hydraulic actuator DOA AN15 (Italy) - 1 pc. 13. Welding generator NEW MAGIC WELD TM MOSA (Italy), set: welding cable M307019190 (10 m + 8 m, 35 mm2); grounding (5 m cable) - 1 pc. | For works (flow stop) on pipelines with a diameter Du 50 mm to Du 150 mm (2 - 6 inches) and operating pressure of up to 12 bar | 0 | 0 | pcs. | 3 | 3 | 0 | 0 | 0 | 0 | Development | Low | 2022-05-01 | http://ravetti.com.ua/oborudovanie/stop-sistemi/stop-sistema-stal-ot-2-do-20.html#content | For repair works | 0 | For repair work without interrupting gas supply to consumers. There is currently no equipment. | 1 | 0 | 0 | 0 | 0 | 0 | 3 | 0
8970 | 044-UA03339459_0035 | 03339459 | natural gas distribution | Production | Devices and tools | Lighting devices | - | Portable lighting kit | Portable lighting kit "VEZHA" type EL (5) 600S - 1 pc. Gasoline generator Konner & Sohnen KS 3000 - 1 pc. Cover for the kit - 1 pc. Spare lamp - 1 pc. Guy wire - at least 3 pcs. Metal peg - square, 10x10 mm, 350 mm length - 3 pcs. Spare air filter - 1 pc. | Power supply - 220V, frequency 50Hz from the petrol generator with maximum/operating capacity of 3.0/2.5 kW. Light source - high-pressure gas discharge lamp DNAT with a capacity of 600W., E40 cartridge. Luminous flux - 96,000 lm. Fan — power of 1200 W, in the blowing mode - 600 W. Cylinder inflation time - up to 60 sec., Time of full lamp incandescence - up to 5 minutes. Wind resistance (with guy-wires) - up to 20 m/sec. Climatic category — U. Protection degree - IP 65/44. Class of protection of isolation from electric shock - ІІ. Power unit is located in a cylindrical plastic housing, which is made of dielectric material. The fabric cylinder is made of special air-waterproof, durable inseparable material, the height of the cylinder is 5 meters. Service life — at least 5 years. Guaranteed shelf life - 6 months. Warranty operating life - 12 months. Dimensions of the fully assembled kit with the generator - 600x450x600 (h) mm. Total weight with the generator - up to 65 kg. | 0 | 0 | pcs. | 13 | 13 | 0 | 0 | 0 | 0 | Development | Low | 2022-05-01 | https://esg.kiev.ua/mobilnaya-osvetitelnaya-ustanovka-vezha-el-5-600s-na-odnoy-rame-s-generatorom.html | To illuminate places of repair work | 0 | To illuminate places of repair work There is currently no equipment. | 1 | 0 | 0 | 0 | 0 | 0 | 13 | 0
8971 | 044-UA03339459_0036 | 03339459 | natural gas distribution | Production | Protective equipment and devices | Ladders | 6.0 m | Three-part folding ladder | 0 | Working height 6.05 m Number of rungs 24 Maximum load 150 kg Material aluminum Width: 480 mm Weight – 14.4 kg | 0 | 0 | pcs. | 38 | 38 | 0 | 0 | 0 | 0 | Development | Low | 2022-05-01 | https://prom.ua/ua/p1357375640-lestnitsa-universalnaya-budfix.html | For repair works | 0 | For repair works Emergency and maintenance crews need to be equipped additionally. | 1 | 0 | 0 | 0 | 0 | 0 | 38 | 0
8972 | 044-UA03339459_0037 | 03339459 | natural gas distribution | Production | Devices and tools | Toolkit set | - | Set of combination wrenches (combination spanner) 6-32 mm | 0 | Set of wrenches: 20 pcs Set of wrenches: combination wrenches Wrench type: combination spanner Size in mm 6,7,8,9,10,11,12,13,14,15,16,17,18,19,21,22,24,27,30,32 | 0 | 0 | pcs. | 38 | 38 | 0 | 0 | 0 | 0 | Development | Low | 2022-05-01 | https://prom.ua/ua/p694725905-nabor-klyuchej-toptul.html | For repair works | 0 | For repair works Emergency and maintenance crews need to be equipped additionally. | 1 | 0 | 0 | 0 | 0 | 0 | 38 | 0
8973 | 044-UA03339459_0038 | 03339459 | natural gas distribution | Production | Devices and tools | Toolkit set | - | Set of hexagonal heads, 6-36 mm | 0 | Hexagonal end heads 1/2": 6; 8; 10; 11; 12; 13; 14; 15; 16; 18; 19; 20; 21; 22; 23; 24; 27; 30; 32 мм; handle with ratchet mechanism 1/2"; extenders 1/2": 75, 125, 250 mm; cardan joint 1/2"; plastic suitcase | 0 | 0 | pcs. | 38 | 38 | 0 | 0 | 0 | 0 | Development | Low | 2022-05-01 | https://prom.ua/ua/p202331880-nabor-instrumenta-golovok.html | For repair works | 0 | For repair works Emergency and maintenance crews need to be equipped additionally. | 1 | 0 | 0 | 0 | 0 | 0 | 38 | 0
8974 | 044-UA03339459_0039 | 03339459 | natural gas distribution | Production | Devices and tools | Jacks | - | Rail jacks | 0 | load capacity 5 t | 0 | 0 | pcs. | 5 | 5 | 0 | 0 | 0 | 0 | Development | Low | 2022-05-01 | https://globalprom.kiev.ua/ua/p242133703-domkrat-reechnyj-stalnoj.html | For repair works | 0 | For repair works Emergency and maintenance crews need to be equipped additionally. | 1 | 0 | 0 | 0 | 0 | 0 | 5 | 0
8975 | 044-UA03339459_0040 | 03339459 | natural gas distribution | Production | Devices and tools | Jacks | - | Hydraulic jacks t. | 0 | load capacity 5 t | 0 | 0 | pcs. | 5 | 5 | 0 | 0 | 0 | 0 | Development | Low | 2022-05-01 | https://prom.ua/ua/p1136605846-domkrat-gidravlicheskij-yato.html | For repair works | 0 | For repair works Emergency and maintenance crews need to be equipped additionally. | 1 | 0 | 0 | 0 | 0 | 0 | 5 | 0
8976 | 044-UA03339459_0041 | 03339459 | natural gas distribution | Production | Devices and tools | Compressors | - | Compressor up to 10 Atm | 0 | Power type - Mains Power 1,500 W Pressure - 10 bar Productivity - 220 l/min Shape - Horizontal Tank volume - 50 l Compressor type - Piston Transport wheels | 0 | 0 | pcs. | 3 | 3 | 0 | 0 | 0 | 0 | Development | Low | 2022-05-01 | https://storgom.ua/ua/product/kompressor-matari-m250b18-1.html | For repair works | 0 | For repair works Emergency and maintenance crews need to be equipped additionally. | 1 | 0 | 0 | 0 | 0 | 0 | 3 | 0
8977 | 044-UA03339459_0042 | 03339459 | natural gas distribution | Production | Devices and tools | Centralizers for gas | - | Centralizers for steel pipes, 325 mm to 720 in diameter | 0 | Stabilizer with two chains for pipes; Range – 325 – 720 mm. | 0 | 0 | pcs. | 13 | 13 | 0 | 0 | 0 | 0 | Development | Low | 2022-05-01 | https://prom.ua/ua/p793806740-tsentrator-dvumya-tsepyami.html | For repair works | 0 | For repair works Maintenance crews need to be equipped additionally. | 1 | 0 | 0 | 0 | 0 | 0 | 13 | 0
8978 | 044-UA03339459_0043 | 03339459 | natural gas distribution | Production | Dispatch and technology management tools | Radio communication equipment | Portable radios | Motorola radios (walkie-talkie type) | 0 | Range not less than 10 km Number of channels - 128 Frequency range - 446 MHz (PMR) Power 0.5 W Weight - 262 g Dimensions 57 x 116 x 38 mm Set - radio, charger, Li-Ion 2100 mA/h battery, belt clip | 0 | 0 | pcs. | 50 | 50 | 0 | 0 | 0 | 0 | Development | Low | 2022-05-01 | http://sparing-vist.ua/product/mototrbo-dp-2600e-czyfrova-portatyvna-radiostancziya | For communication of repair and emergency crews | 0 | For communication of repair and emergency crews. There is currently no equipment. | 1 | 0 | 0 | 0 | 0 | 0 | 50 | 0
8979 | 044-UA03339459_0044 | 03339459 | natural gas distribution | Humanitarian | Civil defense means | Personal protective equipment | Gas masks | Gas masks with hoses (hose 10 m) | 0 | Complete set: * hose 10m - 1pc. * Rubber corrugated tube - 2 pcs. * Belt - 1 pc. * Shoulder strap - 1pc. * Signal cord 10m - 1pc. * Dust filter - 1pc. * ShMP mask - 2 pcs. | 0 | 0 | pcs. | 50 | 50 | 0 | 0 | 0 | 0 | Development | Low | 2022-05-01 | https://3003.ua/protivogaz-psh-1s-shlang-10-m.html?language=ua | For individual protection of employees involved in the localization and elimination of the consequences of emergencies | 0 | For individual protection of employees involved in the localization and elimination of the consequences of emergencies | 1 | 0 | 0 | 0 | 0 | 0 | 50 | 0
8980 | 044-UA03339459_0045 | 03339459 | natural gas distribution | Production | Gas equipment | Personal protective equipment | Flashlights | Explosion-proof lanterns | 0 | * Power supply - battery; * Charging method - 12 V/220 V; * Protection degree - IP66; * Housing - polymer; * Zone of use - ZONE 2; * Battery type - built-in battery; * Type - manual. | 0 | 0 | pcs. | 75 | 75 | 0 | 0 | 0 | 0 | Development | Low | 2022-05-01 | https://070.com.ua/ua/product/fonar-vzryvozashishennyj-nitecore-ef1-sree-xm-l2-u3-830-ljumen-6-1164/ | For repair works | 0 | For repair works Emergency and maintenance crews need to be equipped additionally. | 1 | 0 | 0 | 0 | 0 | 0 | 75 | 0
8981 | 044-UA03339459_0046 | 03339459 | natural gas distribution | Production | Protective equipment and devices | Body belt | - | Safety belts | 0 | * Safety belt combined with shoulder and leg straps; * Material: polyamide, polyester, steel with a protective coating; * Standard: DSTU EN 361-2017; DSTU EN 358-2017; DSTU EN 813:2017; * Static breaking load - at least 15 kN; * Dimensions (waist circumference) - S (640mm - 1000mm); M (850mm - 1300mm); L (1100mm - 1500mm); | 0 | 0 | pcs. | 50 | 50 | 0 | 0 | 0 | 0 | Development | Low | 2022-05-01 | https://prom.ua/ua/p1054732951-poyas-strahovochnyj-lyamochnyj.html | For repair works | 0 | For repair works Emergency and maintenance crews need to be equipped additionally. | 1 | 0 | 0 | 0 | 0 | 0 | 50 | 0
8982 | 044-UA03339459_0047 | 03339459 | natural gas distribution | Production | Protective equipment and devices | Body belt | - | Rescue line | 0 | * Breaking load - 15 kN * Material - Polyamide. * Type - Fall protection system * Length - 12 m | 0 | 0 | pcs. | 50 | 50 | 0 | 0 | 0 | 0 | Development | Low | 2022-05-01 | https://spetszahist.com/catalog/zasobi-individualnogo-zakhistu-ziz/zasobi-zakhistu-vid-padinnya-z-visoti/stropi-8 | For repair works | 0 | For repair works Emergency and maintenance crews need to be equipped additionally. | 1 | 0 | 0 | 0 | 0 | 0 | 50 | 0
8983 | 044-UA03339459_0048 | 03339459 | natural gas distribution | Production | Devices and tools | Gas detector | - | Gas detector VibraGas or similar | 0 | Dimensions: 149-165 x 58 x 34 mm (without "swan neck") + Swan neck 162 mm Weight: approx. 400 g Display: backlit LCD graphic display with 128 x 64 pixels + characters Power supply: 4 primary alkaline / manganese cells in the battery holder type Duracell Industrial ID1500, rated voltage: 6 V or 4 secondary NiMH cells in the battery holder, rated voltage: 4.8 V, rated power: 2,700 mAh Charging time: approx. 6 hours for full charge Voltage charging: 11 ... 14 volts DC Charging current: max. 500mA (fuse) Operating time: > 15 hours (without backlight), warning message if recharging is required, automatic shutdown when the voltage is too low Ambient temperature: during operation: from -20 °C to + 50 °C Display: - visual: digital concentration readings, (ppm, vol .-%,% LEL, hPa/mbar) acoustic: a concentration-dependent sound signal - sensitive to vibration depending on the concentration Operation: Semiconductor sensor (SC) Measurement accuracy: 0 - 1,000 ppm ± 20% of the final value 1,000 - 10,000 ppm ± 20% of the final value Response time: t 90 ≤ 10 sec. | 0 | 0 | pcs. | 25 | 25 | 0 | 0 | 0 | 0 | Development | Low | 2022-05-01 | https://www.directindustry.com.ru/prod/esders/product-90237-2033815.html | For repair works | 0 | For repair works Emergency and maintenance crews need to be equipped additionally. | 1 | 0 | 0 | 0 | 0 | 0 | 25 | 0
8984 | 044-UA03339459_0049 | 03339459 | natural gas distribution | Production | Devices and tools | Gas analyzer | - | Gas analyzer GOLIATH or similar | 0 | Display LCD graphic display 128 x 64 pixels, backlight Power supply NiMH rechargeable battery Operating temperature from -10 °C to +40 °C Operating time Depending on application and lighting Charging The charger is powered by 12 V DC or 230 V AC, Charging time approx. 3 hours USB port (specified 500 mA), Charging time approx. 8 hours Data storage 4 MB flash memory for more than 1 million reading values Protection type IP54 Dimensions 200 х 100 х 87 mm Weight approx. 1.250 g. Explosion protection ATEX BVS 09 ATEX E 079 X – Ex II 2G Ex ib d IIB T3/T4 Gb | 0 | 0 | pcs. | 63 | 63 | 0 | 0 | 0 | 0 | Development | Low | 2022-05-01 | https://www.directindustry.com.ru/prod/esders/product-90237-2033791.html | For repair works | 0 | For repair works Emergency and maintenance crews need to be equipped additionally. | 1 | 0 | 0 | 0 | 0 | 0 | 63 | 0
8985 | 044-UA03339459_0050 | 03339459 | natural gas distribution | Production | Devices and tools | Metal detector | - | Metal detector | 0 | * Discriminator - Yes * Soil balancing - manual * Max. detection depth, m - above 1.5 Warranty - 24 months | 0 | 0 | pcs. | 6 | 6 | 0 | 0 | 0 | 0 | Development | Low | 2022-05-01 | http://xp-deus.profiskatel.com/%D0%BA%D1%83%D0%BF%D0%B8%D1%82%D1%8C/%D0%BC%D0%B5%D1%82%D0%B0%D0%BB%D0%BB%D0%BE%D0%B8%D1%81%D0%BA%D0%B0%D1%82%D0%B5%D0%BB%D1%8C-xp-deus-ii-28-fmf-rc-ws6/ | For repair works | 0 | For repair works There is currently no equipment. | 1 | 0 | 0 | 0 | 0 | 0 | 6 | 0
8986 | 044-UA03339459_0051 | 03339459 | natural gas distribution | Production | Devices and tools | Pipeline finder | - | Pipeline finder SPRUT-17 | 0 | Monoblock - an electronic unit connected to magnetic and electropotential antennas into a single structure. Dust- and drip-proof Interference immunity Retains its technical and operational characteristics when operating in the area of high-voltage transmission lines. Indication Analog graphic scale and sound signal separately for magnetic and electric antennas. Numerous values for the system of "magnetic" antennas. Measurement (estimation of the depth and relative values of the magnitude of current "pulsations") Direct measurement: numerical values of the depth of communications and the relative magnitude of the variable component of the flowing current and "potential". 1. Operating frequency (f oper.), Hz 100, 150, 1020, 5000 2. Bandwidth at the level 0.7 of f oper. ± 5% 3. Signal attenuation with a frequency of 50 Hz at f oper., dB: 100, 150 Hz at least 110 at f oper., dB: 1,020, 5,000 Hz at least 185 4. Sensitivity given to the input of the receiver relative to the signal / noise 6dB, μV at least 2 5. Sensitivity to magnetic field, mA/m at least 0.2 6. Deviation of the determined value of the depth of communication (to the axis of the route), at a current in the place of destination at least 200 mA, for a depth of 0.1 ... 10 m, at f - 1,020 Hz, not greater than ±2% 7. Number of readings recorded 3,000 8. Current consumption (average), 120 mA 9. Continuous operation time, hours, at least 10 | 0 | 0 | pcs. | 13 | 13 | 0 | 0 | 0 | 0 | Development | Low | 2022-05-01 | http://krom.ua/ru/production/trassoiskatel | For repair works | 0 | For repair work, to search and clarify the location of gas pipelines. Emergency and maintenance crews need to be equipped additionally. | 1 | 0 | 0 | 0 | 0 | 0 | 13 | 0
8987 | 044-UA03339459_0052 | 03339459 | natural gas distribution | Production | Devices and tools | Laser-based gas sensor | - | Laser leak indicator ELLI | 0 | Technical data Methane gas (CH4) LCD display 2.8-inch color LCD display (touch screen) Response time Within 0.2 sec. Measurement method Diode-based laser absorption spectrometer, adjustable (TDLAS) Operating time ≤ 8 hours on charge (6 hours) Power Lithium-ion battery Beam size 25 ~ 30 cm at a distance of 30 m > 30 m depending on the reflection object Weight – 1.6 kg Dimensions 237 x 167 x 74 mm Measurement range 0 ~ 50,000 parts per million Sensitivity of 10 parts per million at a distance of 0 ~ 10 m 20 parts per million at a distance of 10 ~ 30 m Температура експлуатації -17 to 50℃ Humidity 5 to 90% RH without freezing Protection type IP54 USB connection, headphones, DC connector Accessories Headphones, belt, bag, charger Accessories Setting device | 0 | 0 | pcs. | 6 | 6 | 0 | 0 | 0 | 0 | Development | Low | 2022-05-01 | https://www.directindustry.com.ru/prod/esders/product-90237-2033777.html | For repair works | 0 | For repair work and to search for gas leaks in hard to reach places. Emergency crews are not provided with these devices. | 1 | 0 | 0 | 0 | 0 | 0 | 6 | 0
8988 | 044-UA03339459_0053 | 03339459 | natural gas distribution | Production | Devices and tools | Climate control equipment | - | Heat gun 5 kW | 0 | * Service area, sq. m - 50; * Power, W - 5,000; * Installation - Floor; * Type of coolant - electric; * Type of heating element - ceramic; * Purpose - Industrial; * Control - mechanical; * Type of heating - Fan; * Number of heating modes - 2; * Warranty - 36 months official warranty from the manufacturer * Protection functions - Protection against overheating * Features - Handle to move * Voltage, V - 220 * Voltage, V - 220 | 0 | 0 | pcs. | 6 | 6 | 0 | 0 | 0 | 0 | Development | Low | 2022-05-01 | https://epicentrk.ua/shop/mplc-teplova-garmata-termiya-at-yevo-4-5-0-4-230-400-v-tp-do-ukhl-3-1-bez-shnura-24843-1ec6e193-ad0c-6b86-a891-9753921c2322.html | For repair works | 0 | Heating of the place of emergency work. | 1 | 0 | 0 | 0 | 0 | 0 | 6 | 0
8989 | 044-UA03339459_0054 | 03339459 | natural gas distribution | Production | Devices and tools | Drilling rigs | - | Diamond drilling machine in a set 50-25- mm | 0 | * Power 2,300 W * Number of speeds - 2 * Mains voltage, V - 220 - 240 * Features - Adjustable speed * Maximum drilling diameter - 250 mm Warranty - 24 months | 0 | 0 | pcs. | 1 | 1 | 0 | 0 | 0 | 0 | Development | Low | 2022-05-01 | https://www.hilti.ua/ru/c/CLS_POWER_TOOLS_7124/CLS_DIAMOND_CORING_MACHINE_SUB_7124/CLS_DIAMOND_CORING_MACHINE_7124/r4247050 | For repair works | 0 | For repair works There is currently no equipment. | 1 | 0 | 0 | 0 | 0 | 0 | 1 | 0
8990 | 044-UA03339459_0055 | 03339459 | natural gas distribution | Production | Devices and tools | Pressure repair equipment | - | Ravetti MINISTOP SYSTEM (Italy) | 0 | For works (flow stop) on pipelines with a diameter Du 20 mm to Du 50 mm (3/4 - 2 inches) and operating pressure of up to 12 bar | 0 | 0 | pcs. | 15 | 15 | 0 | 0 | 0 | 0 | Development | Low | 2022-05-01 | http://validus.com.ua/catalogue_usage/stop-sistemy_mehanicheskie_ot_du_50_-_du_600_do_24/index.htm | For repair works | 0 | For repair work without interrupting gas supply to consumers. There is currently no equipment. | 1 | 0 | 0 | 0 | 0 | 0 | 15 | 0
8991 | 044-UA03339459_0056 | 03339459 | natural gas distribution | Production | Devices and tools | Toolkit set | - | Combined tool SPS 360 MK2 E-FORCE3 (WEBER-HYDRAULIK GMBH) | 0 | Functionalities: cutting, expanding, pushing and pulling; lightweight, re-sharpened blades with special notches for nipping round rods; designed for use with chains and mechanical jacks; the front arm folds and rotates 360° Expansion distance 270 mm Expansion force 31 kN Maximum compression force 52 kN Pulling distance 395 mm Maximum traction force 36 kN Weight (ready to work) 13.6 kg | 0 | 0 | pcs. | 14 | 14 | 0 | 0 | 0 | 0 | Reconstruction | Highest | 2022-04-01 | https://www.weber-rescue.com/ru/feuerwehr/hydraulische-rettungsgeraete/kombigeraete/sps-360-mk2-e-force3.php | For emergency recovery works | 0 | For repair works Emergency and maintenance crews need to be equipped additionally. | 1 | 0 | 0 | 0 | 0 | 0 | 14 | 0
8992 | 044-UA03339459_0057 | 03339459 | natural gas distribution | Production | Devices and tools | Pipe equipment | - | Sealing pipe plug 2.5 bar without bypass, RD 40-70 | 0 | Pneumatic pipe plugs WEBER RESCUE SYSTEMS can be used in various situations, for example: when blocking pipelines or connecting a secondary line. They are reinforced with aramid thread and therefore have an extremely strong surface and a very wide field of application. Moreover, they have excellent elasticity and tightness. They are available in 2.5 bar versions. Type - 2.5 bar RD 40-70 Ø - 35 mm Ø of sealing - 40 - 70 length - 35 mm Weight - 0.3 kg | 0 | 0 | pcs. | 56 | 56 | 0 | 0 | 0 | 0 | Reconstruction | Highest | 2022-04-01 | https://www.weber-rescue.com/ru/feuerwehr/pneumatische-rettungsgeraete/dichtsysteme/rohrdichtkissen/rohrdichtkissen-2-5-bar-ohne-bypass.php | For emergency recovery works | 0 | For quick disconnection of gas pipelines in case of damage. | 1 | 0 | 0 | 0 | 0 | 0 | 56 | 0
8993 | 044-UA03339459_0058 | 03339459 | natural gas distribution | Production | Devices and tools | Pipe equipment | - | Sealing pipe plug 2.5 bar without bypass, RD 70-150 | 0 | Type - 2.5 bar RD 70-150 Ø - 68 mm Ø of sealing - 70-150 length - 335 mm Weight - 0.6 kg | 0 | 0 | pcs. | 56 | 56 | 0 | 0 | 0 | 0 | Reconstruction | Highest | 2022-04-01 | https://www.weber-rescue.com/ru/feuerwehr/pneumatische-rettungsgeraete/dichtsysteme/rohrdichtkissen/rohrdichtkissen-2-5-bar-ohne-bypass.php | For emergency recovery works | 0 | For quick disconnection of gas pipelines in case of damage. | 1 | 0 | 0 | 0 | 0 | 0 | 56 | 0
8994 | 044-UA03339459_0059 | 03339459 | natural gas distribution | Production | Devices and tools | Pipe equipment | - | Sealing pipe plug 2.5 bar without bypass, RD 100 -200 | 0 | Type - 2.5 bar RD 100-200 Ø - 92 mm Ø of sealing - 100-200 length, 353 mm Weight - 1.1 kg | 0 | 0 | pcs. | 56 | 56 | 0 | 0 | 0 | 0 | Reconstruction | Highest | 2022-04-01 | https://www.weber-rescue.com/ru/feuerwehr/pneumatische-rettungsgeraete/dichtsysteme/rohrdichtkissen/rohrdichtkissen-2-5-bar-ohne-bypass.php | For emergency recovery works | 0 | For quick disconnection of gas pipelines in case of damage. | 1 | 0 | 0 | 0 | 0 | 0 | 56 | 0
8995 | 044-UA03339459_0060 | 03339459 | natural gas distribution | Production | Devices and tools | Pipe equipment | - | Sealing pipe plug 2.5 bar without bypass, RD 150 - 300 | 0 | Type - 2.5 bar RD 150-300 Ø - 142 mm Ø of sealing - 150-300 length - 575 mm Weight - 1.9 kg | 0 | 0 | pcs. | 56 | 56 | 0 | 0 | 0 | 0 | Reconstruction | Highest | 2022-04-01 | https://www.weber-rescue.com/ru/feuerwehr/pneumatische-rettungsgeraete/dichtsysteme/rohrdichtkissen/rohrdichtkissen-2-5-bar-ohne-bypass.php | For emergency recovery works | 0 | For quick disconnection of gas pipelines in case of damage. | 1 | 0 | 0 | 0 | 0 | 0 | 56 | 0
8996 | 044-UA03339459_0061 | 03339459 | natural gas distribution | Production | Devices and tools | Pipe equipment | - | Sealing pipe plug 2.5 bar without bypass, RD 150 - 300 | 0 | Type - 2.5 bar RD 200-400 Ø - 192 mm Ø of sealing - 200-400 length - 635 mm Weight - 3.0 kg | 0 | 0 | pcs. | 56 | 56 | 0 | 0 | 0 | 0 | Reconstruction | Highest | 2022-04-01 | https://www.weber-rescue.com/ru/feuerwehr/pneumatische-rettungsgeraete/dichtsysteme/rohrdichtkissen/rohrdichtkissen-2-5-bar-ohne-bypass.php | For emergency recovery works | 0 | For quick disconnection of gas pipelines in case of damage. | 1 | 0 | 0 | 0 | 0 | 0 | 56 | 0
8997 | 044-UA03339459_0062 | 03339459 | natural gas distribution | Production | Devices and tools | Pipe equipment | - | Sealing pipe plug 2.5 bar without bypass, RD 350 - 600 | 0 | Type - 2.5 bar RD 350-600 Ø - 332 mm Ø of sealing - 350-600 length - 865 mm Weight - 8.4 kg | 0 | 0 | pcs. | 28 | 28 | 0 | 0 | 0 | 0 | Reconstruction | Highest | 2022-04-01 | https://www.weber-rescue.com/ru/feuerwehr/pneumatische-rettungsgeraete/dichtsysteme/rohrdichtkissen/rohrdichtkissen-2-5-bar-ohne-bypass.php | For emergency recovery works | 0 | For quick disconnection of gas pipelines in case of damage. | 1 | 0 | 0 | 0 | 0 | 0 | 28 | 0
8998 | 044-UA03339459_0063 | 03339459 | natural gas distribution | Production | Devices and tools | Pipe equipment | - | Sealing pipe plug 2.5 bar without bypass, RD 500 - 1000 | 0 | Type - 2.5 bar RD 500-1000 Ø - 472 mm Ø of sealing - 500-1000 length - 1,185 mm Weight - 17.3 kg | 0 | 0 | pcs. | 28 | 28 | 0 | 0 | 0 | 0 | Reconstruction | Highest | 2022-04-01 | https://www.weber-rescue.com/ru/feuerwehr/pneumatische-rettungsgeraete/dichtsysteme/rohrdichtkissen/rohrdichtkissen-2-5-bar-ohne-bypass.php | For emergency recovery works | 0 | For quick disconnection of gas pipelines in case of damage. | 1 | 0 | 0 | 0 | 0 | 0 | 28 | 0
8999 | 044-UA03339459_0064 | 03339459 | natural gas distribution | Production | Devices and tools | Submersible pumps | - | Submersible water pump Metabo DP 18-5 SA, 900 W or similar | 0 | Purpose - for dirty water Power - 0.9 kW Power supply - mains Feeding height - 9.4 m Productivity - 300 l/min Pressure - 0.94 bar Maximum particle size - 5 mm Voltage – 230 V Power cable length - 10 m Diameter of an exit aperture - 1 1/2" Additional features: Max. immersion depth: 7 m; Housing: aluminum; Number of working rings: 1; Protection type IP68 Dimensions - 169 x 169 x 416 mm Weight – 10 kg Complete set: pump, float switch | 0 | 0 | pcs. | 6 | 6 | 0 | 0 | 0 | 0 | Reconstruction | Highest | 2022-04-01 | https://2pr.com.ua/sadova_tehnika/nasosy_ta_motopompy/zanuryuvalniy-nasos-dlya-brudnoyi-vodi-dp-18-5-sa-metabo/ | For emergency recovery works | 0 | For repair works Emergency and maintenance crews need to be equipped additionally. | 1 | 0 | 0 | 0 | 0 | 0 | 6 | 0
9000 | 045-UA20262860_0014 | 20262860 | natural gas distribution | Production | Vehicles and machinery | Vehicles | - | Toyota Hilux 4*4 pickup or similar | 0 | 2.4 D-4D 150 hp 6-Mech 4x4 Business Engine Engine code: 2GD-FTV Type: diesel, turbo L4/16-valve DOHC Fuel type: diesel with a cetane level of around 48 or higher Engine displacement, cc: 2393 Cylinder Bore x Piston Stroke (mm): 92.0 x 90.0 Compression ratio: 15.6 : 1 Power (kW (hp) at rpm): 110 (150) / 3,400 Torque (Nm at rpm): 400 / 1,600-2,000 Emission standard: EURO 6 Transmission Type: 6 gears, manual Drive wheel: all-wheel drive with reduction gears at the front and reducer Dynamic index Maximum speed (km/h): 170 Acceleration 0-100 km/h (sec): 13.3 Fuel type: diesel with a cetane level of around 48 or higher | 0 | 0 | pcs. | 16 | 16 | 0 | 0 | 0 | 0 | Emergency stock | Low | 2022-05-01 | https://www.toyota.ua/new-cars/hilux/features-and-specs | For repair works | 0 | The company's emergency service - 20 crews, number of cars - 20 units, of which 10 are subject to retirement, 6 units require cap. repair. | 1 | 0 | 0 | 0 | 0 | 0 | 16 | 0
9001 | 045-UA20262860_0015 | 20262860 | natural gas distribution | Production | Vehicles and machinery | Vehicles | - | Volkswagen T6.1 Kasten PRO L1H1 EU6 4MOTION or similar | 0 | ENGINE Volume: 2.0 l (1,968 cm3) Max. power: 110 hp at 4,000 rpm Torque 110 hp at 4,000 rpm Number of cylinders: 4 Engine type: Diesel Engine aspiration: Turbocharger Performance characteristics Max. speed: 164 km/h Acceleration: 14.3 s to 100 km/h Combined fuel consumption 7.1 l/100 km Fuel tank: 70 l Fuel: Diesel Emission standard: Euro 6 Transmission Name: 5-MKP Type: manual Drive: Front Number of gears: 5 BREAK Front: Ventilated discs Rear: Disc WHEELS Disks: Steel Disc size: 16" | 0 | 0 | pcs. | 20 | 20 | 0 | 0 | 0 | 0 | Emergency stock | Low | 2022-05-01 | https://www.vw-commercial.com.ua/transporter-6-1-kasten | For repair works | 0 | Service of operation - 66 crews, number of cars - 39 units, of which 12 units are subject to retirement, 15 units require cap. repair. | 1 | 0 | 0 | 0 | 0 | 0 | 20 | 0
9002 | 045-UA20262860_0016 | 20262860 | natural gas distribution | Production | Devices and tools | Welding machines | - | Engine driven welding equipment DGW310MC/RS — single-operator | 0 | Rated welding current 260/280 А, DC Rated welding voltage 30.4/31.2 V Operating cycle 100% Current regulation range 35-280/45-310 Ø of a welding electrode of 2.6 - 6.0 mm Frequency 50/60 Hz | 0 | 0 | pcs. | 10 | 10 | 0 | 0 | 0 | 0 | Development | Low | 2022-05-01 | https://www.shindaiwa.net/uk/svarochnyy-agregat-dgw310mc.html | For repair of steel gas pipelines | 0 | For repair of steel gas pipelines Due to the connection of facilities where refugees are accommodated, the scope of work has increased. Available equipment is outdated and needs to be replaced. | 1 | 0 | 0 | 0 | 0 | 0 | 10 | 0
9003 | 045-UA20262860_0017 | 20262860 | natural gas distribution | Production | Devices and tools | Welding machines | - | Welding machines for electrofusion welding of polyethylene Kamitech-like pipes included | Welding machine, Mounting clamp for couplings; Clamp ZT25/90 for pipe diameters of 25, 32, 40, 63, 75, 90 mm; Clamp ZT 110/200 for pipe diameters of 110, 125, 140,1 60, 180, 200 mm; Interchangeable tips 3.9, 4.7 mm Thermal printer; Centronics–USB or RS232–USB adapter; Bar code reader; PC app for data archiving. | Range of welding diameters* [mm] up to 250 mm Barcode scanner Supply voltage [V] 230 Operating temperature range [°C] -10 +40 (at relative humidity <75%) Output power [V] 2,500 Required power of the unit [W] 3,000 Housing density class IP 54 Max. operating current [A] <63 Operating voltage range [V] 6-48 (with 0.5 V adjustment) Working time range [s] 0-4999 (with 1s adjustment) Printer's internal memory: 200 seams Print and copy of seam settings USB/RS-232 Backlit LCD display Wire length [m] 3 Interchangeable tips [mm] Ø3.9; Ø4.7 | 0 | 0 | pcs. | 4 | 4 | 0 | 0 | 0 | 0 | Development | Low | 2022-05-01 | https://www.shindaiwa.net/ru/svarochnyy-agregat-dgw310mc.html | For repair of gas pipelines made of polyethylene pipes | 0 | For repair of gas pipelines made of polyethylene pipes. Due to the connection of facilities where refugees are accommodated, the scope of work has increased. Available equipment is outdated and needs to be replaced. | 1 | 0 | 0 | 0 | 0 | 0 | 4 | 0
9004 | 045-UA20262860_0018 | 20262860 | natural gas distribution | Production | Devices and tools | Welding machines | - | Welding machines for butt welding of polyethylene Kamitec-like pipes | Hydraulic power unit, manual or automatic heating plate, planer, fixing guide blocks, stand for heating plate and planer, set of reduction inserts, mounting brackets, thermal printer, seam archivation kit | Welding machine parameters Supply voltage [V] 230 Operating temperature range [°C] -10 +40 (at relative humidity <75%) Storage temperature range [°C] -20 +50 SDR 9; 11; 13.6; 17; 17.6; 21; 26; 27.6; 33; 41 Manual power supply settings Parameters/Machine type KmT400 Dimensions [mm] 300x520x505 Pressure regulation: proportional valve Pressure control range [bar] 0-90 Operational position: vertical System power [V] 5100 Automatic power supply parameters Parameters/Machine type KmT400 Dimensions [mm] 680x320x360 Pressure control: proportional valve Pressure adjustment range [bar] 0-90 System power [V] 6700 Memory: 100 seams Printer Maintenance: serial data communication Planer options Parameters/Machine type KmT400 Revolutions [rpm] 20 Dimensions (width, height, depth) [mm] 600x800x150 Weight, kg: 51 Heating plate parameters Parameters/Machine type KmT400 Temperature setting range [°C] 180-240 Dimensions (width, height, depth) [mm] 600x680x75 Weight, kg: 16 | 0 | 0 | pcs. | 4 | 4 | 0 | 0 | 0 | 0 | Development | Low | 2022-05-01 | https://kamitech.in.ua/prays_list_kamitech/kmt_2k5_s_elektromuftovaya_svarka_trub_do_250_mm_skaner/#wbs1 | For repair of gas pipelines made of polyethylene pipes | 0 | For repair of gas pipelines made of polyethylene pipes. Due to the connection of facilities where refugees are accommodated, the scope of work has increased. Available equipment is outdated and needs to be replaced. | 1 | 0 | 0 | 0 | 0 | 0 | 4 | 0
9005 | 045-UA20262860_0019 | 20262860 | natural gas distribution | Production | Devices and tools | Welding machines | - | Inverter welding machines 200A | 0 | Rated voltage of the electricity line, 220/230 V Rated current consumed from the network, 25 A Rated welding current, 200 A Maximum operating current, 240 A Load duration (LD): 40% Change limitations in power supply network, 160-260 V Regulation limitations of welding current, 25-200 A Artificial electrode diameter, mm 1.6-5 Case | 0 | 0 | pcs. | 20 | 20 | 0 | 0 | 0 | 0 | Development | Low | 2022-05-01 | https://paton.ua/svarochnoe-oborudovanie/svarochnye-invertory-mma/zvaryuvalniy-aparat-paton-eco-250-s/ | For repair of steel gas pipelines | 0 | For repair of steel gas pipelines Due to the connection of facilities where refugees are accommodated, the scope of work has increased. Available equipment is outdated and needs to be replaced. | 1 | 0 | 0 | 0 | 0 | 0 | 20 | 0
9006 | 045-UA20262860_0020 | 20262860 | natural gas distribution | Production | Devices and tools | Welding machines | - | Inverter welding machines 400A | 0 | Welding inverter for MMA and TIG welding Maximum operating current: 400 A Operating voltage: 380V (three-phase) Diameter of electrodes: 2.0 - 8.0 mm | 0 | 0 | pcs. | 10 | 10 | 0 | 0 | 0 | 0 | Development | Low | 2022-05-01 | https://paton.ua/svarochnoe-oborudovanie/svarochnye-invertory-mma/zvaryuvalniy-aparat-paton-pro-350-400v/ | For repair of steel gas pipelines | 0 | For repair of steel gas pipelines Due to the connection of facilities where refugees are accommodated, the scope of work has increased. Available equipment is outdated and needs to be replaced. | 1 | 0 | 0 | 0 | 0 | 0 | 10 | 0
9007 | 045-UA20262860_0021 | 20262860 | natural gas distribution | Production | Devices and tools | Pressure repair equipment | - | Pressing clamps for polyethylene pipes, 32-90 mm in diameter | 0 | Manual drive type: working area: diameter: 32-90 mm. | 0 | 0 | pcs. | 39 | 39 | 0 | 0 | 0 | 0 | Development | Low | 2022-05-01 | https://polyplastic.ua/img/pf/support-equipment-25.pdf | For repair of gas pipelines made of polyethylene pipes | 0 | For quick disconnection of polyethylene gas pipelines in case of damage. | 1 | 0 | 0 | 0 | 0 | 0 | 39 | 0
9008 | 045-UA20262860_0022 | 20262860 | natural gas distribution | Production | Devices and tools | Pressure repair equipment | - | Pressing clamps for polyethylene pipes, 90-250 mm in diameter | 0 | Hydraulic drive type: working area: diameter: 90-250 mm. | 0 | 0 | pcs. | 39 | 39 | 0 | 0 | 0 | 0 | Development | Low | 2022-05-01 | https://polyplastic.ua/img/pf/support-equipment-25.pdf | For repair of gas pipelines made of polyethylene pipes | 0 | For quick disconnection of polyethylene gas pipelines in case of damage. | 1 | 0 | 0 | 0 | 0 | 0 | 39 | 0
9009 | 045-UA20262860_0023 | 20262860 | natural gas distribution | Production | Devices and tools | Angle grinder | - | Angle grinder 1.5 kW | 0 | Maximum disk diameter: 180 mm Power supply 220V Power 1,300 W or 1,500 W. | 0 | 0 | pcs. | 49 | 49 | 0 | 0 | 0 | 0 | Development | Low | 2022-05-01 | https://epicentrk.ua/ua/shop/bolgarka-uglovaya-shlifmashina-dewalt-dwe4557.html | For repair works | 0 | For repair works Due to the connection of facilities where refugees are accommodated, the scope of work has increased. Available equipment is outdated and needs to be replaced. | 1 | 0 | 0 | 0 | 0 | 0 | 49 | 0
9010 | 045-UA20262860_0024 | 20262860 | natural gas distribution | Production | Devices and tools | Angle grinder | - | Angle grinder 2.5 kW | 0 | Power 2,200 W Disc diameter: 230 mm Maximum speed (idle run): 6,600 rpm | 0 | 0 | pcs. | 29 | 29 | 0 | 0 | 0 | 0 | Development | Low | 2022-05-01 | https://epicentrk.ua/ua/shop/uglovaya-shlifmashina-dewalt-dwe4579.html | For repair works | 0 | For repair works Due to the connection of facilities where refugees are accommodated, the scope of work has increased. Available equipment is outdated and needs to be replaced. | 1 | 0 | 0 | 0 | 0 | 0 | 29 | 0
9011 | 045-UA20262860_0025 | 20262860 | natural gas distribution | Production | Devices and tools | Rotary hammers | - | Rotary hammers 2.2 kW | 0 | Power 1,500 W Drilling diameter (steel/concrete/wood) 52 mm Drilling crown 160 mm Idle frequency 130 - 260 rpm Number of strokes per minute 1,075 - 2,150 Impact energy 19.7 J Vibration 19.5 m/s² (drilling) 13.5 m/s² (run) Dimensions 599 x 130 x 287 mm dustproof cartridge adapted for SDS-MAX | 0 | 0 | pcs. | 20 | 20 | 0 | 0 | 0 | 0 | Development | Low | 2022-05-01 | https://maklta.com.ua/makita-hr-5201-c | For repair works | 0 | For repair works Due to the connection of facilities where refugees are accommodated, the scope of work has increased. Available equipment is outdated and needs to be replaced. | 1 | 0 | 0 | 0 | 0 | 0 | 20 | 0
9012 | 045-UA20262860_0026 | 20262860 | natural gas distribution | Production | Devices and tools | Hydraulic stations | - | Hydraulic power unit GPV13 (Stanley), completed with RVT Ø1\2’’ L=10m | 0 | Honda\Subaru engine Power, 13 hp Oil flow, 30 l/min Working pressure, 140-155 bar Rotary starter Average fuel consumption, 3.5 l/g Case: steel Dimensions (LxWxH), 750x510x600 mm Weight, 75 kg | 0 | 0 | pcs. | 4 | 4 | 0 | 0 | 0 | 0 | Development | Low | 2022-05-01 | https://instrumentu.com.ua/gidravlicheckaya-ctanciya-gpv13-stanley.html | For repair works | 0 | For emergency and repair work in the absence of electricity and in a gaseous environment. There is currently no equipment. Due to the connection of facilities where refugees are accommodated, the scope of work has increased. | 1 | 0 | 0 | 0 | 0 | 0 | 4 | 0
9013 | 045-UA20262860_0027 | 20262860 | natural gas distribution | Production | Devices and tools | Air hammers | - | Heavy-duty jack hammer, BRV20 Stanley in a set | 0 | Handle type T-shaped, anti-vibration Oil flow, 30 l/min Operating pressure, 105-140 bar Impact frequency, 1,800 per 1 min Sound power level LWA, 105 dB Dimensions (LxWxH), 670x420 mm Weight, 21 kg | 0 | 0 | pcs. | 4 | 4 | 0 | 0 | 0 | 0 | Development | Low | 2022-05-01 | https://manualzz.com/doc/6552834/brv20-user-manual-1-2014-v1 | For repair works | 0 | For emergency and repair work in the absence of electricity and in a gaseous environment. There is currently no equipment. Due to the connection of facilities where refugees are accommodated, the scope of work has increased. | 1 | 0 | 0 | 0 | 0 | 0 | 4 | 0
9014 | 045-UA20262860_0028 | 20262860 | natural gas distribution | Production | Devices and tools | Air hammers | - | Light-duty jack hammer, CHV08 Stanley in a set | 0 | Handle type D-shaped Oil flow, 30 l/min Operating pressure, 40-140 bar Impact frequency, 1,300-1,500 per 1 min Sound power level LWA, 105 dB Dimensions (LxWxH), 500х150 mm Weight, 8 kg | 0 | 0 | pcs. | 4 | 4 | 0 | 0 | 0 | 0 | Development | Low | 2022-05-01 | https://accura.ie/products/hydraulic-chipping-hammer-stanley-infrastructure-ce-products-8kg | For repair works | 0 | For emergency and repair work in the absence of electricity and in a gaseous environment. There is currently no equipment. Due to the connection of facilities where refugees are accommodated, the scope of work has increased. | 1 | 0 | 0 | 0 | 0 | 0 | 4 | 0
9015 | 045-UA20262860_0029 | 20262860 | natural gas distribution | Production | Devices and tools | Submersible pumps | - | Submersible turbine Stanley TPV16 | 0 | Max. Productivity, 102 m3/h Max. Lifting height, 31 m Case, Polyurethane Operating pressure, 140 bar Oil flow, 26-34 l/min Discharge hose diameter, mm (") 75 (3) Dimensions (LxWxH), 410х350 mm Weight, 14 kg | 0 | 0 | pcs. | 4 | 4 | 0 | 0 | 0 | 0 | Development | Low | 2022-05-01 | https://instrumentu.com.ua/tpv16-stanley-nacoc-dlya-otkachki-ila-i-namiva-pecka-promishlennii-polu-promishlennii.html | For repair works | 0 | For emergency and repair work in the absence of electricity and in a gaseous environment. There is currently no equipment. Due to the connection of facilities where refugees are accommodated, the scope of work has increased. | 1 | 0 | 0 | 0 | 0 | 0 | 4 | 0
9016 | 045-UA20262860_0030 | 20262860 | natural gas distribution | Production | Devices and tools | Rotary saws | - | Rotary saw COV10 Stanley, with disc for concrete | 0 | Oil flow, 30 l/min Operating pressure, 140 bar Blade size, 355 mm Dimensions (LxWxH), 530x280 mm Weight, 9 kg Rotation counterclockwise - Yes Axis brake - Yes Installation on the cart - Yes | 0 | 0 | pcs. | 4 | 4 | 0 | 0 | 0 | 0 | Development | Low | 2022-05-01 | https://www.manualslib.com/manual/1092314/Stanley-Co25.html#manual | For repair works | 0 | For emergency and repair work in the absence of electricity and in a gaseous environment. There is currently no equipment. Due to the connection of facilities where refugees are accommodated, the scope of work has increased. | 1 | 0 | 0 | 0 | 0 | 0 | 4 | 0
9017 | 045-UA20262860_0031 | 20262860 | natural gas distribution | Production | Devices and tools | Carts | - | Stanley cart for saws COV10 | 0 | Water tank capacity, 30 l Dimensions (LxWxH), 800х500 mm Weight, 70 kg | 0 | 0 | pcs. | 4 | 4 | 0 | 0 | 0 | 0 | Development | Low | 2022-05-01 | https://www.validus.pro/products/vizku-dlya-duskovuh-pul | For repair works | 0 | For emergency and repair work in the absence of electricity and in a gaseous environment. There is currently no equipment. Due to the connection of facilities where refugees are accommodated, the scope of work has increased. | 1 | 0 | 0 | 0 | 0 | 0 | 4 | 0
9018 | 045-UA20262860_0032 | 20262860 | natural gas distribution | Production | Devices and tools | Industrial fans | - | VFV8 Stanley fan, completed with 20 m air tube | 0 | Maximum productivity, 2б100 m3/g Oil flow, 20-40 l/min Operating pressure, 140 bar Dimensions (LxWxH), 600-500-700 mm Weight, 21 kg | 0 | 0 | pcs. | 4 | 4 | 0 | 0 | 0 | 0 | Development | Low | 2022-05-01 | http://www.validus.com.ua/catalogue_usage/gidraulicheskie_ventiljatory/index.htm | For repair works | 0 | For emergency and repair work in the absence of electricity and in a gaseous environment. There is currently no equipment. Due to the connection of facilities where refugees are accommodated, the scope of work has increased. | 1 | 0 | 0 | 0 | 0 | 0 | 4 | 0
9019 | 045-UA20262860_0033 | 20262860 | natural gas distribution | Production | Devices and tools | Impact wrenches | - | Impact wrench IW12 (Stanley) | 0 | Weight, 8 kg Dimensions (LxW), 240х100 mm Flow, 15-45 l/min Operating pressure, 70-140 bar Torque, 340-1632 Nm | 0 | 0 | pcs. | 4 | 4 | 0 | 0 | 0 | 0 | Development | Low | 2022-05-01 | http://www.validus.com.ua/catalogue_usage/gajkoverty/stanley/iw12/index.htm | For repair works | 0 | For emergency and repair work in the absence of electricity and in a gaseous environment. There is currently no equipment. Due to the connection of facilities where refugees are accommodated, the scope of work has increased. | 1 | 0 | 0 | 0 | 0 | 0 | 4 | 0
9020 | 045-UA20262860_0034 | 20262860 | natural gas distribution | Production | Devices and tools | Set of gas tools | - | Set of technological equipment Stop system TM RAVETTI (Italy) for overlapping gas pipelines through pressure fittings, pipeline diameters from Du50 to Du150mm, with a maximum operational pressure of 12 kgf/cm2 and the possibility of laying a bypass line, complete with small-scale mechanization. | 1. Drilling machine (art. 530) is used with Stop system SS1/SS2/SS3 12 bar (required for diameters Du 50-150) - 1 pc. 2. Drilling machine (art. 230) is used with Stop system SS1/SS2/SS3 12 bar (required for diameters Du 50-150) - 1 pc. 3. Internal cap holder art. 173 for art. 530 (is a must for diameters Du 50-150) 12 bars - 1 pc. 4. Stop system - 3 model SS1 12 bar (Du 50-90mm - internal diameter of a pipe) - 2 pcs. 5. Viewing device for Stop system SS1 12 bar - 1 pc. 6. Stop system - 3 models SS2 12 Atm. (Du 100-125mm - inner diameter of the pipe) 12 bar - 2 pcs. 7. Stop head DN 3 1/2" - 2 pcs. 8. Viewing device for Stop system SS2 12 bar - 1 pc. 9. Stop system - 3 model SS3 12 bar (Du 150mm - internal diameter of a pipe) - 2 pcs. 10. Viewing device for Stop system SS3 12 bar - 1 pc. 11. Hydraulic дube oil console DOA SUPER ASPID (Italy) is completed with a counter for motor hours, a sleeve of a high pressure and quick release coupling, L = 10,000 refueled (2 pcs) - 1 pc. 12. Hydraulic actuator DOA AN15 (Italy) - 1 pc. 13. Welding generator NEW MAGIC WELD TM MOSA (Italy), set: welding cable M307019190 (10 m + 8 m, 35 mm2); grounding (5 m cable) - 1 pc. | For works (flow stop) on pipelines with a diameter Du 50 mm to Du 150 mm (2 - 6 inches) and operating pressure of up to 12 bar | 0 | 0 | pcs. | 4 | 4 | 0 | 0 | 0 | 0 | Development | Low | 2022-05-01 | http://ravetti.com.ua/oborudovanie/stop-sistemi/stop-sistema-stal-ot-2-do-20.html#content | For repair works | 0 | For repair work without interrupting gas supply to consumers. There is currently no equipment. | 1 | 0 | 0 | 0 | 0 | 0 | 4 | 0
9021 | 045-UA20262860_0035 | 20262860 | natural gas distribution | Production | Devices and tools | Lighting devices | - | Portable lighting kit | Portable lighting kit "VEZHA" type EL (5) 600S - 1 pc. Gasoline generator Konner & Sohnen KS 3000 - 1 pc. Cover for the kit - 1 pc. Spare lamp - 1 pc. Guy wire - at least 3 pcs. Metal peg - square, 10x10 mm, 350 mm length - 3 pcs. Spare air filter - 1 pc. | Power supply - 220V, frequency 50Hz from the petrol generator with maximum/operating capacity of 3.0/2.5 kW. Light source - high-pressure gas discharge lamp DNAT with a capacity of 600W., E40 cartridge. Luminous flux - 96,000 lm. Fan — power of 1200 W, in the blowing mode - 600 W. Cylinder inflation time - up to 60 sec., Time of full lamp incandescence - up to 5 minutes. Wind resistance (with guy-wires) - up to 20 m/sec. Climatic category — U. Protection degree - IP 65/44. Class of protection of isolation from electric shock - ІІ. Power unit is located in a cylindrical plastic housing, which is made of dielectric material. The fabric cylinder is made of special air-waterproof, durable inseparable material, the height of the cylinder is 5 meters. Service life — at least 5 years. Guaranteed shelf life - 6 months. Warranty operating life - 12 months. Dimensions of the fully assembled kit with the generator - 600x450x600 (h) mm. Total weight with the generator - up to 65 kg. | 0 | 0 | pcs. | 20 | 20 | 0 | 0 | 0 | 0 | Development | Low | 2022-05-01 | https://esg.kiev.ua/mobilnaya-osvetitelnaya-ustanovka-vezha-el-5-600s-na-odnoy-rame-s-generatorom.html | To illuminate places of repair work | 0 | To illuminate places of repair work There is currently no equipment. | 1 | 0 | 0 | 0 | 0 | 0 | 20 | 0
9022 | 045-UA20262860_0036 | 20262860 | natural gas distribution | Production | Protective equipment and devices | Ladders | 6.0 m | Three-part folding ladder | 0 | Working height 6.05 m Number of rungs 24 Maximum load 150 kg Material aluminum Width: 480 mm Weight – 14.4 kg | 0 | 0 | pcs. | 59 | 59 | 0 | 0 | 0 | 0 | Development | Low | 2022-05-01 | https://prom.ua/ua/p1357375640-lestnitsa-universalnaya-budfix.html | For repair works | 0 | For repair works Emergency and maintenance crews need to be equipped additionally. | 1 | 0 | 0 | 0 | 0 | 0 | 59 | 0
9023 | 045-UA20262860_0037 | 20262860 | natural gas distribution | Production | Devices and tools | Toolkit set | - | Set of combination wrenches (combination spanner) 6-32 mm | 0 | Set of wrenches: 20 pcs Set of wrenches: combination wrenches Wrench type: combination spanner Size in mm 6,7,8,9,10,11,12,13,14,15,16,17,18,19,21,22,24,27,30,32 | 0 | 0 | pcs. | 59 | 59 | 0 | 0 | 0 | 0 | Development | Low | 2022-05-01 | https://prom.ua/ua/p694725905-nabor-klyuchej-toptul.html | For repair works | 0 | For repair works Emergency and maintenance crews need to be equipped additionally. | 1 | 0 | 0 | 0 | 0 | 0 | 59 | 0
9024 | 045-UA20262860_0038 | 20262860 | natural gas distribution | Production | Devices and tools | Toolkit set | - | Set of hexagonal heads, 6-36 mm | 0 | Hexagonal end heads 1/2": 6; 8; 10; 11; 12; 13; 14; 15; 16; 18; 19; 20; 21; 22; 23; 24; 27; 30; 32 мм; handle with ratchet mechanism 1/2"; extenders 1/2": 75, 125, 250 mm; cardan joint 1/2"; plastic suitcase | 0 | 0 | pcs. | 59 | 59 | 0 | 0 | 0 | 0 | Development | Low | 2022-05-01 | https://prom.ua/ua/p202331880-nabor-instrumenta-golovok.html | For repair works | 0 | For repair works Emergency and maintenance crews need to be equipped additionally. | 1 | 0 | 0 | 0 | 0 | 0 | 59 | 0
9025 | 045-UA20262860_0039 | 20262860 | natural gas distribution | Production | Devices and tools | Jacks | - | Rail jacks | 0 | load capacity 5 t | 0 | 0 | pcs. | 8 | 8 | 0 | 0 | 0 | 0 | Development | Low | 2022-05-01 | https://globalprom.kiev.ua/ua/p242133703-domkrat-reechnyj-stalnoj.html | For repair works | 0 | For repair works Emergency and maintenance crews need to be equipped additionally. | 1 | 0 | 0 | 0 | 0 | 0 | 8 | 0
9026 | 045-UA20262860_0040 | 20262860 | natural gas distribution | Production | Devices and tools | Jacks | - | Hydraulic jacks t. | 0 | load capacity 5 t | 0 | 0 | pcs. | 8 | 8 | 0 | 0 | 0 | 0 | Development | Low | 2022-05-01 | https://prom.ua/ua/p1136605846-domkrat-gidravlicheskij-yato.html | For repair works | 0 | For repair works Emergency and maintenance crews need to be equipped additionally. | 1 | 0 | 0 | 0 | 0 | 0 | 8 | 0
9027 | 045-UA20262860_0041 | 20262860 | natural gas distribution | Production | Devices and tools | Compressors | - | Compressor up to 10 Atm | 0 | Power type - Mains Power 1,500 W Pressure - 10 bar Productivity - 220 l/min Shape - Horizontal Tank volume - 50 l Compressor type - Piston Transport wheels | 0 | 0 | pcs. | 4 | 4 | 0 | 0 | 0 | 0 | Development | Low | 2022-05-01 | https://storgom.ua/ua/product/kompressor-matari-m250b18-1.html | For repair works | 0 | For repair works Emergency and maintenance crews need to be equipped additionally. | 1 | 0 | 0 | 0 | 0 | 0 | 4 | 0
9028 | 045-UA20262860_0042 | 20262860 | natural gas distribution | Production | Devices and tools | Centralizers for gas | - | Centralizers for steel pipes, 325 mm to 720 in diameter | 0 | Stabilizer with two chains for pipes; Range – 325 – 720 mm. | 0 | 0 | pcs. | 20 | 20 | 0 | 0 | 0 | 0 | Development | Low | 2022-05-01 | https://prom.ua/ua/p793806740-tsentrator-dvumya-tsepyami.html | For repair works | 0 | For repair works Maintenance crews need to be equipped additionally. | 1 | 0 | 0 | 0 | 0 | 0 | 20 | 0
9029 | 045-UA20262860_0043 | 20262860 | natural gas distribution | Production | Dispatch and technology management tools | Radio communication equipment | Portable radios | Motorola radios (walkie-talkie type) | 0 | Range not less than 10 km Number of channels - 128 Frequency range - 446 MHz (PMR) Power 0.5 W Weight - 262 g Dimensions 57 x 116 x 38 mm Set - radio, charger, Li-Ion 2100 mA/h battery, belt clip | 0 | 0 | pcs. | 78 | 78 | 0 | 0 | 0 | 0 | Development | Low | 2022-05-01 | http://sparing-vist.ua/product/mototrbo-dp-2600e-czyfrova-portatyvna-radiostancziya | For communication of repair and emergency crews | 0 | For communication of repair and emergency crews. There is currently no equipment. | 1 | 0 | 0 | 0 | 0 | 0 | 78 | 0
9030 | 045-UA20262860_0044 | 20262860 | natural gas distribution | Humanitarian | Civil defense means | Personal protective equipment | Gas masks | Gas masks with hoses (hose 10 m) | 0 | Complete set: * hose 10m - 1pc. * Rubber corrugated tube - 2 pcs. * Belt - 1 pc. * Shoulder strap - 1pc. * Signal cord 10m - 1pc. * Dust filter - 1pc. * ShMP mask - 2 pcs. | 0 | 0 | pcs. | 78 | 78 | 0 | 0 | 0 | 0 | Development | Low | 2022-05-01 | https://3003.ua/protivogaz-psh-1s-shlang-10-m.html?language=ua | For individual protection of employees involved in the localization and elimination of the consequences of emergencies | 0 | For individual protection of employees involved in the localization and elimination of the consequences of emergencies | 1 | 0 | 0 | 0 | 0 | 0 | 78 | 0
9031 | 045-UA20262860_0045 | 20262860 | natural gas distribution | Production | Gas equipment | Personal protective equipment | Flashlights | Explosion-proof lanterns | 0 | * Power supply - battery; * Charging method - 12 V/220 V; * Protection degree - IP66; * Housing - polymer; * Zone of use - ZONE 2; * Battery type - built-in battery; * Type - manual. | 0 | 0 | pcs. | 118 | 118 | 0 | 0 | 0 | 0 | Development | Low | 2022-05-01 | https://070.com.ua/ua/product/fonar-vzryvozashishennyj-nitecore-ef1-sree-xm-l2-u3-830-ljumen-6-1164/ | For repair works | 0 | For repair works Emergency and maintenance crews need to be equipped additionally. | 1 | 0 | 0 | 0 | 0 | 0 | 118 | 0
9032 | 045-UA20262860_0046 | 20262860 | natural gas distribution | Production | Protective equipment and devices | Body belt | - | Safety belts | 0 | * Safety belt combined with shoulder and leg straps; * Material: polyamide, polyester, steel with a protective coating; * Standard: DSTU EN 361-2017; DSTU EN 358-2017; DSTU EN 813:2017; * Static breaking load - at least 15 kN; * Dimensions (waist circumference) - S (640mm - 1000mm); M (850mm - 1300mm); L (1100mm - 1500mm); | 0 | 0 | pcs. | 78 | 78 | 0 | 0 | 0 | 0 | Development | Low | 2022-05-01 | https://prom.ua/ua/p1054732951-poyas-strahovochnyj-lyamochnyj.html | For repair works | 0 | For repair works Emergency and maintenance crews need to be equipped additionally. | 1 | 0 | 0 | 0 | 0 | 0 | 78 | 0
9033 | 045-UA20262860_0047 | 20262860 | natural gas distribution | Production | Protective equipment and devices | Body belt | - | Rescue line | 0 | * Breaking load - 15 kN * Material - Polyamide. * Type - Fall protection system * Length - 12 m | 0 | 0 | pcs. | 78 | 78 | 0 | 0 | 0 | 0 | Development | Low | 2022-05-01 | https://spetszahist.com/catalog/zasobi-individualnogo-zakhistu-ziz/zasobi-zakhistu-vid-padinnya-z-visoti/stropi-8 | For repair works | 0 | For repair works Emergency and maintenance crews need to be equipped additionally. | 1 | 0 | 0 | 0 | 0 | 0 | 78 | 0
9034 | 045-UA20262860_0048 | 20262860 | natural gas distribution | Production | Devices and tools | Gas detector | - | Gas detector VibraGas or similar | 0 | Dimensions: 149-165 x 58 x 34 mm (without "swan neck") + Swan neck 162 mm Weight: approx. 400 g Display: backlit LCD graphic display with 128 x 64 pixels + characters Power supply: 4 primary alkaline / manganese cells in the battery holder type Duracell Industrial ID1500, rated voltage: 6 V or 4 secondary NiMH cells in the battery holder, rated voltage: 4.8 V, rated power: 2,700 mAh Charging time: approx. 6 hours for full charge Voltage charging: 11 ... 14 volts DC Charging current: max. 500mA (fuse) Operating time: > 15 hours (without backlight), warning message if recharging is required, automatic shutdown when the voltage is too low Ambient temperature: during operation: from -20 °C to + 50 °C Display: - visual: digital concentration readings, (ppm, vol .-%,% LEL, hPa/mbar) acoustic: a concentration-dependent sound signal - sensitive to vibration depending on the concentration Operation: Semiconductor sensor (SC) Measurement accuracy: 0 - 1,000 ppm ± 20% of the final value 1,000 - 10,000 ppm ± 20% of the final value Response time: t 90 ≤ 10 sec. | 0 | 0 | pcs. | 39 | 39 | 0 | 0 | 0 | 0 | Development | Low | 2022-05-01 | https://www.directindustry.com.ru/prod/esders/product-90237-2033815.html | For repair works | 0 | For repair works Emergency and maintenance crews need to be equipped additionally. | 1 | 0 | 0 | 0 | 0 | 0 | 39 | 0
9035 | 045-UA20262860_0049 | 20262860 | natural gas distribution | Production | Devices and tools | Gas analyzer | - | Gas analyzer GOLIATH or similar | 0 | Display LCD graphic display 128 x 64 pixels, backlight Power supply NiMH rechargeable battery Operating temperature from -10 °C to +40 °C Operating time Depending on application and lighting Charging The charger is powered by 12 V DC or 230 V AC, Charging time approx. 3 hours USB port (specified 500 mA), Charging time approx. 8 hours Data storage 4 MB flash memory for more than 1 million reading values Protection type IP54 Dimensions 200 х 100 х 87 mm Weight approx. 1.250 g. Explosion protection ATEX BVS 09 ATEX E 079 X – Ex II 2G Ex ib d IIB T3/T4 Gb | 0 | 0 | pcs. | 98 | 98 | 0 | 0 | 0 | 0 | Development | Low | 2022-05-01 | https://www.directindustry.com.ru/prod/esders/product-90237-2033791.html | For repair works | 0 | For repair works Emergency and maintenance crews need to be equipped additionally. | 1 | 0 | 0 | 0 | 0 | 0 | 98 | 0
9036 | 045-UA20262860_0050 | 20262860 | natural gas distribution | Production | Devices and tools | Metal detector | - | Metal detector | 0 | * Discriminator - Yes * Soil balancing - manual * Max. detection depth, m - above 1.5 Warranty - 24 months | 0 | 0 | pcs. | 10 | 10 | 0 | 0 | 0 | 0 | Development | Low | 2022-05-01 | http://xp-deus.profiskatel.com/%D0%BA%D1%83%D0%BF%D0%B8%D1%82%D1%8C/%D0%BC%D0%B5%D1%82%D0%B0%D0%BB%D0%BB%D0%BE%D0%B8%D1%81%D0%BA%D0%B0%D1%82%D0%B5%D0%BB%D1%8C-xp-deus-ii-28-fmf-rc-ws6/ | For repair works | 0 | For repair works There is currently no equipment. | 1 | 0 | 0 | 0 | 0 | 0 | 10 | 0
9037 | 045-UA20262860_0051 | 20262860 | natural gas distribution | Production | Devices and tools | Pipeline finder | - | Pipeline finder SPRUT-17 | 0 | Monoblock - an electronic unit connected to magnetic and electropotential antennas into a single structure. Dust- and drip-proof Interference immunity Retains its technical and operational characteristics when operating in the area of high-voltage transmission lines. Indication Analog graphic scale and sound signal separately for magnetic and electric antennas. Numerous values for the system of "magnetic" antennas. Measurement (estimation of the depth and relative values of the magnitude of current "pulsations") Direct measurement: numerical values of the depth of communications and the relative magnitude of the variable component of the flowing current and "potential". 1. Operating frequency (f oper.), Hz 100, 150, 1020, 5000 2. Bandwidth at the level 0.7 of f oper. ± 5% 3. Signal attenuation with a frequency of 50 Hz at f oper., dB: 100, 150 Hz at least 110 at f oper., dB: 1,020, 5,000 Hz at least 185 4. Sensitivity given to the input of the receiver relative to the signal / noise 6dB, μV at least 2 5. Sensitivity to magnetic field, mA/m at least 0.2 6. Deviation of the determined value of the depth of communication (to the axis of the route), at a current in the place of destination at least 200 mA, for a depth of 0.1 ... 10 m, at f - 1,020 Hz, not greater than ±2% 7. Number of readings recorded 3,000 8. Current consumption (average), 120 mA 9. Continuous operation time, hours, at least 10 | 0 | 0 | pcs. | 20 | 20 | 0 | 0 | 0 | 0 | Development | Low | 2022-05-01 | http://krom.ua/ru/production/trassoiskatel | For repair works | 0 | For repair work, to search and clarify the location of gas pipelines. Emergency and maintenance crews need to be equipped additionally. | 1 | 0 | 0 | 0 | 0 | 0 | 20 | 0
9038 | 045-UA20262860_0052 | 20262860 | natural gas distribution | Production | Devices and tools | Laser-based gas sensor | - | Laser leak indicator ELLI | 0 | Technical data Methane gas (CH4) LCD display 2.8-inch color LCD display (touch screen) Response time Within 0.2 sec. Measurement method Diode-based laser absorption spectrometer, adjustable (TDLAS) Operating time ≤ 8 hours on charge (6 hours) Power Lithium-ion battery Beam size 25 ~ 30 cm at a distance of 30 m > 30 m depending on the reflection object Weight – 1.6 kg Dimensions 237 x 167 x 74 mm Measurement range 0 ~ 50,000 parts per million Sensitivity of 10 parts per million at a distance of 0 ~ 10 m 20 parts per million at a distance of 10 ~ 30 m Operating temperature -17 to 50℃ Humidity 5 to 90% RH without freezing Protection type IP54 USB connection, headphones, DC connector Accessories Headphones, belt, bag, charger Accessories Setting device | 0 | 0 | pcs. | 10 | 10 | 0 | 0 | 0 | 0 | Development | Low | 2022-05-01 | https://www.directindustry.com.ru/prod/esders/product-90237-2033777.html | For repair works | 0 | For repair work and to search for gas leaks in hard to reach places. Emergency crews are not provided with these devices. | 1 | 0 | 0 | 0 | 0 | 0 | 10 | 0
9039 | 045-UA20262860_0053 | 20262860 | natural gas distribution | Production | Devices and tools | Climate control equipment | - | Heat gun 5 kW | 0 | * Service area, sq. m - 50; * Power, W - 5,000; * Installation - Floor; * Type of coolant - electric; * Type of heating element - ceramic; * Purpose - Industrial; * Control - mechanical; * Type of heating - Fan; * Number of heating modes - 2; * Warranty - 36 months official warranty from the manufacturer * Protection functions - Protection against overheating * Features - Handle to move * Voltage, V - 220 * Voltage, V - 220 | 0 | 0 | pcs. | 10 | 10 | 0 | 0 | 0 | 0 | Development | Low | 2022-05-01 | https://epicentrk.ua/shop/mplc-teplova-garmata-termiya-at-yevo-4-5-0-4-230-400-v-tp-do-ukhl-3-1-bez-shnura-24843-1ec6e193-ad0c-6b86-a891-9753921c2322.html | For repair works | 0 | Heating of the place of emergency work. | 1 | 0 | 0 | 0 | 0 | 0 | 10 | 0
9040 | 045-UA20262860_0054 | 20262860 | natural gas distribution | Production | Devices and tools | Drilling rigs | - | Diamond drilling machine in a set 50-25- mm | 0 | * Power 2,300 W * Number of speeds - 2 * Mains voltage, V - 220 - 240 * Features - Adjustable speed * Maximum drilling diameter - 250 mm Warranty - 24 months | 0 | 0 | pcs. | 2 | 2 | 0 | 0 | 0 | 0 | Development | Low | 2022-05-01 | https://www.hilti.ua/ru/c/CLS_POWER_TOOLS_7124/CLS_DIAMOND_CORING_MACHINE_SUB_7124/CLS_DIAMOND_CORING_MACHINE_7124/r4247050 | For repair works | 0 | For repair works There is currently no equipment. | 1 | 0 | 0 | 0 | 0 | 0 | 2 | 0
9041 | 045-UA20262860_0055 | 20262860 | natural gas distribution | Production | Devices and tools | Pressure repair equipment | - | Ravetti MINISTOP SYSTEM (Italy) | 0 | For works (flow stop) on pipelines with a diameter Du 20 mm to Du 50 mm (3/4 - 2 inches) and operating pressure of up to 12 bar | 0 | 0 | pcs. | 24 | 24 | 0 | 0 | 0 | 0 | Development | Low | 2022-05-01 | http://validus.com.ua/catalogue_usage/stop-sistemy_mehanicheskie_ot_du_50_-_du_600_do_24/index.htm | For repair works | 0 | For repair work without interrupting gas supply to consumers. There is currently no equipment. | 1 | 0 | 0 | 0 | 0 | 0 | 24 | 0
9042 | 046-UA03340920_0014 | 03340920 | natural gas distribution | Production | Vehicles and machinery | Vehicles | - | Toyota Hilux 4*4 pickup or similar | 0 | 2.4 D-4D 150 hp 6-Mech 4x4 Business Engine Engine code: 2GD-FTV Type: diesel, turbo L4/16-valve DOHC Fuel type: diesel with a cetane level of around 48 or higher Engine displacement, cc: 2393 Cylinder Bore x Piston Stroke (mm): 92.0 x 90.0 Compression ratio: 15.6 : 1 Power (kW (hp) at rpm): 110 (150) / 3,400 Torque (Nm at rpm): 400 / 1,600-2,000 Emission standard: EURO 6 Transmission Type: 6 gears, manual Drive wheel: all-wheel drive with reduction gears at the front and reducer Dynamic index Maximum speed (km/h): 170 Acceleration 0-100 km/h (sec): 13.3 Fuel type: diesel with a cetane level of around 48 or higher | 0 | 0 | pcs. | 24 | 24 | 0 | 0 | 0 | 0 | Emergency stock | Low | 2022-05-01 | https://www.toyota.ua/new-cars/hilux/features-and-specs | For repair works | 0 | The company's emergency service - 43 crews, number of cars - 43 units, of which 19 are subject to retirement, 17 units require cap. repair. | 1 | 0 | 0 | 0 | 0 | 0 | 24 | 0
9043 | 046-UA03340920_0015 | 03340920 | natural gas distribution | Production | Vehicles and machinery | Vehicles | - | Volkswagen T6.1 Kasten PRO L1H1 EU6 4MOTION or similar | 0 | ENGINE Volume: 2.0 l (1,968 cm3) Max. power: 110 hp at 4,000 rpm Torque 110 hp at 4,000 rpm Number of cylinders: 4 Engine type: Diesel Engine aspiration: Turbocharger Performance characteristics Max. speed: 164 km/h Acceleration: 14.3 s to 100 km/h Combined fuel consumption 7.1 l/100 km Fuel tank: 70 l Fuel: Diesel Emission standard: Euro 6 Transmission Name: 5-MKP Type: manual Drive: Front Number of gears: 5 BREAK Front: Ventilated discs Rear: Disc WHEELS Disks: Steel Disc size: 16" | 0 | 0 | pcs. | 30 | 30 | 0 | 0 | 0 | 0 | Emergency stock | Low | 2022-05-01 | https://www.vw-commercial.com.ua/transporter-6-1-kasten | For repair works | 0 | Service of operation - 120 crews, number of cars - 112 units, of which 25 units are subject to retirement, 27 units require cap. repair. | 1 | 0 | 0 | 0 | 0 | 0 | 30 | 0
9044 | 046-UA03340920_0016 | 03340920 | natural gas distribution | Production | Devices and tools | Welding machines | - | Engine driven welding equipment DGW310MC/RS — single-operator | 0 | Rated welding current 260/280 А, DC Rated welding voltage 30.4/31.2 V Operating cycle 100% Current regulation range 35-280/45-310 Ø of a welding electrode of 2.6 - 6.0 mm Frequency 50/60 Hz | 0 | 0 | pcs. | 15 | 15 | 0 | 0 | 0 | 0 | Development | Low | 2022-05-01 | https://www.shindaiwa.net/uk/svarochnyy-agregat-dgw310mc.html | For repair of steel gas pipelines | 0 | For repair of steel gas pipelines Due to the connection of facilities where refugees are accommodated, the scope of work has increased. Available equipment is outdated and needs to be replaced. | 1 | 0 | 0 | 0 | 0 | 0 | 15 | 0
9045 | 046-UA03340920_0017 | 03340920 | natural gas distribution | Production | Devices and tools | Welding machines | - | Welding machines for electrofusion welding of polyethylene Kamitech-like pipes included | Welding machine, Mounting clamp for couplings; Clamp ZT25/90 for pipe diameters of 25, 32, 40, 63, 75, 90 mm; Clamp ZT 110/200 for pipe diameters of 110, 125, 140,1 60, 180, 200 mm; Interchangeable tips 3.9, 4.7 mm Thermal printer; Centronics–USB or RS232–USB adapter; Bar code reader; PC app for data archiving. | Range of welding diameters* [mm] up to 250 mm Barcode scanner Supply voltage [V] 230 Operating temperature range [°C] -10 +40 (at relative humidity <75%) Output power [V] 2,500 Required power of the unit [W] 3,000 Housing density class IP 54 Max. operating current [A] <63 Operating voltage range [V] 6-48 (with 0.5 V adjustment) Working time range [s] 0-4999 (with 1s adjustment) Printer's internal memory: 200 seams Print and copy of seam settings USB/RS-232 Backlit LCD display Wire length [m] 3 Interchangeable tips [mm] Ø3.9; Ø4.7 | 0 | 0 | pcs. | 6 | 6 | 0 | 0 | 0 | 0 | Development | Low | 2022-05-01 | https://www.shindaiwa.net/ru/svarochnyy-agregat-dgw310mc.html | For repair of gas pipelines made of polyethylene pipes | 0 | For repair of gas pipelines made of polyethylene pipes. Due to the connection of facilities where refugees are accommodated, the scope of work has increased. Available equipment is outdated and needs to be replaced. | 1 | 0 | 0 | 0 | 0 | 0 | 6 | 0
9046 | 046-UA03340920_0018 | 03340920 | natural gas distribution | Production | Devices and tools | Welding machines | - | Welding machines for butt welding of polyethylene Kamitec-like pipes | Hydraulic power unit, manual or automatic heating plate, planer, fixing guide blocks, stand for heating plate and planer, set of reduction inserts, mounting brackets, thermal printer, seam archivation kit | Welding machine parameters Supply voltage [V] 230 Operating temperature range [°C] -10 +40 (at relative humidity <75%) Storage temperature range [°C] -20 +50 SDR 9; 11; 13.6; 17; 17.6; 21; 26; 27.6; 33; 41 Manual power supply settings Parameters/Machine type KmT400 Dimensions [mm] 300x520x505 Pressure regulation: proportional valve Pressure control range [bar] 0-90 Operational position: vertical System power [V] 5100 Automatic power supply parameters Parameters/Machine type KmT400 Dimensions [mm] 680x320x360 Pressure control: proportional valve Pressure adjustment range [bar] 0-90 System power [V] 6700 Memory: 100 seams Printer Maintenance: serial data communication Planer options Parameters/Machine type KmT400 Revolutions [rpm] 20 Dimensions (width, height, depth) [mm] 600x800x150 Weight, kg: 51 Heating plate parameters Parameters/Machine type KmT400 Temperature setting range [°C] 180-240 Dimensions (width, height, depth) [mm] 600x680x75 Weight, kg: 16 | 0 | 0 | pcs. | 6 | 6 | 0 | 0 | 0 | 0 | Development | Low | 2022-05-01 | https://kamitech.in.ua/prays_list_kamitech/kmt_2k5_s_elektromuftovaya_svarka_trub_do_250_mm_skaner/#wbs1 | For repair of gas pipelines made of polyethylene pipes | 0 | For repair of gas pipelines made of polyethylene pipes. Due to the connection of facilities where refugees are accommodated, the scope of work has increased. Available equipment is outdated and needs to be replaced. | 1 | 0 | 0 | 0 | 0 | 0 | 6 | 0
9047 | 046-UA03340920_0019 | 03340920 | natural gas distribution | Production | Devices and tools | Welding machines | - | Inverter welding machines 200A | 0 | Rated voltage of the electricity line, 220/230 V Rated current consumed from the network, 25 A Rated welding current, 200 A Maximum operating current, 240 A Load duration (LD): 40% Change limitations in power supply network, 160-260 V Regulation limitations of welding current, 25-200 A Artificial electrode diameter, mm 1.6-5 Case | 0 | 0 | pcs. | 30 | 30 | 0 | 0 | 0 | 0 | Development | Low | 2022-05-01 | https://paton.ua/svarochnoe-oborudovanie/svarochnye-invertory-mma/zvaryuvalniy-aparat-paton-eco-250-s/ | For repair of steel gas pipelines | 0 | For repair of steel gas pipelines Due to the connection of facilities where refugees are accommodated, the scope of work has increased. Available equipment is outdated and needs to be replaced. | 1 | 0 | 0 | 0 | 0 | 0 | 30 | 0
9048 | 046-UA03340920_0020 | 03340920 | natural gas distribution | Production | Devices and tools | Welding machines | - | Inverter welding machines 400A | 0 | Welding inverter for MMA and TIG welding Maximum operating current: 400 A Operating voltage: 380V (three-phase) Diameter of electrodes: 2.0 - 8.0 mm | 0 | 0 | pcs. | 15 | 15 | 0 | 0 | 0 | 0 | Development | Low | 2022-05-01 | https://paton.ua/svarochnoe-oborudovanie/svarochnye-invertory-mma/zvaryuvalniy-aparat-paton-pro-350-400v/ | For repair of steel gas pipelines | 0 | For repair of steel gas pipelines Due to the connection of facilities where refugees are accommodated, the scope of work has increased. Available equipment is outdated and needs to be replaced. | 1 | 0 | 0 | 0 | 0 | 0 | 15 | 0
9049 | 046-UA03340920_0021 | 03340920 | natural gas distribution | Production | Devices and tools | Pressure repair equipment | - | Pressing clamps for polyethylene pipes, 32-90 mm in diameter | 0 | Manual drive type: working area: diameter: 32-90 mm. | 0 | 0 | pcs. | 61 | 61 | 0 | 0 | 0 | 0 | Development | Low | 2022-05-01 | https://polyplastic.ua/img/pf/support-equipment-25.pdf | For repair of gas pipelines made of polyethylene pipes | 0 | For quick disconnection of polyethylene gas pipelines in case of damage. | 1 | 0 | 0 | 0 | 0 | 0 | 61 | 0
9050 | 046-UA03340920_0022 | 03340920 | natural gas distribution | Production | Devices and tools | Pressure repair equipment | - | Pressing clamps for polyethylene pipes, 90-250 mm in diameter | 0 | Hydraulic drive type: working area: diameter: 90-250 mm. | 0 | 0 | pcs. | 61 | 61 | 0 | 0 | 0 | 0 | Development | Low | 2022-05-01 | https://polyplastic.ua/img/pf/support-equipment-25.pdf | For repair of gas pipelines made of polyethylene pipes | 0 | For quick disconnection of polyethylene gas pipelines in case of damage. | 1 | 0 | 0 | 0 | 0 | 0 | 61 | 0
9051 | 046-UA03340920_0023 | 03340920 | natural gas distribution | Production | Devices and tools | Angle grinder | - | Angle grinder 1.5 kW | 0 | Maximum disk diameter: 180 mm Power supply 220V Power 1,300 W or 1,500 W. | 0 | 0 | pcs. | 76 | 76 | 0 | 0 | 0 | 0 | Development | Low | 2022-05-01 | https://epicentrk.ua/ua/shop/bolgarka-uglovaya-shlifmashina-dewalt-dwe4557.html | For repair works | 0 | For repair works Due to the connection of facilities where refugees are accommodated, the scope of work has increased. Available equipment is outdated and needs to be replaced. | 1 | 0 | 0 | 0 | 0 | 0 | 76 | 0
9052 | 046-UA03340920_0024 | 03340920 | natural gas distribution | Production | Devices and tools | Angle grinder | - | Angle grinder 2.5 kW | 0 | Power 2,200 W Disc diameter: 230 mm Maximum speed (idle run): 6,600 rpm | 0 | 0 | pcs. | 45 | 45 | 0 | 0 | 0 | 0 | Development | Low | 2022-05-01 | https://epicentrk.ua/ua/shop/uglovaya-shlifmashina-dewalt-dwe4579.html | For repair works | 0 | For repair works Due to the connection of facilities where refugees are accommodated, the scope of work has increased. Available equipment is outdated and needs to be replaced. | 1 | 0 | 0 | 0 | 0 | 0 | 45 | 0
9053 | 046-UA03340920_0025 | 03340920 | natural gas distribution | Production | Devices and tools | Rotary hammers | - | Rotary hammers 2.2 kW | 0 | Power 1,500 W Drilling diameter (steel/concrete/wood) 52 mm Drilling crown 160 mm Idle frequency 130 - 260 rpm Number of strokes per minute 1,075 - 2,150 Impact energy 19.7 J Vibration 19.5 m/s² (drilling) 13.5 m/s² (run) Dimensions 599 x 130 x 287 mm dustproof cartridge adapted for SDS-MAX | 0 | 0 | pcs. | 30 | 30 | 0 | 0 | 0 | 0 | Development | Low | 2022-05-01 | https://maklta.com.ua/makita-hr-5201-c | For repair works | 0 | For repair works Due to the connection of facilities where refugees are accommodated, the scope of work has increased. Available equipment is outdated and needs to be replaced. | 1 | 0 | 0 | 0 | 0 | 0 | 30 | 0
9054 | 046-UA03340920_0026 | 03340920 | natural gas distribution | Production | Devices and tools | Hydraulic stations | - | Hydraulic power unit GPV13 (Stanley), completed with RVT Ø1\2’’ L=10m | 0 | Honda\Subaru engine Power, 13 hp Oil flow, 30 l/min Working pressure, 140-155 bar Rotary starter Average fuel consumption, 3.5 l/g Case: steel Dimensions (LxWxH), 750x510x600 mm Weight, 75 kg | 0 | 0 | pcs. | 6 | 6 | 0 | 0 | 0 | 0 | Development | Low | 2022-05-01 | https://instrumentu.com.ua/gidravlicheckaya-ctanciya-gpv13-stanley.html | For repair works | 0 | For emergency and repair work in the absence of electricity and in a gaseous environment. There is currently no equipment. Due to the connection of facilities where refugees are accommodated, the scope of work has increased. | 1 | 0 | 0 | 0 | 0 | 0 | 6 | 0
9055 | 046-UA03340920_0027 | 03340920 | natural gas distribution | Production | Devices and tools | Air hammers | - | Heavy-duty jack hammer, BRV20 Stanley in a set | 0 | Handle type T-shaped, anti-vibration Oil flow, 30 l/min Operating pressure, 105-140 bar Impact frequency, 1,800 per 1 min Sound power level LWA, 105 dB Dimensions (LxWxH), 670x420 mm Weight, 21 kg | 0 | 0 | pcs. | 6 | 6 | 0 | 0 | 0 | 0 | Development | Low | 2022-05-01 | https://manualzz.com/doc/6552834/brv20-user-manual-1-2014-v1 | For repair works | 0 | For emergency and repair work in the absence of electricity and in a gaseous environment. There is currently no equipment. Due to the connection of facilities where refugees are accommodated, the scope of work has increased. | 1 | 0 | 0 | 0 | 0 | 0 | 6 | 0
9056 | 046-UA03340920_0028 | 03340920 | natural gas distribution | Production | Devices and tools | Air hammers | - | Light-duty jack hammer, CHV08 Stanley in a set | 0 | Handle type D-shaped Oil flow, 30 l/min Operating pressure, 40-140 bar Impact frequency, 1,300-1,500 per 1 min Sound power level LWA, 105 dB Dimensions (LxWxH), 500х150 mm Weight, 8 kg | 0 | 0 | pcs. | 6 | 6 | 0 | 0 | 0 | 0 | Development | Low | 2022-05-01 | https://accura.ie/products/hydraulic-chipping-hammer-stanley-infrastructure-ce-products-8kg | For repair works | 0 | For emergency and repair work in the absence of electricity and in a gaseous environment. There is currently no equipment. Due to the connection of facilities where refugees are accommodated, the scope of work has increased. | 1 | 0 | 0 | 0 | 0 | 0 | 6 | 0
9057 | 046-UA03340920_0029 | 03340920 | natural gas distribution | Production | Devices and tools | Submersible pumps | - | Submersible turbine Stanley TPV16 | 0 | Max. Productivity, 102 m3/h Max. Lifting height, 31 m Case, Polyurethane Operating pressure, 140 bar Oil flow, 26-34 l/min Discharge hose diameter, mm (") 75 (3) Dimensions (LxWxH), 410х350 mm Weight, 14 kg | 0 | 0 | pcs. | 6 | 6 | 0 | 0 | 0 | 0 | Development | Low | 2022-05-01 | https://instrumentu.com.ua/tpv16-stanley-nacoc-dlya-otkachki-ila-i-namiva-pecka-promishlennii-polu-promishlennii.html | For repair works | 0 | For emergency and repair work in the absence of electricity and in a gaseous environment. There is currently no equipment. Due to the connection of facilities where refugees are accommodated, the scope of work has increased. | 1 | 0 | 0 | 0 | 0 | 0 | 6 | 0
9058 | 046-UA03340920_0030 | 03340920 | natural gas distribution | Production | Devices and tools | Rotary saws | - | Rotary saw COV10 Stanley, with disc for concrete | 0 | Oil flow, 30 l/min Operating pressure, 140 bar Blade size, 355 mm Dimensions (LxWxH), 530x280 mm Weight, 9 kg Rotation counterclockwise - Yes Axis brake - Yes Installation on the cart - Yes | 0 | 0 | pcs. | 6 | 6 | 0 | 0 | 0 | 0 | Development | Low | 2022-05-01 | https://www.manualslib.com/manual/1092314/Stanley-Co25.html#manual | For repair works | 0 | For emergency and repair work in the absence of electricity and in a gaseous environment. There is currently no equipment. Due to the connection of facilities where refugees are accommodated, the scope of work has increased. | 1 | 0 | 0 | 0 | 0 | 0 | 6 | 0
9059 | 046-UA03340920_0031 | 03340920 | natural gas distribution | Production | Devices and tools | Carts | - | Stanley cart for saws COV10 | 0 | Water tank capacity, 30 l Dimensions (LxWxH), 800х500 mm Weight, 70 kg | 0 | 0 | pcs. | 6 | 6 | 0 | 0 | 0 | 0 | Development | Low | 2022-05-01 | https://www.validus.pro/products/vizku-dlya-duskovuh-pul | For repair works | 0 | For emergency and repair work in the absence of electricity and in a gaseous environment. There is currently no equipment. Due to the connection of facilities where refugees are accommodated, the scope of work has increased. | 1 | 0 | 0 | 0 | 0 | 0 | 6 | 0
9060 | 046-UA03340920_0032 | 03340920 | natural gas distribution | Production | Devices and tools | Industrial fans | - | VFV8 Stanley fan, completed with 20 m air tube | 0 | Maximum productivity, 2б100 m3/g Oil flow, 20-40 l/min Operating pressure, 140 bar Dimensions (LxWxH), 600-500-700 mm Weight, 21 kg | 0 | 0 | pcs. | 6 | 6 | 0 | 0 | 0 | 0 | Development | Low | 2022-05-01 | http://www.validus.com.ua/catalogue_usage/gidraulicheskie_ventiljatory/index.htm | For repair works | 0 | For emergency and repair work in the absence of electricity and in a gaseous environment. There is currently no equipment. Due to the connection of facilities where refugees are accommodated, the scope of work has increased. | 1 | 0 | 0 | 0 | 0 | 0 | 6 | 0
9061 | 046-UA03340920_0033 | 03340920 | natural gas distribution | Production | Devices and tools | Impact wrenches | - | Impact wrench IW12 (Stanley) | 0 | Weight, 8 kg Dimensions (LxW), 240х100 mm Flow, 15-45 l/min Operating pressure, 70-140 bar Torque, 340-1632 Nm | 0 | 0 | pcs. | 6 | 6 | 0 | 0 | 0 | 0 | Development | Low | 2022-05-01 | http://www.validus.com.ua/catalogue_usage/gajkoverty/stanley/iw12/index.htm | For repair works | 0 | For emergency and repair work in the absence of electricity and in a gaseous environment. There is currently no equipment. Due to the connection of facilities where refugees are accommodated, the scope of work has increased. | 1 | 0 | 0 | 0 | 0 | 0 | 6 | 0
9062 | 046-UA03340920_0034 | 03340920 | natural gas distribution | Production | Devices and tools | Set of gas tools | - | Set of technological equipment Stop system TM RAVETTI (Italy) for overlapping gas pipelines through pressure fittings, pipeline diameters from Du50 to Du150mm, with a maximum operational pressure of 12 kgf/cm2 and the possibility of laying a bypass line, complete with small-scale mechanization. | 1. Drilling machine (art. 530) is used with Stop system SS1/SS2/SS3 12 bar (required for diameters Du 50-150) - 1 pc. 2. Drilling machine (art. 230) is used with Stop system SS1/SS2/SS3 12 bar (required for diameters Du 50-150) - 1 pc. 3. Internal cap holder art. 173 for art. 530 (is a must for diameters Du 50-150) 12 bars - 1 pc. 4. Stop system - 3 model SS1 12 bar (Du 50-90mm - internal diameter of a pipe) - 2 pcs. 5. Viewing device for Stop system SS1 12 bar - 1 pc. 6. Stop system - 3 models SS2 12 Atm. (Du 100-125mm - inner diameter of the pipe) 12 bar - 2 pcs. 7. Stop head DN 3 1/2" - 2 pcs. 8. Viewing device for Stop system SS2 12 bar - 1 pc. 9. Stop system - 3 model SS3 12 bar (Du 150mm - internal diameter of a pipe) - 2 pcs. 10. Viewing device for Stop system SS3 12 bar - 1 pc. 11. Hydraulic дube oil console DOA SUPER ASPID (Italy) is completed with a counter for motor hours, a sleeve of a high pressure and quick release coupling, L = 10,000 refueled (2 pcs) - 1 pc. 12. Hydraulic actuator DOA AN15 (Italy) - 1 pc. 13. Welding generator NEW MAGIC WELD TM MOSA (Italy), set: welding cable M307019190 (10 m + 8 m, 35 mm2); grounding (5 m cable) - 1 pc. | For works (flow stop) on pipelines with a diameter Du 50 mm to Du 150 mm (2 - 6 inches) and operating pressure of up to 12 bar | 0 | 0 | pcs. | 6 | 6 | 0 | 0 | 0 | 0 | Development | Low | 2022-05-01 | http://ravetti.com.ua/oborudovanie/stop-sistemi/stop-sistema-stal-ot-2-do-20.html#content | For repair works | 0 | For repair work without interrupting gas supply to consumers. There is currently no equipment. | 1 | 0 | 0 | 0 | 0 | 0 | 6 | 0
9063 | 046-UA03340920_0035 | 03340920 | natural gas distribution | Production | Devices and tools | Lighting devices | - | Portable lighting kit | Portable lighting kit "VEZHA" type EL (5) 600S - 1 pc. Gasoline generator Konner & Sohnen KS 3000 - 1 pc. Cover for the kit - 1 pc. Spare lamp - 1 pc. Guy wire - at least 3 pcs. Metal peg - square, 10x10 mm, 350 mm length - 3 pcs. Spare air filter - 1 pc. | Power supply - 220V, frequency 50Hz from the petrol generator with maximum/operating capacity of 3.0/2.5 kW. Light source - high-pressure gas discharge lamp DNAT with a capacity of 600W., E40 cartridge. Luminous flux - 96,000 lm. Fan — power of 1200 W, in the blowing mode - 600 W. Cylinder inflation time - up to 60 sec., Time of full lamp incandescence - up to 5 minutes. Wind resistance (with guy-wires) - up to 20 m/sec. Climatic category — U. Protection degree - IP 65/44. Class of protection of isolation from electric shock - ІІ. Power unit is located in a cylindrical plastic housing, which is made of dielectric material. The fabric cylinder is made of special air-waterproof, durable inseparable material, the height of the cylinder is 5 meters. Service life — at least 5 years. Guaranteed shelf life - 6 months. Warranty operating life - 12 months. Dimensions of the fully assembled kit with the generator - 600x450x600 (h) mm. Total weight with the generator - up to 65 kg. | 0 | 0 | pcs. | 30 | 30 | 0 | 0 | 0 | 0 | Development | Low | 2022-05-01 | https://esg.kiev.ua/mobilnaya-osvetitelnaya-ustanovka-vezha-el-5-600s-na-odnoy-rame-s-generatorom.html | To illuminate places of repair work | 0 | To illuminate places of repair work There is currently no equipment. | 1 | 0 | 0 | 0 | 0 | 0 | 30 | 0
9064 | 046-UA03340920_0036 | 03340920 | natural gas distribution | Production | Protective equipment and devices | Ladders | 6.0 m | Three-part folding ladder | 0 | Working height 6.05 m Number of rungs 24 Maximum load 150 kg Material aluminum Width: 480 mm Weight – 14.4 kg | 0 | 0 | pcs. | 91 | 91 | 0 | 0 | 0 | 0 | Development | Low | 2022-05-01 | https://prom.ua/ua/p1357375640-lestnitsa-universalnaya-budfix.html | For repair works | 0 | For repair works Emergency and maintenance crews need to be equipped additionally. | 1 | 0 | 0 | 0 | 0 | 0 | 91 | 0
9065 | 046-UA03340920_0037 | 03340920 | natural gas distribution | Production | Devices and tools | Toolkit set | - | Set of combination wrenches (combination spanner) 6-32 mm | 0 | Set of wrenches: 20 pcs Set of wrenches: combination wrenches Wrench type: combination spanner Size in mm 6,7,8,9,10,11,12,13,14,15,16,17,18,19,21,22,24,27,30,32 | 0 | 0 | pcs. | 91 | 91 | 0 | 0 | 0 | 0 | Development | Low | 2022-05-01 | https://prom.ua/ua/p694725905-nabor-klyuchej-toptul.html | For repair works | 0 | For repair works Emergency and maintenance crews need to be equipped additionally. | 1 | 0 | 0 | 0 | 0 | 0 | 91 | 0
9066 | 046-UA03340920_0038 | 03340920 | natural gas distribution | Production | Devices and tools | Toolkit set | - | Set of hexagonal heads, 6-36 mm | 0 | Hexagonal end heads 1/2": 6; 8; 10; 11; 12; 13; 14; 15; 16; 18; 19; 20; 21; 22; 23; 24; 27; 30; 32 мм; handle with ratchet mechanism 1/2"; extenders 1/2": 75, 125, 250 mm; cardan joint 1/2"; plastic suitcase | 0 | 0 | pcs. | 91 | 91 | 0 | 0 | 0 | 0 | Development | Low | 2022-05-01 | https://prom.ua/ua/p202331880-nabor-instrumenta-golovok.html | For repair works | 0 | For repair works Emergency and maintenance crews need to be equipped additionally. | 1 | 0 | 0 | 0 | 0 | 0 | 91 | 0
9067 | 046-UA03340920_0039 | 03340920 | natural gas distribution | Production | Devices and tools | Jacks | - | Rail jacks | 0 | load capacity 5 t | 0 | 0 | pcs. | 12 | 12 | 0 | 0 | 0 | 0 | Development | Low | 2022-05-01 | https://globalprom.kiev.ua/ua/p242133703-domkrat-reechnyj-stalnoj.html | For repair works | 0 | For repair works Emergency and maintenance crews need to be equipped additionally. | 1 | 0 | 0 | 0 | 0 | 0 | 12 | 0
9068 | 046-UA03340920_0040 | 03340920 | natural gas distribution | Production | Devices and tools | Jacks | - | Hydraulic jacks t. | 0 | load capacity 5 t | 0 | 0 | pcs. | 12 | 12 | 0 | 0 | 0 | 0 | Development | Low | 2022-05-01 | https://prom.ua/ua/p1136605846-domkrat-gidravlicheskij-yato.html | For repair works | 0 | For repair works Emergency and maintenance crews need to be equipped additionally. | 1 | 0 | 0 | 0 | 0 | 0 | 12 | 0
9069 | 046-UA03340920_0041 | 03340920 | natural gas distribution | Production | Devices and tools | Compressors | - | Compressor up to 10 Atm | 0 | Power type - Mains Power 1,500 W Pressure - 10 bar Productivity - 220 l/min Shape - Horizontal Tank volume - 50 l Compressor type - Piston Transport wheels | 0 | 0 | pcs. | 6 | 6 | 0 | 0 | 0 | 0 | Development | Low | 2022-05-01 | https://storgom.ua/ua/product/kompressor-matari-m250b18-1.html | For repair works | 0 | For repair works Emergency and maintenance crews need to be equipped additionally. | 1 | 0 | 0 | 0 | 0 | 0 | 6 | 0
9070 | 046-UA03340920_0042 | 03340920 | natural gas distribution | Production | Devices and tools | Centralizers for gas | - | Centralizers for steel pipes, 325 mm to 720 in diameter | 0 | Stabilizer with two chains for pipes; Range – 325 – 720 mm. | 0 | 0 | pcs. | 30 | 30 | 0 | 0 | 0 | 0 | Development | Low | 2022-05-01 | https://prom.ua/ua/p793806740-tsentrator-dvumya-tsepyami.html | For repair works | 0 | For repair works Maintenance crews need to be equipped additionally. | 1 | 0 | 0 | 0 | 0 | 0 | 30 | 0
9071 | 046-UA03340920_0043 | 03340920 | natural gas distribution | Production | Dispatch and technology management tools | Radio communication equipment | Portable radios | Motorola radios (walkie-talkie type) | 0 | Range not less than 10 km Number of channels - 128 Frequency range - 446 MHz (PMR) Power 0.5 W Weight - 262 g Dimensions 57 x 116 x 38 mm Set - radio, charger, Li-Ion 2100 mA/h battery, belt clip | 0 | 0 | pcs. | 121 | 121 | 0 | 0 | 0 | 0 | Development | Low | 2022-05-01 | http://sparing-vist.ua/product/mototrbo-dp-2600e-czyfrova-portatyvna-radiostancziya | For communication of repair and emergency crews | 0 | For communication of repair and emergency crews. There is currently no equipment. | 1 | 0 | 0 | 0 | 0 | 0 | 121 | 0
9072 | 046-UA03340920_0044 | 03340920 | natural gas distribution | Humanitarian | Civil defense means | Personal protective equipment | Gas masks | Gas masks with hoses (hose 10 m) | 0 | Complete set: * hose 10m - 1pc. * Rubber corrugated tube - 2 pcs. * Belt - 1 pc. * Shoulder strap - 1pc. * Signal cord 10m - 1pc. * Dust filter - 1pc. * ShMP mask - 2 pcs. | 0 | 0 | pcs. | 121 | 121 | 0 | 0 | 0 | 0 | Development | Low | 2022-05-01 | https://3003.ua/protivogaz-psh-1s-shlang-10-m.html?language=ua | For individual protection of employees involved in the localization and elimination of the consequences of emergencies | 0 | For individual protection of employees involved in the localization and elimination of the consequences of emergencies | 1 | 0 | 0 | 0 | 0 | 0 | 121 | 0
9073 | 046-UA03340920_0045 | 03340920 | natural gas distribution | Production | Gas equipment | Personal protective equipment | Flashlights | Explosion-proof lanterns | 0 | * Power supply - battery; * Charging method - 12 V/220 V; * Protection degree - IP66; * Housing - polymer; * Zone of use - ZONE 2; * Battery type - built-in battery; * Type - manual. | 0 | 0 | pcs. | 182 | 182 | 0 | 0 | 0 | 0 | Development | Low | 2022-05-01 | https://070.com.ua/ua/product/fonar-vzryvozashishennyj-nitecore-ef1-sree-xm-l2-u3-830-ljumen-6-1164/ | For repair works | 0 | For repair works Emergency and maintenance crews need to be equipped additionally. | 1 | 0 | 0 | 0 | 0 | 0 | 182 | 0
9074 | 046-UA03340920_0046 | 03340920 | natural gas distribution | Production | Protective equipment and devices | Body belt | - | Safety belts | 0 | * Safety belt combined with shoulder and leg straps; * Material: polyamide, polyester, steel with a protective coating; * Standard: DSTU EN 361-2017; DSTU EN 358-2017; DSTU EN 813:2017; * Static breaking load - at least 15 kN; * Dimensions (waist circumference) - S (640mm - 1000mm); M (850mm - 1300mm); L (1100mm - 1500mm); | 0 | 0 | pcs. | 121 | 121 | 0 | 0 | 0 | 0 | Development | Low | 2022-05-01 | https://prom.ua/ua/p1054732951-poyas-strahovochnyj-lyamochnyj.html | For repair works | 0 | For repair works Emergency and maintenance crews need to be equipped additionally. | 1 | 0 | 0 | 0 | 0 | 0 | 121 | 0
9075 | 046-UA03340920_0047 | 03340920 | natural gas distribution | Production | Protective equipment and devices | Body belt | - | Rescue line | 0 | * Breaking load - 15 kN * Material - Polyamide. * Type - Fall protection system * Length - 12 m | 0 | 0 | pcs. | 121 | 121 | 0 | 0 | 0 | 0 | Development | Low | 2022-05-01 | https://spetszahist.com/catalog/zasobi-individualnogo-zakhistu-ziz/zasobi-zakhistu-vid-padinnya-z-visoti/stropi-8 | For repair works | 0 | For repair works Emergency and maintenance crews need to be equipped additionally. | 1 | 0 | 0 | 0 | 0 | 0 | 121 | 0
9076 | 046-UA03340920_0048 | 03340920 | natural gas distribution | Production | Devices and tools | Gas detector | - | Gas detector VibraGas or similar | 0 | Dimensions: 149-165 x 58 x 34 mm (without "swan neck") + Swan neck 162 mm Weight: approx. 400 g Display: backlit LCD graphic display with 128 x 64 pixels + characters Power supply: 4 primary alkaline / manganese cells in the battery holder type Duracell Industrial ID1500, rated voltage: 6 V or 4 secondary NiMH cells in the battery holder, rated voltage: 4.8 V, rated power: 2,700 mAh Charging time: approx. 6 hours for full charge Voltage charging: 11 ... 14 volts DC Charging current: max. 500mA (fuse) Operating time: > 15 hours (without backlight), warning message if recharging is required, automatic shutdown when the voltage is too low Ambient temperature: during operation: from -20 °C to + 50 °C Display: - visual: digital concentration readings, (ppm, vol .-%,% LEL, hPa/mbar) acoustic: a concentration-dependent sound signal - sensitive to vibration depending on the concentration Operation: Semiconductor sensor (SC) Measurement accuracy: 0 - 1,000 ppm ± 20% of the final value 1,000 - 10,000 ppm ± 20% of the final value Response time: t 90 ≤ 10 sec. | 0 | 0 | pcs. | 61 | 61 | 0 | 0 | 0 | 0 | Development | Low | 2022-05-01 | https://www.directindustry.com.ru/prod/esders/product-90237-2033815.html | For repair works | 0 | For repair works Emergency and maintenance crews need to be equipped additionally. | 1 | 0 | 0 | 0 | 0 | 0 | 61 | 0
9077 | 046-UA03340920_0049 | 03340920 | natural gas distribution | Production | Devices and tools | Gas analyzer | - | Gas analyzer GOLIATH or similar | 0 | Display LCD graphic display 128 x 64 pixels, backlight Power supply NiMH rechargeable battery Operating temperature from -10 °C to +40 °C Operating time Depending on application and lighting Charging The charger is powered by 12 V DC or 230 V AC, Charging time approx. 3 hours USB port (specified 500 mA), Charging time approx. 8 hours Data storage 4 MB flash memory for more than 1 million reading values Protection type IP54 Dimensions 200 х 100 х 87 mm Weight approx. 1.250 g. Explosion protection ATEX BVS 09 ATEX E 079 X – Ex II 2G Ex ib d IIB T3/T4 Gb | 0 | 0 | pcs. | 152 | 152 | 0 | 0 | 0 | 0 | Development | Low | 2022-05-01 | https://www.directindustry.com.ru/prod/esders/product-90237-2033791.html | For repair works | 0 | For repair works Emergency and maintenance crews need to be equipped additionally. | 1 | 0 | 0 | 0 | 0 | 0 | 152 | 0
9078 | 046-UA03340920_0050 | 03340920 | natural gas distribution | Production | Devices and tools | Metal detector | - | Metal detector | 0 | * Discriminator - Yes * Soil balancing - manual * Max. detection depth, m - above 1.5 Warranty - 24 months | 0 | 0 | pcs. | 15 | 15 | 0 | 0 | 0 | 0 | Development | Low | 2022-05-01 | http://xp-deus.profiskatel.com/%D0%BA%D1%83%D0%BF%D0%B8%D1%82%D1%8C/%D0%BC%D0%B5%D1%82%D0%B0%D0%BB%D0%BB%D0%BE%D0%B8%D1%81%D0%BA%D0%B0%D1%82%D0%B5%D0%BB%D1%8C-xp-deus-ii-28-fmf-rc-ws6/ | For repair works | 0 | For repair works There is currently no equipment. | 1 | 0 | 0 | 0 | 0 | 0 | 15 | 0
9079 | 046-UA03340920_0051 | 03340920 | natural gas distribution | Production | Devices and tools | Pipeline finder | - | Pipeline finder SPRUT-17 | 0 | Monoblock - an electronic unit connected to magnetic and electropotential antennas into a single structure. Dust- and drip-proof Interference immunity Retains its technical and operational characteristics when operating in the area of high-voltage transmission lines. Indication Analog graphic scale and sound signal separately for magnetic and electric antennas. Numerous values for the system of "magnetic" antennas. Measurement (estimation of the depth and relative values of the magnitude of current "pulsations") Direct measurement: numerical values of the depth of communications and the relative magnitude of the variable component of the flowing current and "potential". 1. Operating frequency (f oper.), Hz 100, 150, 1020, 5000 2. Bandwidth at the level 0.7 of f oper. ± 5% 3. Signal attenuation with a frequency of 50 Hz at f oper., dB: 100, 150 Hz at least 110 at f oper., dB: 1,020, 5,000 Hz at least 185 4. Sensitivity given to the input of the receiver relative to the signal / noise 6dB, μV at least 2 5. Sensitivity to magnetic field, mA/m at least 0.2 6. Deviation of the determined value of the depth of communication (to the axis of the route), at a current in the place of destination at least 200 mA, for a depth of 0.1 ... 10 m, at f - 1,020 Hz, not greater than ±2% 7. Number of readings recorded 3,000 8. Current consumption (average), 120 mA 9. Continuous operation time, hours, at least 10 | 0 | 0 | pcs. | 30 | 30 | 0 | 0 | 0 | 0 | Development | Low | 2022-05-01 | http://krom.ua/ru/production/trassoiskatel | For repair works | 0 | For repair work, to search and clarify the location of gas pipelines. Emergency and maintenance crews need to be equipped additionally. | 1 | 0 | 0 | 0 | 0 | 0 | 30 | 0
9080 | 046-UA03340920_0052 | 03340920 | natural gas distribution | Production | Devices and tools | Laser-based gas sensor | - | Laser leak indicator ELLI | 0 | Technical data Methane gas (CH4) LCD display 2.8-inch color LCD display (touch screen) Response time Within 0.2 sec. Measurement method Diode-based laser absorption spectrometer, adjustable (TDLAS) Operating time ≤ 8 hours on charge (6 hours) Power Lithium-ion battery Beam size 25 ~ 30 cm at a distance of 30 m > 30 m depending on the reflection object Weight – 1.6 kg Dimensions 237 x 167 x 74 mm Measurement range 0 ~ 50,000 parts per million Sensitivity of 10 parts per million at a distance of 0 ~ 10 m 20 parts per million at a distance of 10 ~ 30 m Operating temperature -17 to 50℃ Humidity 5 to 90% RH without freezing Protection type IP54 USB connection, headphones, DC connector Accessories Headphones, belt, bag, charger Accessories Setting device | 0 | 0 | pcs. | 15 | 15 | 0 | 0 | 0 | 0 | Development | Low | 2022-05-01 | https://www.directindustry.com.ru/prod/esders/product-90237-2033777.html | For repair works | 0 | For repair work and to search for gas leaks in hard to reach places. Emergency crews are not provided with these devices. | 1 | 0 | 0 | 0 | 0 | 0 | 15 | 0
9081 | 046-UA03340920_0053 | 03340920 | natural gas distribution | Production | Devices and tools | Climate control equipment | - | Heat gun 5 kW | 0 | * Service area, sq. m - 50; * Power, W - 5,000; * Installation - Floor; * Type of coolant - electric; * Type of heating element - ceramic; * Purpose - Industrial; * Control - mechanical; * Type of heating - Fan; * Number of heating modes - 2; * Warranty - 36 months official warranty from the manufacturer * Protection functions - Protection against overheating * Features - Handle to move * Voltage, V - 220 * Voltage, V - 220 | 0 | 0 | pcs. | 15 | 15 | 0 | 0 | 0 | 0 | Development | Low | 2022-05-01 | https://epicentrk.ua/shop/mplc-teplova-garmata-termiya-at-yevo-4-5-0-4-230-400-v-tp-do-ukhl-3-1-bez-shnura-24843-1ec6e193-ad0c-6b86-a891-9753921c2322.html | For repair works | 0 | Heating of the place of emergency work. | 1 | 0 | 0 | 0 | 0 | 0 | 15 | 0
9082 | 046-UA03340920_0054 | 03340920 | natural gas distribution | Production | Devices and tools | Drilling rigs | - | Diamond drilling machine in a set 50-25- mm | 0 | * Power 2,300 W * Number of speeds - 2 * Mains voltage, V - 220 - 240 * Features - Adjustable speed * Maximum drilling diameter - 250 mm Warranty - 24 months | 0 | 0 | pcs. | 3 | 3 | 0 | 0 | 0 | 0 | Development | Low | 2022-05-01 | https://www.hilti.ua/ru/c/CLS_POWER_TOOLS_7124/CLS_DIAMOND_CORING_MACHINE_SUB_7124/CLS_DIAMOND_CORING_MACHINE_7124/r4247050 | For repair works | 0 | For repair works There is currently no equipment. | 1 | 0 | 0 | 0 | 0 | 0 | 3 | 0
9083 | 046-UA03340920_0055 | 03340920 | natural gas distribution | Production | Devices and tools | Pressure repair equipment | - | Ravetti MINISTOP SYSTEM (Italy) | 0 | For works (flow stop) on pipelines with a diameter Du 20 mm to Du 50 mm (3/4 - 2 inches) and operating pressure of up to 12 bar | 0 | 0 | pcs. | 36 | 36 | 0 | 0 | 0 | 0 | Development | Low | 2022-05-01 | http://validus.com.ua/catalogue_usage/stop-sistemy_mehanicheskie_ot_du_50_-_du_600_do_24/index.htm | For repair works | 0 | For repair work without interrupting gas supply to consumers. There is currently no equipment. | 1 | 0 | 0 | 0 | 0 | 0 | 36 | 0
9084 | 047-UA03344071_0015 | 03344071 | natural gas distribution | Production | Vehicles and machinery | Vehicles | - | Toyota Hilux 4*4 pickup or similar | 0 | 2.4 D-4D 150 hp 6-Mech 4x4 Business Engine Engine code: 2GD-FTV Type: diesel, turbo L4/16-valve DOHC Fuel type: diesel with a cetane level of around 48 or higher Engine displacement, cc: 2393 Cylinder Bore x Piston Stroke (mm): 92.0 x 90.0 Compression ratio: 15.6 : 1 Power (kW (hp) at rpm): 110 (150) / 3,400 Torque (Nm at rpm): 400 / 1,600-2,000 Emission standard: EURO 6 Transmission Type: 6 gears, manual Drive wheel: all-wheel drive with reduction gears at the front and reducer Dynamic index Maximum speed (km/h): 170 Acceleration 0-100 km/h (sec): 13.3 Fuel type: diesel with a cetane level of around 48 or higher | 0 | 0 | pcs. | 15 | 15 | 0 | 0 | 0 | 0 | Reconstruction | High | 2022-04-01 | https://www.toyota.ua/new-cars/hilux/features-and-specs | For repair works | 0 | The company's emergency service - 31 crews, number of cars - 27 units, of which 7 are subject to retirement, 4 units require cap. repair. | 1 | 0 | 0 | 0 | 0 | 0 | 15 | 0
9085 | 047-UA03344071_0016 | 03344071 | natural gas distribution | Production | Vehicles and machinery | Vehicles | - | Volkswagen T6.1 Kasten PRO L1H1 EU6 4MOTION or similar | 0 | ENGINE Volume: 2.0 l (1,968 cm3) Max. power: 110 hp at 4,000 rpm Torque 110 hp at 4,000 rpm Number of cylinders: 4 Engine type: Diesel Engine aspiration: Turbocharger Performance characteristics Max. speed: 164 km/h Acceleration: 14.3 s to 100 km/h Combined fuel consumption 7.1 l/100 km Fuel tank: 70 l Fuel: Diesel Emission standard: Euro 6 Transmission Name: 5-MKP Type: manual Drive: Front Number of gears: 5 BREAK Front: Ventilated discs Rear: Disc WHEELS Disks: Steel Disc size: 16" | 0 | 0 | pcs. | 18 | 18 | 0 | 0 | 0 | 0 | Reconstruction | High | 2022-04-01 | https://www.vw-commercial.com.ua/transporter-6-1-kasten | For repair works | 0 | Service of operation - 131 crews, number of cars - 118 units, of which 17 units are subject to retirement, 24 units require cap. repair. | 1 | 0 | 0 | 0 | 0 | 0 | 18 | 0
9086 | 047-UA03344071_0017 | 03344071 | natural gas distribution | Production | Devices and tools | Welding machines | - | Engine driven welding equipment DGW310MC/RS — single-operator | 0 | Rated welding current 260/280 А, DC Rated welding voltage 30.4/31.2 V Operating cycle 100% Current regulation range 35-280/45-310 Ø of a welding electrode of 2.6 - 6.0 mm Frequency 50/60 Hz | 0 | 0 | pcs. | 9 | 9 | 0 | 0 | 0 | 0 | Development | Low | 2022-05-01 | https://www.shindaiwa.net/uk/svarochnyy-agregat-dgw310mc.html | For repair of steel gas pipelines | 0 | For repair of steel gas pipelines Due to the connection of facilities where refugees are accommodated, the scope of work has increased. Available equipment is outdated and needs to be replaced. | 1 | 0 | 0 | 0 | 0 | 0 | 9 | 0
9087 | 047-UA03344071_0018 | 03344071 | natural gas distribution | Production | Devices and tools | Welding machines | - | Welding machines for electrofusion welding of polyethylene Kamitech-like pipes included | Welding machine, Mounting clamp for couplings; Clamp ZT25/90 for pipe diameters of 25, 32, 40, 63, 75, 90 mm; Clamp ZT 110/200 for pipe diameters of 110, 125, 140,1 60, 180, 200 mm; Interchangeable tips 3.9, 4.7 mm Thermal printer; Centronics–USB or RS232–USB adapter; Bar code reader; PC app for data archiving. | Range of welding diameters* [mm] up to 250 mm Barcode scanner Supply voltage [V] 230 Operating temperature range [°C] -10 +40 (at relative humidity <75%) Output power [V] 2,500 Required power of the unit [W] 3,000 Housing density class IP 54 Max. operating current [A] <63 Operating voltage range [V] 6-48 (with 0.5 V adjustment) Working time range [s] 0-4999 (with 1s adjustment) Printer's internal memory: 200 seams Print and copy of seam settings USB/RS-232 Backlit LCD display Wire length [m] 3 Interchangeable tips [mm] Ø3.9; Ø4.7 | 0 | 0 | pcs. | 4 | 4 | 0 | 0 | 0 | 0 | Development | Low | 2022-05-01 | https://www.shindaiwa.net/ru/svarochnyy-agregat-dgw310mc.html | For repair of gas pipelines made of polyethylene pipes | 0 | For repair of gas pipelines made of polyethylene pipes. Huge amount of work regarding the restoration of gas distribution networks as a result of hostilities. Available equipment is outdated and needs to be replaced. | 1 | 0 | 0 | 0 | 0 | 0 | 4 | 0
9088 | 047-UA03344071_0019 | 03344071 | natural gas distribution | Production | Devices and tools | Welding machines | - | Welding machines for butt welding of polyethylene Kamitec-like pipes | Hydraulic power unit, manual or automatic heating plate, planer, fixing guide blocks, stand for heating plate and planer, set of reduction inserts, mounting brackets, thermal printer, seam archivation kit | Welding machine parameters Supply voltage [V] 230 Operating temperature range [°C] -10 +40 (at relative humidity <75%) Storage temperature range [°C] -20 +50 SDR 9; 11; 13.6; 17; 17.6; 21; 26; 27.6; 33; 41 Manual power supply settings Parameters/Machine type KmT400 Dimensions [mm] 300x520x505 Pressure regulation: proportional valve Pressure control range [bar] 0-90 Operational position: vertical System power [V] 5100 Automatic power supply parameters Parameters/Machine type KmT400 Dimensions [mm] 680x320x360 Pressure control: proportional valve Pressure adjustment range [bar] 0-90 System power [V] 6700 Memory: 100 seams Printer Maintenance: serial data communication Planer options Parameters/Machine type KmT400 Revolutions [rpm] 20 Dimensions (width, height, depth) [mm] 600x800x150 Weight, kg: 51 Heating plate parameters Parameters/Machine type KmT400 Temperature setting range [°C] 180-240 Dimensions (width, height, depth) [mm] 600x680x75 Weight, kg: 16 | 0 | 0 | pcs. | 4 | 4 | 0 | 0 | 0 | 0 | Development | Low | 2022-05-01 | https://kamitech.in.ua/prays_list_kamitech/kmt_2k5_s_elektromuftovaya_svarka_trub_do_250_mm_skaner/#wbs1 | For repair of gas pipelines made of polyethylene pipes | 0 | For repair of gas pipelines made of polyethylene pipes. Huge amount of work regarding the restoration of gas distribution networks as a result of hostilities. Available equipment is outdated and needs to be replaced. Huge amount of work regarding the restoration of gas distribution networks as a result of hostilities. | 1 | 0 | 0 | 0 | 0 | 0 | 4 | 0
9089 | 047-UA03344071_0020 | 03344071 | natural gas distribution | Production | Devices and tools | Welding machines | - | Inverter welding machines 200A | 0 | Rated voltage of the electricity line, 220/230 V Rated current consumed from the network, 25 A Rated welding current, 200 A Maximum operating current, 240 A Load duration (LD): 40% Change limitations in power supply network, 160-260 V Regulation limitations of welding current, 25-200 A Artificial electrode diameter, mm 1.6-5 Case | 0 | 0 | pcs. | 18 | 18 | 0 | 0 | 0 | 0 | Development | Low | 2022-05-01 | https://paton.ua/svarochnoe-oborudovanie/svarochnye-invertory-mma/zvaryuvalniy-aparat-paton-eco-250-s/ | For repair of steel gas pipelines | 0 | For repair of steel gas pipelines Huge amount of work regarding the restoration of gas distribution networks as a result of hostilities. Available equipment is outdated and needs to be replaced. | 1 | 0 | 0 | 0 | 0 | 0 | 18 | 0
9090 | 047-UA03344071_0021 | 03344071 | natural gas distribution | Production | Devices and tools | Welding machines | - | Inverter welding machines 400A | 0 | Welding inverter for MMA and TIG welding Maximum operating current: 400 A Operating voltage: 380V (three-phase) Diameter of electrodes: 2.0 - 8.0 mm | 0 | 0 | pcs. | 9 | 9 | 0 | 0 | 0 | 0 | Development | Low | 2022-05-01 | https://paton.ua/svarochnoe-oborudovanie/svarochnye-invertory-mma/zvaryuvalniy-aparat-paton-pro-350-400v/ | For repair of steel gas pipelines | 0 | For repair of steel gas pipelines Huge amount of work regarding the restoration of gas distribution networks as a result of hostilities. Available equipment is outdated and needs to be replaced. | 1 | 0 | 0 | 0 | 0 | 0 | 9 | 0
9091 | 047-UA03344071_0022 | 03344071 | natural gas distribution | Production | Devices and tools | Pressure repair equipment | - | Pressing clamps for polyethylene pipes, 32-90 mm in diameter | 0 | Manual drive type: working area: diameter: 32-90 mm. | 0 | 0 | pcs. | 36 | 36 | 0 | 0 | 0 | 0 | Development | Low | 2022-05-01 | https://polyplastic.ua/img/pf/support-equipment-25.pdf | For repair of gas pipelines made of polyethylene pipes | 0 | For quick disconnection of polyethylene gas pipelines in case of damage. | 1 | 0 | 0 | 0 | 0 | 0 | 36 | 0
9092 | 047-UA03344071_0023 | 03344071 | natural gas distribution | Production | Devices and tools | Pressure repair equipment | - | Pressing clamps for polyethylene pipes, 90-250 mm in diameter | 0 | Hydraulic drive type: working area: diameter: 90-250 mm. | 0 | 0 | pcs. | 36 | 36 | 0 | 0 | 0 | 0 | Development | Low | 2022-05-01 | https://polyplastic.ua/img/pf/support-equipment-25.pdf | For repair of gas pipelines made of polyethylene pipes | 0 | For quick disconnection of polyethylene gas pipelines in case of damage. | 1 | 0 | 0 | 0 | 0 | 0 | 36 | 0
9093 | 047-UA03344071_0024 | 03344071 | natural gas distribution | Production | Devices and tools | Angle grinder | - | Angle grinder 1.5 kW | 0 | Maximum disk diameter: 180 mm Power supply 220V Power 1,300 W or 1,500 W. | 0 | 0 | pcs. | 46 | 46 | 0 | 0 | 0 | 0 | Development | Low | 2022-05-01 | https://epicentrk.ua/ua/shop/bolgarka-uglovaya-shlifmashina-dewalt-dwe4557.html | For repair works | 0 | For repair works Huge amount of work regarding the restoration of gas distribution networks as a result of hostilities. Available equipment is outdated and needs to be replaced. | 1 | 0 | 0 | 0 | 0 | 0 | 46 | 0
9094 | 047-UA03344071_0025 | 03344071 | natural gas distribution | Production | Devices and tools | Angle grinder | - | Angle grinder 2.5 kW | 0 | Power 2,200 W Disc diameter: 230 mm Maximum speed (idle run): 6,600 rpm | 0 | 0 | pcs. | 27 | 27 | 0 | 0 | 0 | 0 | Development | Low | 2022-05-01 | https://epicentrk.ua/ua/shop/uglovaya-shlifmashina-dewalt-dwe4579.html | For repair works | 0 | For repair works Huge amount of work regarding the restoration of gas distribution networks as a result of hostilities. Available equipment is outdated and needs to be replaced. | 1 | 0 | 0 | 0 | 0 | 0 | 27 | 0
9095 | 047-UA03344071_0026 | 03344071 | natural gas distribution | Production | Devices and tools | Rotary hammers | - | Rotary hammers 2.2 kW | 0 | Power 1,500 W Drilling diameter (steel/concrete/wood) 52 mm Drilling crown 160 mm Idle frequency 130 - 260 rpm Number of strokes per minute 1,075 - 2,150 Impact energy 19.7 J Vibration 19.5 m/s² (drilling) 13.5 m/s² (run) Dimensions 599 x 130 x 287 mm dustproof cartridge adapted for SDS-MAX | 0 | 0 | pcs. | 24 | 24 | 0 | 0 | 0 | 0 | Development | Low | 2022-05-01 | https://maklta.com.ua/makita-hr-5201-c | For repair works | 0 | For repair works Huge amount of work regarding the restoration of gas distribution networks as a result of hostilities. Available equipment is outdated and needs to be replaced. | 1 | 0 | 0 | 0 | 0 | 0 | 24 | 0
9096 | 047-UA03344071_0027 | 03344071 | natural gas distribution | Production | Devices and tools | Hydraulic stations | - | Hydraulic power unit GPV13 (Stanley), completed with RVT Ø1\2’’ L=10m | 0 | Honda\Subaru engine Power, 13 hp Oil flow, 30 l/min Working pressure, 140-155 bar Rotary starter Average fuel consumption, 3.5 l/g Case: steel Dimensions (LxWxH), 750x510x600 mm Weight, 75 kg | 0 | 0 | pcs. | 5 | 5 | 0 | 0 | 0 | 0 | Development | Low | 2022-05-01 | https://instrumentu.com.ua/gidravlicheckaya-ctanciya-gpv13-stanley.html | For repair works | 0 | For emergency and repair work in the absence of electricity and in a gaseous environment. There is currently no equipment. To eliminate the consequences of shelling and hostilities. | 1 | 0 | 0 | 0 | 0 | 0 | 5 | 0
9097 | 047-UA03344071_0028 | 03344071 | natural gas distribution | Production | Devices and tools | Air hammers | - | Heavy-duty jack hammer, BRV20 Stanley in a set | 0 | Handle type T-shaped, anti-vibration Oil flow, 30 l/min Operating pressure, 105-140 bar Impact frequency, 1,800 per 1 min Sound power level LWA, 105 dB Dimensions (LxWxH), 670x420 mm Weight, 21 kg | 0 | 0 | pcs. | 5 | 5 | 0 | 0 | 0 | 0 | Development | Low | 2022-05-01 | https://manualzz.com/doc/6552834/brv20-user-manual-1-2014-v1 | For repair works | 0 | For emergency and repair work in the absence of electricity and in a gaseous environment. There is currently no equipment. To eliminate the consequences of shelling and hostilities. | 1 | 0 | 0 | 0 | 0 | 0 | 5 | 0
9098 | 047-UA03344071_0029 | 03344071 | natural gas distribution | Production | Devices and tools | Air hammers | - | Light-duty jack hammer, CHV08 Stanley in a set | 0 | Handle type D-shaped Oil flow, 30 l/min Operating pressure, 40-140 bar Impact frequency, 1,300-1,500 per 1 min Sound power level LWA, 105 dB Dimensions (LxWxH), 500х150 mm Weight, 8 kg | 0 | 0 | pcs. | 5 | 5 | 0 | 0 | 0 | 0 | Development | Low | 2022-05-01 | https://accura.ie/products/hydraulic-chipping-hammer-stanley-infrastructure-ce-products-8kg | For repair works | 0 | For emergency and repair work in the absence of electricity and in a gaseous environment. There is currently no equipment. To eliminate the consequences of shelling and hostilities. | 1 | 0 | 0 | 0 | 0 | 0 | 5 | 0
9099 | 047-UA03344071_0030 | 03344071 | natural gas distribution | Production | Devices and tools | Submersible pumps | - | Submersible turbine Stanley TPV16 | 0 | Max. Productivity, 102 m3/h Max. Lifting height, 31 m Case, Polyurethane Operating pressure, 140 bar Oil flow, 26-34 l/min Discharge hose diameter, mm (") 75 (3) Dimensions (LxWxH), 410х350 mm Weight, 14 kg | 0 | 0 | pcs. | 5 | 5 | 0 | 0 | 0 | 0 | Development | Low | 2022-05-01 | https://instrumentu.com.ua/tpv16-stanley-nacoc-dlya-otkachki-ila-i-namiva-pecka-promishlennii-polu-promishlennii.html | For repair works | 0 | For emergency and repair work in the absence of electricity and in a gaseous environment. There is currently no equipment. To eliminate the consequences of shelling and hostilities. | 1 | 0 | 0 | 0 | 0 | 0 | 5 | 0
9100 | 047-UA03344071_0031 | 03344071 | natural gas distribution | Production | Devices and tools | Rotary saws | - | Rotary saw COV10 Stanley, with disc for concrete | 0 | Oil flow, 30 l/min Operating pressure, 140 bar Blade size, 355 mm Dimensions (LxWxH), 530x280 mm Weight, 9 kg Rotation counterclockwise - Yes Axis brake - Yes Installation on the cart - Yes | 0 | 0 | pcs. | 5 | 5 | 0 | 0 | 0 | 0 | Development | Low | 2022-05-01 | https://www.manualslib.com/manual/1092314/Stanley-Co25.html#manual | For repair works | 0 | For emergency and repair work in the absence of electricity and in a gaseous environment. There is currently no equipment. To eliminate the consequences of shelling and hostilities. | 1 | 0 | 0 | 0 | 0 | 0 | 5 | 0
9101 | 047-UA03344071_0032 | 03344071 | natural gas distribution | Production | Devices and tools | Carts | - | Stanley cart for saws COV10 | 0 | Water tank capacity, 30 l Dimensions (LxWxH), 800х500 mm Weight, 70 kg | 0 | 0 | pcs. | 5 | 5 | 0 | 0 | 0 | 0 | Development | Low | 2022-05-01 | https://www.validus.pro/products/vizku-dlya-duskovuh-pul | For repair works | 0 | For emergency and repair work in the absence of electricity and in a gaseous environment. There is currently no equipment. To eliminate the consequences of shelling and hostilities. | 1 | 0 | 0 | 0 | 0 | 0 | 5 | 0
9102 | 047-UA03344071_0033 | 03344071 | natural gas distribution | Production | Devices and tools | Industrial fans | - | VFV8 Stanley fan, completed with 20 m air tube | 0 | Maximum productivity, 2б100 m3/g Oil flow, 20-40 l/min Operating pressure, 140 bar Dimensions (LxWxH), 600-500-700 mm Weight, 21 kg | 0 | 0 | pcs. | 5 | 5 | 0 | 0 | 0 | 0 | Development | Low | 2022-05-01 | http://www.validus.com.ua/catalogue_usage/gidraulicheskie_ventiljatory/index.htm | For repair works | 0 | For emergency and repair work in the absence of electricity and in a gaseous environment. There is currently no equipment. To eliminate the consequences of shelling and hostilities. | 1 | 0 | 0 | 0 | 0 | 0 | 5 | 0
9103 | 047-UA03344071_0034 | 03344071 | natural gas distribution | Production | Devices and tools | Impact wrenches | - | Impact wrench IW12 (Stanley) | 0 | Weight, 8 kg Dimensions (LxW), 240х100 mm Flow, 15-45 l/min Operating pressure, 70-140 bar Torque, 340-1632 Nm | 0 | 0 | pcs. | 5 | 5 | 0 | 0 | 0 | 0 | Development | Low | 2022-05-01 | http://www.validus.com.ua/catalogue_usage/gajkoverty/stanley/iw12/index.htm | For repair works | 0 | For emergency and repair work in the absence of electricity and in a gaseous environment. There is currently no equipment. To eliminate the consequences of shelling and hostilities. | 1 | 0 | 0 | 0 | 0 | 0 | 5 | 0
9104 | 047-UA03344071_0035 | 03344071 | natural gas distribution | Production | Devices and tools | Set of gas tools | - | Set of technological equipment Stop system TM RAVETTI (Italy) for overlapping gas pipelines through pressure fittings, pipeline diameters from Du50 to Du150mm, with a maximum operational pressure of 12 kgf/cm2 and the possibility of laying a bypass line, complete with small-scale mechanization. | 1. Drilling machine (art. 530) is used with Stop system SS1/SS2/SS3 12 bar (required for diameters Du 50-150) - 1 pc. 2. Drilling machine (art. 230) is used with Stop system SS1/SS2/SS3 12 bar (required for diameters Du 50-150) - 1 pc. 3. Internal cap holder art. 173 for art. 530 (is a must for diameters Du 50-150) 12 bars - 1 pc. 4. Stop system - 3 model SS1 12 bar (Du 50-90mm - internal diameter of a pipe) - 2 pcs. 5. Viewing device for Stop system SS1 12 bar - 1 pc. 6. Stop system - 3 models SS2 12 Atm. (Du 100-125mm - inner diameter of the pipe) 12 bar - 2 pcs. 7. Stop head DN 3 1/2" - 2 pcs. 8. Viewing device for Stop system SS2 12 bar - 1 pc. 9. Stop system - 3 model SS3 12 bar (Du 150mm - internal diameter of a pipe) - 2 pcs. 10. Viewing device for Stop system SS3 12 bar - 1 pc. 11. Hydraulic дube oil console DOA SUPER ASPID (Italy) is completed with a counter for motor hours, a sleeve of a high pressure and quick release coupling, L = 10,000 refueled (2 pcs) - 1 pc. 12. Hydraulic actuator DOA AN15 (Italy) - 1 pc. 13. Welding generator NEW MAGIC WELD TM MOSA (Italy), set: welding cable M307019190 (10 m + 8 m, 35 mm2); grounding (5 m cable) - 1 pc. | For works (flow stop) on pipelines with a diameter Du 50 mm to Du 150 mm (2 - 6 inches) and operating pressure of up to 12 bar | 0 | 0 | pcs. | 4 | 4 | 0 | 0 | 0 | 0 | Development | Low | 2022-05-01 | http://ravetti.com.ua/oborudovanie/stop-sistemi/stop-sistema-stal-ot-2-do-20.html#content | For repair works | 0 | For repair work without interrupting gas supply to consumers. There is currently no equipment. | 1 | 0 | 0 | 0 | 0 | 0 | 4 | 0
9105 | 047-UA03344071_0036 | 03344071 | natural gas distribution | Production | Devices and tools | Lighting devices | - | Portable lighting kit | Portable lighting kit "VEZHA" type EL (5) 600S - 1 pc. Gasoline generator Konner & Sohnen KS 3000 - 1 pc. Cover for the kit - 1 pc. Spare lamp - 1 pc. Guy wire - at least 3 pcs. Metal peg - square, 10x10 mm, 350 mm length - 3 pcs. Spare air filter - 1 pc. | Power supply - 220V, frequency 50Hz from the petrol generator with maximum/operating capacity of 3.0/2.5 kW. Light source - high-pressure gas discharge lamp DNAT with a capacity of 600W., E40 cartridge. Luminous flux - 96,000 lm. Fan — power of 1200 W, in the blowing mode - 600 W. Cylinder inflation time - up to 60 sec., Time of full lamp incandescence - up to 5 minutes. Wind resistance (with guy-wires) - up to 20 m/sec. Climatic category — U. Protection degree - IP 65/44. Class of protection of isolation from electric shock - ІІ. Power unit is located in a cylindrical plastic housing, which is made of dielectric material. The fabric cylinder is made of special air-waterproof, durable inseparable material, the height of the cylinder is 5 meters. Service life — at least 5 years. Guaranteed shelf life - 6 months. Warranty operating life - 12 months. Dimensions of the fully assembled kit with the generator - 600x450x600 (h) mm. Total weight with the generator - up to 65 kg. | 0 | 0 | pcs. | 24 | 24 | 0 | 0 | 0 | 0 | Development | Low | 2022-05-01 | https://esg.kiev.ua/mobilnaya-osvetitelnaya-ustanovka-vezha-el-5-600s-na-odnoy-rame-s-generatorom.html | To illuminate places of repair work | 0 | To illuminate places of repair work There is currently no equipment. | 1 | 0 | 0 | 0 | 0 | 0 | 24 | 0
9106 | 047-UA03344071_0037 | 03344071 | natural gas distribution | Production | Protective equipment and devices | Ladders | 6.0 m | Three-part folding ladder | 0 | Working height 6.05 m Number of rungs 24 Maximum load 150 kg Material aluminum Width: 480 mm Weight – 14.4 kg | 0 | 0 | pcs. | 55 | 55 | 0 | 0 | 0 | 0 | Development | Low | 2022-05-01 | https://prom.ua/ua/p1357375640-lestnitsa-universalnaya-budfix.html | For repair works | 0 | For repair works Emergency and maintenance crews need to be equipped additionally. | 1 | 0 | 0 | 0 | 0 | 0 | 55 | 0
9107 | 047-UA03344071_0038 | 03344071 | natural gas distribution | Production | Devices and tools | Toolkit set | - | Set of combination wrenches (combination spanner) 6-32 mm | 0 | Set of wrenches: 20 pcs Set of wrenches: combination wrenches Wrench type: combination spanner Size in mm 6,7,8,9,10,11,12,13,14,15,16,17,18,19,21,22,24,27,30,32 | 0 | 0 | pcs. | 55 | 55 | 0 | 0 | 0 | 0 | Development | Low | 2022-05-01 | https://prom.ua/ua/p694725905-nabor-klyuchej-toptul.html | For repair works | 0 | For repair works Emergency and maintenance crews need to be equipped additionally. | 1 | 0 | 0 | 0 | 0 | 0 | 55 | 0
9108 | 047-UA03344071_0039 | 03344071 | natural gas distribution | Production | Devices and tools | Toolkit set | - | Set of hexagonal heads, 6-36 mm | 0 | Hexagonal end heads 1/2": 6; 8; 10; 11; 12; 13; 14; 15; 16; 18; 19; 20; 21; 22; 23; 24; 27; 30; 32 мм; handle with ratchet mechanism 1/2"; extenders 1/2": 75, 125, 250 mm; cardan joint 1/2"; plastic suitcase | 0 | 0 | pcs. | 55 | 55 | 0 | 0 | 0 | 0 | Development | Low | 2022-05-01 | https://prom.ua/ua/p202331880-nabor-instrumenta-golovok.html | For repair works | 0 | For repair works Emergency and maintenance crews need to be equipped additionally. | 1 | 0 | 0 | 0 | 0 | 0 | 55 | 0
9109 | 047-UA03344071_0040 | 03344071 | natural gas distribution | Production | Devices and tools | Jacks | - | Rail jacks | 0 | load capacity 5 t | 0 | 0 | pcs. | 7 | 7 | 0 | 0 | 0 | 0 | Development | Low | 2022-05-01 | https://globalprom.kiev.ua/ua/p242133703-domkrat-reechnyj-stalnoj.html | For repair works | 0 | For repair works Emergency and maintenance crews need to be equipped additionally. | 1 | 0 | 0 | 0 | 0 | 0 | 7 | 0
9110 | 047-UA03344071_0041 | 03344071 | natural gas distribution | Production | Devices and tools | Jacks | - | Hydraulic jacks t. | 0 | load capacity 5 t | 0 | 0 | pcs. | 7 | 7 | 0 | 0 | 0 | 0 | Development | Low | 2022-05-01 | https://prom.ua/ua/p1136605846-domkrat-gidravlicheskij-yato.html | For repair works | 0 | For repair works Emergency and maintenance crews need to be equipped additionally. | 1 | 0 | 0 | 0 | 0 | 0 | 7 | 0
9111 | 047-UA03344071_0042 | 03344071 | natural gas distribution | Production | Devices and tools | Compressors | - | Compressor up to 10 Atm | 0 | Power type - Mains Power 1,500 W Pressure - 10 bar Productivity - 220 l/min Shape - Horizontal Tank volume - 50 l Compressor type - Piston Transport wheels | 0 | 0 | pcs. | 5 | 5 | 0 | 0 | 0 | 0 | Development | Low | 2022-05-01 | https://storgom.ua/ua/product/kompressor-matari-m250b18-1.html | For repair works | 0 | For repair works Emergency and maintenance crews need to be equipped additionally. | 1 | 0 | 0 | 0 | 0 | 0 | 5 | 0
9112 | 047-UA03344071_0043 | 03344071 | natural gas distribution | Production | Devices and tools | Centralizers for gas | - | Centralizers for steel pipes, 325 mm to 720 in diameter | 0 | Stabilizer with two chains for pipes; Range – 325 – 720 mm. | 0 | 0 | pcs. | 18 | 18 | 0 | 0 | 0 | 0 | Development | Low | 2022-05-01 | https://prom.ua/ua/p793806740-tsentrator-dvumya-tsepyami.html | For repair works | 0 | For repair works Maintenance crews need to be equipped additionally. | 1 | 0 | 0 | 0 | 0 | 0 | 18 | 0
9113 | 047-UA03344071_0044 | 03344071 | natural gas distribution | Production | Dispatch and technology management tools | Radio communication equipment | Portable radios | Motorola radios (walkie-talkie type) | 0 | Range not less than 10 km Number of channels - 128 Frequency range - 446 MHz (PMR) Power 0.5 W Weight - 262 g Dimensions 57 x 116 x 38 mm Set - radio, charger, Li-Ion 2100 mA/h battery, belt clip | 0 | 0 | pcs. | 73 | 73 | 0 | 0 | 0 | 0 | Development | Low | 2022-05-01 | http://sparing-vist.ua/product/mototrbo-dp-2600e-czyfrova-portatyvna-radiostancziya | For communication of repair and emergency crews | 0 | For communication of repair and emergency crews. There is currently no equipment. | 1 | 0 | 0 | 0 | 0 | 0 | 73 | 0
9114 | 047-UA03344071_0045 | 03344071 | natural gas distribution | Humanitarian | Civil defense means | Personal protective equipment | Gas masks | Gas masks with hoses (hose 10 m) | 0 | Complete set: * hose 10m - 1pc. * Rubber corrugated tube - 2 pcs. * Belt - 1 pc. * Shoulder strap - 1pc. * Signal cord 10m - 1pc. * Dust filter - 1pc. * ShMP mask - 2 pcs. | 0 | 0 | pcs. | 73 | 73 | 0 | 0 | 0 | 0 | Development | Low | 2022-05-01 | https://3003.ua/protivogaz-psh-1s-shlang-10-m.html?language=ua | For individual protection of employees involved in the localization and elimination of the consequences of emergencies | 0 | For individual protection of employees involved in the localization and elimination of the consequences of emergencies | 1 | 0 | 0 | 0 | 0 | 0 | 73 | 0
9115 | 047-UA03344071_0046 | 03344071 | natural gas distribution | Production | Gas equipment | Personal protective equipment | Flashlights | Explosion-proof lanterns | 0 | * Power supply - battery; * Charging method - 12 V/220 V; * Protection degree - IP66; * Housing - polymer; * Zone of use - ZONE 2; * Battery type - built-in battery; * Type - manual. | 0 | 0 | pcs. | 109 | 109 | 0 | 0 | 0 | 0 | Development | Low | 2022-05-01 | https://070.com.ua/ua/product/fonar-vzryvozashishennyj-nitecore-ef1-sree-xm-l2-u3-830-ljumen-6-1164/ | For repair works | 0 | For repair works Emergency and maintenance crews need to be equipped additionally. | 1 | 0 | 0 | 0 | 0 | 0 | 109 | 0
9116 | 047-UA03344071_0047 | 03344071 | natural gas distribution | Production | Protective equipment and devices | Body belt | - | Safety belts | 0 | * Safety belt combined with shoulder and leg straps; * Material: polyamide, polyester, steel with a protective coating; * Standard: DSTU EN 361-2017; DSTU EN 358-2017; DSTU EN 813:2017; * Static breaking load - at least 15 kN; * Dimensions (waist circumference) - S (640mm - 1000mm); M (850mm - 1300mm); L (1100mm - 1500mm); | 0 | 0 | pcs. | 73 | 73 | 0 | 0 | 0 | 0 | Development | Low | 2022-05-01 | https://prom.ua/ua/p1054732951-poyas-strahovochnyj-lyamochnyj.html | For repair works | 0 | For repair works Emergency and maintenance crews need to be equipped additionally. | 1 | 0 | 0 | 0 | 0 | 0 | 73 | 0
9117 | 047-UA03344071_0048 | 03344071 | natural gas distribution | Production | Protective equipment and devices | Body belt | - | Rescue line | 0 | * Breaking load - 15 kN * Material - Polyamide. * Type - Fall protection system * Length - 12 m | 0 | 0 | pcs. | 73 | 73 | 0 | 0 | 0 | 0 | Development | Low | 2022-05-01 | https://spetszahist.com/catalog/zasobi-individualnogo-zakhistu-ziz/zasobi-zakhistu-vid-padinnya-z-visoti/stropi-8 | For repair works | 0 | For repair works Emergency and maintenance crews need to be equipped additionally. | 1 | 0 | 0 | 0 | 0 | 0 | 73 | 0
9118 | 047-UA03344071_0049 | 03344071 | natural gas distribution | Production | Devices and tools | Gas detector | - | Gas detector VibraGas or similar | 0 | Dimensions: 149-165 x 58 x 34 mm (without "swan neck") + Swan neck 162 mm Weight: approx. 400 g Display: backlit LCD graphic display with 128 x 64 pixels + characters Power supply: 4 primary alkaline / manganese cells in the battery holder type Duracell Industrial ID1500, rated voltage: 6 V or 4 secondary NiMH cells in the battery holder, rated voltage: 4.8 V, rated power: 2,700 mAh Charging time: approx. 6 hours for full charge Voltage charging: 11 ... 14 volts DC Charging current: max. 500mA (fuse) Operating time: > 15 hours (without backlight), warning message if recharging is required, automatic shutdown when the voltage is too low Ambient temperature: during operation: from -20 °C to + 50 °C Display: - visual: digital concentration readings, (ppm, vol .-%,% LEL, hPa/mbar) acoustic: a concentration-dependent sound signal - sensitive to vibration depending on the concentration Operation: Semiconductor sensor (SC) Measurement accuracy: 0 - 1,000 ppm ± 20% of the final value 1,000 - 10,000 ppm ± 20% of the final value Response time: t 90 ≤ 10 sec. | 0 | 0 | pcs. | 36 | 36 | 0 | 0 | 0 | 0 | Development | Low | 2022-05-01 | https://www.directindustry.com.ru/prod/esders/product-90237-2033815.html | For repair works | 0 | For repair works Emergency and maintenance crews need to be equipped additionally. | 1 | 0 | 0 | 0 | 0 | 0 | 36 | 0
9119 | 047-UA03344071_0050 | 03344071 | natural gas distribution | Production | Devices and tools | Gas analyzer | - | Gas analyzer GOLIATH or similar | 0 | Display LCD graphic display 128 x 64 pixels, backlight Power supply NiMH rechargeable battery Operating temperature from -10 °C to +40 °C Operating time Depending on application and lighting Charging The charger is powered by 12 V DC or 230 V AC, Charging time approx. 3 hours USB port (specified 500 mA), Charging time approx. 8 hours Data storage 4 MB flash memory for more than 1 million reading values Protection type IP54 Dimensions 200 х 100 х 87 mm Weight approx. 1.250 g. Explosion protection ATEX BVS 09 ATEX E 079 X – Ex II 2G Ex ib d IIB T3/T4 Gb | 0 | 0 | pcs. | 91 | 91 | 0 | 0 | 0 | 0 | Development | Low | 2022-05-01 | https://www.directindustry.com.ru/prod/esders/product-90237-2033791.html | For repair works | 0 | For repair works Emergency and maintenance crews need to be equipped additionally. | 1 | 0 | 0 | 0 | 0 | 0 | 91 | 0
9120 | 047-UA03344071_0051 | 03344071 | natural gas distribution | Production | Devices and tools | Metal detector | - | Metal detector | 0 | * Discriminator - Yes * Soil balancing - manual * Max. detection depth, m - above 1.5 Warranty - 24 months | 0 | 0 | pcs. | 9 | 9 | 0 | 0 | 0 | 0 | Development | Low | 2022-05-01 | http://xp-deus.profiskatel.com/%D0%BA%D1%83%D0%BF%D0%B8%D1%82%D1%8C/%D0%BC%D0%B5%D1%82%D0%B0%D0%BB%D0%BB%D0%BE%D0%B8%D1%81%D0%BA%D0%B0%D1%82%D0%B5%D0%BB%D1%8C-xp-deus-ii-28-fmf-rc-ws6/ | For repair works | 0 | For repair works There is currently no equipment. | 1 | 0 | 0 | 0 | 0 | 0 | 9 | 0
9121 | 047-UA03344071_0052 | 03344071 | natural gas distribution | Production | Devices and tools | Pipeline finder | - | Pipeline finder SPRUT-17 | 0 | Monoblock - an electronic unit connected to magnetic and electropotential antennas into a single structure. Dust- and drip-proof Interference immunity Retains its technical and operational characteristics when operating in the area of high-voltage transmission lines. Indication Analog graphic scale and sound signal separately for magnetic and electric antennas. Numerous values for the system of "magnetic" antennas. Measurement (estimation of the depth and relative values of the magnitude of current "pulsations") Direct measurement: numerical values of the depth of communications and the relative magnitude of the variable component of the flowing current and "potential". 1. Operating frequency (f oper.), Hz 100, 150, 1020, 5000 2. Bandwidth at the level 0.7 of f oper. ± 5% 3. Signal attenuation with a frequency of 50 Hz at f oper., dB: 100, 150 Hz at least 110 at f oper., dB: 1,020, 5,000 Hz at least 185 4. Sensitivity given to the input of the receiver relative to the signal / noise 6dB, μV at least 2 5. Sensitivity to magnetic field, mA/m at least 0.2 6. Deviation of the determined value of the depth of communication (to the axis of the route), at a current in the place of destination at least 200 mA, for a depth of 0.1 ... 10 m, at f - 1,020 Hz, not greater than ±2% 7. Number of readings recorded 3,000 8. Current consumption (average), 120 mA 9. Continuous operation time, hours, at least 10 | 0 | 0 | pcs. | 18 | 18 | 0 | 0 | 0 | 0 | Development | Low | 2022-05-01 | http://krom.ua/ru/production/trassoiskatel | For repair works | 0 | For repair work, to search and clarify the location of gas pipelines. Emergency and maintenance crews need to be equipped additionally. | 1 | 0 | 0 | 0 | 0 | 0 | 18 | 0
9122 | 047-UA03344071_0053 | 03344071 | natural gas distribution | Production | Devices and tools | Laser-based gas sensor | - | Laser leak indicator ELLI | 0 | Technical data Methane gas (CH4) LCD display 2.8-inch color LCD display (touch screen) Response time Within 0.2 sec. Measurement method Diode-based laser absorption spectrometer, adjustable (TDLAS) Operating time ≤ 8 hours on charge (6 hours) Power Lithium-ion battery Beam size 25 ~ 30 cm at a distance of 30 m > 30 m depending on the reflection object Weight – 1.6 kg Dimensions 237 x 167 x 74 mm Measurement range 0 ~ 50,000 parts per million Sensitivity of 10 parts per million at a distance of 0 ~ 10 m 20 parts per million at a distance of 10 ~ 30 m Operating temperature -17 to 50℃ Humidity 5 to 90% RH without freezing Protection type IP54 USB connection, headphones, DC connector Accessories Headphones, belt, bag, charger Accessories Setting device | 0 | 0 | pcs. | 9 | 9 | 0 | 0 | 0 | 0 | Development | Low | 2022-05-01 | https://www.directindustry.com.ru/prod/esders/product-90237-2033777.html | For repair works | 0 | For repair work and to search for gas leaks in hard to reach places. Emergency crews are not provided with these devices. | 1 | 0 | 0 | 0 | 0 | 0 | 9 | 0
9123 | 047-UA03344071_0054 | 03344071 | natural gas distribution | Production | Devices and tools | Climate control equipment | - | Heat gun 5 kW | 0 | * Service area, sq. m - 50; * Power, W - 5,000; * Installation - Floor; * Type of coolant - electric; * Type of heating element - ceramic; * Purpose - Industrial; * Control - mechanical; * Type of heating - Fan; * Number of heating modes - 2; * Warranty - 36 months official warranty from the manufacturer * Protection functions - Protection against overheating * Features - Handle to move * Voltage, V - 220 * Voltage, V - 220 | 0 | 0 | pcs. | 9 | 9 | 0 | 0 | 0 | 0 | Development | Low | 2022-05-01 | https://epicentrk.ua/shop/mplc-teplova-garmata-termiya-at-yevo-4-5-0-4-230-400-v-tp-do-ukhl-3-1-bez-shnura-24843-1ec6e193-ad0c-6b86-a891-9753921c2322.html | For repair works | 0 | Heating of the place of emergency work. | 1 | 0 | 0 | 0 | 0 | 0 | 9 | 0
9124 | 047-UA03344071_0055 | 03344071 | natural gas distribution | Production | Devices and tools | Drilling rigs | - | Diamond drilling machine in a set 50-25- mm | 0 | * Power 2,300 W * Number of speeds - 2 * Mains voltage, V - 220 - 240 * Features - Adjustable speed * Maximum drilling diameter - 250 mm Warranty - 24 months | 0 | 0 | pcs. | 2 | 2 | 0 | 0 | 0 | 0 | Development | Low | 2022-05-01 | https://www.hilti.ua/ru/c/CLS_POWER_TOOLS_7124/CLS_DIAMOND_CORING_MACHINE_SUB_7124/CLS_DIAMOND_CORING_MACHINE_7124/r4247050 | For repair works | 0 | For repair works There is currently no equipment. | 1 | 0 | 0 | 0 | 0 | 0 | 2 | 0
9125 | 047-UA03344071_0056 | 03344071 | natural gas distribution | Production | Devices and tools | Pressure repair equipment | - | Ravetti MINISTOP SYSTEM (Italy) | 0 | For works (flow stop) on pipelines with a diameter Du 20 mm to Du 50 mm (3/4 - 2 inches) and operating pressure of up to 12 bar | 0 | 0 | pcs. | 22 | 22 | 0 | 0 | 0 | 0 | Development | Low | 2022-05-01 | http://validus.com.ua/catalogue_usage/stop-sistemy_mehanicheskie_ot_du_50_-_du_600_do_24/index.htm | For repair works | 0 | For repair work without interrupting gas supply to consumers. There is currently no equipment. | 1 | 0 | 0 | 0 | 0 | 0 | 22 | 0
9126 | 047-UA03344071_0057 | 03344071 | natural gas distribution | Production | Devices and tools | Pipe equipment | - | Electric-welded pipe 159x4.5 | 0 | Steel grade - 1-3ps Length/cutting - 10-12 m Standard - GOST ГОСТ 10704-91 Outer diameter - 159 mm Nominal diameter - 150 mm Wall thickness - 4.5 mm Type - Electric welding steel pipe | 0 | 0 | m | 100 | 100 | 0 | 0 | 0 | 0 | Reconstruction | Highest | 2022-04-01 | https://metinvest-smc.com/ua/product/truba-kruglaya-159kh45-st1-3pssp-l12000mm/ | restoration of damaged gas distribution networks | 0 | For restoration after shelling and hostilities. | 1 | 0 | 0 | 0 | 0 | 0 | 100 | 0
9127 | 047-UA03344071_0058 | 03344071 | natural gas distribution | Production | Devices and tools | Pipe equipment | - | Electric-welded pipe 219х6 | 0 | Steel grade - 1-3ps Length/cutting - 10-12 m Standard - GOST ГОСТ 10704-91 Outer diameter - 219 mm Nominal diameter - 200 mm Wall thickness - 6.0 mm Type - Electric welding steel pipe | 0 | 0 | m | 100 | 100 | 0 | 0 | 0 | 0 | Reconstruction | Highest | 2022-04-01 | https://metinvest-smc.com/ua/product/truba-kruglaya-219kh5-st1-3pssp-l12000mm/ | restoration of damaged gas distribution networks | 0 | For restoration after shelling and hostilities. | 1 | 0 | 0 | 0 | 0 | 0 | 100 | 0
9128 | 047-UA03344071_0059 | 03344071 | natural gas distribution | Production | Devices and tools | Pipe equipment | - | Electric-welded pipe 273х6 | 0 | Steel grade - 1-3ps Length/cutting - 10-12 m Standard - GOST ГОСТ 10704-91 Outer diameter - 273 mm Nominal diameter - 250 mm Wall thickness - 6.0 mm Type - Electric welding steel pipe | 0 | 0 | m | 100 | 100 | 0 | 0 | 0 | 0 | Reconstruction | Highest | 2022-04-01 | https://armashop.ua/ua/truba-stalnaya-elektrosvarnaya-gost-10705-80-du-250-273x6/ | restoration of damaged gas distribution networks | 0 | For restoration after shelling and hostilities. | 1 | 0 | 0 | 0 | 0 | 0 | 100 | 0
9129 | 047-UA03344071_0060 | 03344071 | natural gas distribution | Production | Devices and tools | Pipe equipment | - | Electric-welded pipe 325х8 | 0 | Steel grade - 1-3ps Length/cutting - 10-12 m Standard - GOST ГОСТ 10704-91 Outer diameter - 325 mm Nominal diameter - 300 mm Wall thickness - 8.0 mm Type - Electric welding steel pipe | 0 | 0 | m | 100 | 100 | 0 | 0 | 0 | 0 | Reconstruction | Highest | 2022-04-01 | https://armashop.ua/ua/truba-stalnaya-elektrosvarnaya-gost-10705-80-du-300-325x8/ | restoration of damaged gas distribution networks | 0 | For restoration after shelling and hostilities. | 1 | 0 | 0 | 0 | 0 | 0 | 100 | 0
9130 | 047-UA03344071_0061 | 03344071 | natural gas distribution | Production | Devices and tools | Pipe equipment | - | Electric-welded pipe 426х9 | 0 | Steel grade - 1-3ps Length/cutting - 10-12 m Standard - GOST ГОСТ 10704-91 Outer diameter - 426 mm Nominal diameter - 400 mm Wall thickness - 9.0 mm Type - Electric welding steel pipe | 0 | 0 | m | 60 | 60 | 0 | 0 | 0 | 0 | Reconstruction | Highest | 2022-04-01 | https://armashop.ua/ua/truba-stalnaya-elektrosvarnaya-gost-10705-80-du-400-426x9/ | restoration of damaged gas distribution networks | 0 | For restoration after shelling and hostilities. | 1 | 0 | 0 | 0 | 0 | 0 | 60 | 0
9131 | 047-UA03344071_0062 | 03344071 | natural gas distribution | Production | Devices and tools | Pipe equipment | - | Electric-welded pipe 530х10 | 0 | Steel grade - 1-3ps Length/cutting - 10-12 m Standard - GOST ГОСТ 10704-91 Outer diameter - 530 mm Nominal diameter - 500 mm Wall thickness - 10.0 mm Type - Electric welding steel pipe | 0 | 0 | m | 60 | 60 | 0 | 0 | 0 | 0 | Reconstruction | Highest | 2022-04-01 | https://armashop.ua/ua/truba-stalnaya-elektrosvarnaya-gost-10705-80-du-500-530x10/ | restoration of damaged gas distribution networks | 0 | For restoration after shelling and hostilities. | 1 | 0 | 0 | 0 | 0 | 0 | 60 | 0
9132 | 047-UA03344071_0063 | 03344071 | natural gas distribution | Production | Devices and tools | Pipe equipment | - | Polyethylene pipes for supply of combustible gases PE 100 SDR-17.6 (0.6 MPas), external diameter 225x12.8 mm | 0 | Material - polyethylene made from raw materials "The PE100 + Association" STANDARD - DSTU B EN 1555-2:2012; Length/cutting - segments 12 m long, formed into packages up to 3 tons, which are fastened in 4 places; Outer diameter - 225 mm; Wall thickness - 12.8 mm; | 0 | 0 | m | 60 | 60 | 0 | 0 | 0 | 0 | Reconstruction | Highest | 2022-04-01 | https://elplast.com.ua/virobnitstvo/gazoprovidni-trubi/polietylenovi-truby-gaz-pe-100-i-pe-80/ | emergency recovery works | 0 | For restoration after shelling and hostilities. | 1 | 0 | 0 | 0 | 0 | 0 | 60 | 0
9133 | 047-UA03344071_0064 | 03344071 | natural gas distribution | Production | Devices and tools | Pipe equipment | - | Polyethylene pipes for supply of combustible gases PE 100 SDR-11 (1.0 MPas), external diameter 160x14.6 mm | 0 | Material - polyethylene made from raw materials "The PE100 + Association" STANDARD - DSTU B EN 1555-2:2012; Length/cutting - segments 12 m long, formed into packages up to 3 tons, which are fastened in 4 places; Outer diameter - 160 mm; Wall thickness - 14.6 mm; | 0 | 0 | m | 60 | 60 | 0 | 0 | 0 | 0 | Reconstruction | Highest | 2022-04-01 | https://elplast.com.ua/virobnitstvo/gazoprovidni-trubi/polietylenovi-truby-gaz-pe-100-i-pe-80/ | emergency recovery works | 0 | For restoration after shelling and hostilities. | 1 | 0 | 0 | 0 | 0 | 0 | 60 | 0
9134 | 047-UA03344071_0065 | 03344071 | natural gas distribution | Production | Gas equipment | Polyethylene gas pipe coupling | - | Coupling ZNE PE 100 GAS SDR 11-225 | 0 | Material - polyethylene made from raw materials "The PE100 + Association" Standard - DSTU B V.2.7-179:2009. Connecting parts for gas pipelines from polyethylene pipes. Technical standards; Connection type - thermistor (with available heating element); Connection diameter - 225 mm. | 0 | 0 | pcs. | 20 | 20 | 0 | 0 | 0 | 0 | Reconstruction | Highest | 2022-04-01 | https://www.ntgplastik.com/urunler/urun/ef-manson | emergency recovery works | 0 | For restoration after shelling and hostilities. | 1 | 0 | 0 | 0 | 0 | 0 | 20 | 0
9135 | 047-UA03344071_0066 | 03344071 | natural gas distribution | Production | Gas equipment | Polyethylene gas pipe coupling | - | Coupling ZNE PE 100 GAS SDR 11-160 | 0 | Material - polyethylene made from raw materials "The PE100 + Association" Standard - DSTU B V.2.7-179:2009. Connecting parts for gas pipelines from polyethylene pipes. Technical standards; Connection type - thermistor (with available heating element); Connection diameter - 160 mm. | 0 | 0 | pcs. | 20 | 20 | 0 | 0 | 0 | 0 | Reconstruction | Highest | 2022-04-01 | https://www.ntgplastik.com/urunler/urun/ef-manson | emergency recovery works | 0 | For restoration after shelling and hostilities. | 1 | 0 | 0 | 0 | 0 | 0 | 20 | 0
9136 | 047-UA03344071_0067 | 03344071 | natural gas distribution | Production | Devices and tools | Gas taps | - | Spherical steel flange crane DN300/300 PN16 with a reducer | 0 | Nominal diameter - DN 300/300 Connection type: flange/flange Pass type: fully ported Drive type: mechanical reducer Tightness class: A Operating temperature: -35….+ 180ºС Pressure: PN16 | 0 | 0 | pcs. | 3 | 3 | 0 | 0 | 0 | 0 | Reconstruction | Highest | 2022-04-01 | https://ipaper.ipapercms.dk/Broen/DistrictEnergy/district-energy-katalog-2018-uk/?page=72 | For repair works | 0 | For restoration after shelling and hostilities. | 1 | 0 | 0 | 0 | 0 | 0 | 3 | 0
9137 | 047-UA03344071_0068 | 03344071 | natural gas distribution | Production | Devices and tools | Gas taps | - | Spherical steel flange crane DN 500 (with a reducer) | 0 | Nominal diameter - DN 500/500 Connection type: flange/flange Housing: steel (St.20, 09G2S, 12X18N10T). Coil: stainless steel - AISI 409. Stem: stainless steel (20x13). Stem seals: fluorosiloxane elastomer. Stem seal/plain bearing: fluoroplastic - 4x20 (PTFE + C, Teflon). Seal of a coil: fluoroplastic - f 4k20 (PTFE + C, Teflon) with duplicating consolidation from fluorosiloxane elastomer. Connection: flange | 0 | 0 | pcs. | 3 | 3 | 0 | 0 | 0 | 0 | Reconstruction | Highest | 2022-04-01 | https://ipaper.ipapercms.dk/Broen/DistrictEnergy/district-energy-katalog-2018-uk/?page=216 | For repair works | 0 | For restoration after shelling and hostilities. | 1 | 0 | 0 | 0 | 0 | 0 | 3 | 0
9138 | 047-UA03344071_0069 | 03344071 | natural gas distribution | Production | Devices and tools | Steel flanges | - | Steel welded flange DN300 РN16 | 0 | Nominal diameter - 300 mm Pressure standard - PN16 Number of holes for bolted connection - 12 Size of holes for a bolt: M24 Standard - DSTU ISO 7005-1:2005 | 0 | 0 | pcs. | 6 | 6 | 0 | 0 | 0 | 0 | Reconstruction | Highest | 2022-04-01 | https://armashop.ua/ua/flanets-ploskiy-stalnoy-privarnoy-du-300-ru-16/ | restoration of damaged gas distribution networks | 0 | For restoration after shelling and hostilities. | 1 | 0 | 0 | 0 | 0 | 0 | 6 | 0
9139 | 047-UA03344071_0070 | 03344071 | natural gas distribution | Production | Devices and tools | Steel flanges | - | Steel welded flange DN500 РN16 | 0 | Nominal diameter - 500 mm Pressure standard - PN16 Number of holes for bolted connection - 20 Size of holes for a bolt: M30 Standard - DSTU ISO 7005-1:2005 | 0 | 0 | pcs. | 6 | 6 | 0 | 0 | 0 | 0 | Reconstruction | Highest | 2022-04-01 | https://armashop.ua/ua/flanets-ploskiy-stalnoy-privarnoy-du-500-ru-16/ | restoration of damaged gas distribution networks | 0 | For restoration after shelling and hostilities. | 1 | 0 | 0 | 0 | 0 | 0 | 6 | 0
9140 | 047-UA03344071_0071 | 03344071 | natural gas distribution | Production | Gas equipment | Materials for equipment repair | Steelwork | Stell elbow 159х4.5 90° | 0 | Outer diameter - 159 mm. Wall thickness - 4.5 mm; Rotation angle 90 Steel brand - 10; 20;09G2S (DSTU GOST 7809:2015) Compliance with product standards - DSTU GOST 17375-2003 or ISO 3419-81 Curvature radius 1.5 DN | 0 | 0 | pcs. | 15 | 15 | 0 | 0 | 0 | 0 | Reconstruction | Highest | 2022-04-01 | https://armashop.ua/ua/otvod-stalnoy-krutoizognutyy-besshovnyy-du-150-159x4.5/ | For repair of gas pipelines made of steel pipes | 0 | For restoration after shelling and hostilities. | 1 | 0 | 0 | 0 | 0 | 0 | 15 | 0
9141 | 047-UA03344071_0072 | 03344071 | natural gas distribution | Production | Gas equipment | Materials for equipment repair | Steelwork | Stell elbow 219х6 90° | 0 | Outer diameter - 219 mm. Wall thickness - 6.0 mm; Rotation angle 90 Steel brand - 10; 20;09G2S (DSTU GOST 7809:2015) Compliance with product standards - DSTU GOST 17375-2003 or ISO 3419-81 Curvature radius 1.5 DN | 0 | 0 | pcs. | 15 | 15 | 0 | 0 | 0 | 0 | Reconstruction | Highest | 2022-04-01 | https://armashop.ua/ua/otvod-stalnoy-krutoizognutyy-besshovnyy-du-200-219x6/ | For repair of gas pipelines made of steel pipes | 0 | For restoration after shelling and hostilities. | 1 | 0 | 0 | 0 | 0 | 0 | 15 | 0
9142 | 047-UA03344071_0073 | 03344071 | natural gas distribution | Production | Gas equipment | Materials for equipment repair | Steelwork | Stell elbow 273х8 90° | 0 | Outer diameter - 273 mm. Wall thickness - 8.0 mm; Rotation angle 90 Steel brand - 10; 20;09G2S (DSTU GOST 7809:2015) Compliance with product standards - DSTU GOST 17375-2003 or ISO 3419-81 Curvature radius 1.5 DN | 0 | 0 | pcs. | 15 | 15 | 0 | 0 | 0 | 0 | Reconstruction | Highest | 2022-04-01 | https://armashop.ua/ua/otvod-stalnoy-krutoizognutyy-besshovnyy-du-250-273x8/ | For repair of gas pipelines made of steel pipes | 0 | For restoration after shelling and hostilities. | 1 | 0 | 0 | 0 | 0 | 0 | 15 | 0
9143 | 047-UA03344071_0074 | 03344071 | natural gas distribution | Production | Gas equipment | Materials for equipment repair | Steelwork | Stell elbow 325х8 90° | 0 | Outer diameter - 325 mm. Wall thickness - 8.0 mm; Rotation angle 90 Steel brand - 10; 20;09G2S (DSTU GOST 7809:2015) Compliance with product standards - DSTU GOST 17375-2003 or ISO 3419-81 Curvature radius 1.5 DN | 0 | 0 | pcs. | 15 | 15 | 0 | 0 | 0 | 0 | Reconstruction | Highest | 2022-04-01 | https://armashop.ua/ua/otvod-stalnoy-krutoizognutyy-besshovnyy-du-300-325x8/ | For repair of gas pipelines made of steel pipes | 0 | For restoration after shelling and hostilities. | 1 | 0 | 0 | 0 | 0 | 0 | 15 | 0
9144 | 047-UA03344071_0075 | 03344071 | natural gas distribution | Production | Gas equipment | Materials for equipment repair | Steelwork | Stell elbow 426х10 90° | 0 | Outer diameter - 426 mm. Wall thickness - 10.0 mm; Rotation angle 90 Steel brand - 10; 20;09G2S (DSTU GOST 7809:2015) Compliance with product standards - DSTU GOST 17375-2003 or ISO 3419-81 Curvature radius 1.5 DN | 0 | 0 | pcs. | 10 | 10 | 0 | 0 | 0 | 0 | Reconstruction | Highest | 2022-04-01 | https://armashop.ua/ua/otvod-stalnoy-krutoizognutyy-besshovnyy-du-400-426x10/ | For repair of gas pipelines made of steel pipes | 0 | For restoration after shelling and hostilities. | 1 | 0 | 0 | 0 | 0 | 0 | 10 | 0
9145 | 047-UA03344071_0076 | 03344071 | natural gas distribution | Production | Gas equipment | Materials for equipment repair | Steelwork | Stell elbow 530х10 90° | 0 | Outer diameter - 530 mm. Wall thickness - 10.0 mm; Rotation angle 90 Steel brand - 10; 20;09G2S (DSTU GOST 7809:2015) Compliance with product standards - DSTU GOST 17375-2003 or ISO 3419-81 Curvature radius 1.5 DN | 0 | 0 | pcs. | 10 | 10 | 0 | 0 | 0 | 0 | Reconstruction | Highest | 2022-04-01 | https://armashop.ua/ua/otvod-stalnoy-krutoizognutyy-besshovnyy-du-500-530x10/ | For repair of gas pipelines made of steel pipes | 0 | For restoration after shelling and hostilities. | 1 | 0 | 0 | 0 | 0 | 0 | 10 | 0
9146 | 047-UA03344071_0077 | 03344071 | natural gas distribution | Production | Expendables | Welding electrodes | - | МР-3 3mm electrode | 0 | Standard: DSTU 9466-75; DSTU 9467-75 Wire brand: Sv-08; 08A Polarity at the electrode: + Isv, A: 100-140/160-200/180-260/280-320; Productivity: 8 g/A*h Yield of molten metal: 90 Cost factor: 1.7 | 0 | 0 | kg | 1000 | 1000 | 0 | 0 | 0 | 0 | Reconstruction | Highest | 2022-04-01 | https://paton.ua/elektrody/nizkouglerodistye-stali/zvaryuvaln-elektrodi-mr-3-3-mm-5-kg/ | For repair works | 0 | For restoration after shelling and hostilities. | 1 | 0 | 0 | 0 | 0 | 0 | 1000 | 0
9147 | 047-UA03344071_0078 | 03344071 | natural gas distribution | Production | Expendables | Welding electrodes | - | ANO-36 4 mm electrode | 0 | Standard: DSTU 9466-75; DSTU 9467-75 Wire brand: Sv-08; 08A Polarity at the electrode: + Isv, A: 80-140/140-190/150-280 Productivity: 8 g/A*h Cost factor: 1.65 | 0 | 0 | kg | 500 | 500 | 0 | 0 | 0 | 0 | Reconstruction | Highest | 2022-04-01 | https://paton.ua/elektrody/nizkouglerodistye-stali/zvaryuvaln-elektrodi-ano-36-el-te-4-mm-2-5-kg/ | For repair works | 0 | For restoration after shelling and hostilities. | 1 | 0 | 0 | 0 | 0 | 0 | 500 | 0
9148 | 047-UA03344071_0079 | 03344071 | natural gas distribution | Production | Expendables | Welding electrodes | - | ANO-36 5 mm electrode | 0 | Standard: DSTU 9466-75; DSTU 9467-75 Wire brand: Sv-08; 08A Polarity at the electrode: + Isv, A: 80-140/140-190/150-280 Productivity: 8 g/A*h Cost factor: 1.65 | 0 | 0 | kg | 500 | 500 | 0 | 0 | 0 | 0 | Reconstruction | Highest | 2022-04-01 | https://svarka.kr.ua/svarochnye-materialy/elektrody-svarochnye/elektrody-dlya-uglerodistyh-i-trubnyh-stalej/elektrody-ano-36-5-mm-badm | For repair works | 0 | For restoration after shelling and hostilities. | 1 | 0 | 0 | 0 | 0 | 0 | 500 | 0
9149 | 047-UA03344071_0080 | 03344071 | natural gas distribution | Production | Expendables | Insulation materials | - | Thermisol film 1.5 | 0 | Operating temperature range from -50 to +60 ⁰C. Thickness - 1.5 mm; Width: 450 mm; Degree of complete shrinkage, - 30 ... 50%; Adhesion to a primed steel surface, at least 3.5 kg/cm2. | 0 | 0 | kg | 500 | 500 | 0 | 0 | 0 | 0 | Reconstruction | Highest | 2022-04-01 | https://germetik-dp.prom.ua/ua/p863529225-lenta-termousadochnaya-termizol.html | for insulation and corrosion protection of gas and oil pipelines | 0 | Restoration of the insulating coating in the places of repair and welding works after the shelling. | 1 | 0 | 0 | 0 | 0 | 0 | 500 | 0
9150 | 047-UA03344071_0081 | 03344071 | natural gas distribution | Production | Vehicles and machinery | Vehicles | - | Backhoe loaders JCB 3CX Sitemaster or similar | General purpose bucket -1 pc. Conical bucket for stripping trenches - 1 pc. Hydraulic drill - 1 pc. Slope bucket -1 pc. Industrial forklift - 1 pc. Hydraulic hammers - 1 pc. | Engine power, 68.6/92 kW/hp Steering mode 2WS Depth of digging, 5.46 m Front bucket capacity, 1.0 cubic meters Load capacity of the loader/excavator, 3229/1451 kg Weight, 8.07 t | 0 | 0 | pcs. | 6 | 6 | 0 | 0 | 0 | 0 | Reconstruction | Highest | 2022-04-01 | https://cml.ua/product/budivelna-tekhnika/ekskavatory-navantazhuvachi/3-skh-sitemaster/ | For emergency recovery works | 0 | For repair works Huge amount of work regarding the restoration of gas distribution networks as a result of hostilities. Available equipment is outdated and needs to be replaced. | 1 | 0 | 0 | 0 | 0 | 0 | 6 | 0
9151 | 047-UA03344071_0082 | 03344071 | natural gas distribution | Production | Vehicles and machinery | Mechanisms | - | Portable diesel compressor Kaeser M50 or similar | 0 | Manufacturer Kaeser Kompressoren Country of manufacture: Germany Warranty: 36 months Noise level 69 dB Weight 735 kg Productivity 5 cubic meters m/min Maximum pressure 0.7 MPa Maximum ambient temperature 50 degrees. Minimum ambient temperature -10 degrees. Type of compressor station Mobile Power 32.5 kW; | 0 | 0 | pcs. | 3 | 3 | 0 | 0 | 0 | 0 | Reconstruction | Highest | 2022-04-01 | https://unisol.in.ua/ua/p1122239487-dizelnyj-kompressor-kaeser.html | For emergency recovery works | 0 | For repair works There is currently no equipment. | 1 | 0 | 0 | 0 | 0 | 0 | 3 | 0
9152 | 047-UA03344071_0083 | 03344071 | natural gas distribution | Production | Devices and tools | Gasoline-powered saws | - | STIHL MS 230 gasoline-powered saw | 0 | Working volume of the cylinder 40.2 cm³ Power 2/2.7 kW/hp Specific weight 2.3 kg/kW Rotate at idle 2.800 rpm Number of revolutions Pmax 1) 10.00 rpm Bus length 35 cm Weight 2) 4.6 kg Tank volume 0.47 l Chain pitch 3/8" P Chain (standard) modification PICCO MICRO Vibration level left/right 3) 6.9/8.9 m/s² Sound power level 4) 113 dB(A) Sound pressure level 4) 101 dB(A) Factor according to Directive 2006/42/EC 2 | 0 | 0 | pcs. | 6 | 6 | 0 | 0 | 0 | 0 | Reconstruction | Highest | 2022-04-01 | https://www.stihl.ua/%D0%9F%D1%80%D0%BE%D0%B4%D1%83%D0%BA%D1%86%D1%96%D1%8F-STIHL/%D0%91%D0%B5%D0%BD%D0%B7%D0%BE%D0%BF%D0%B8%D0%BB%D0%B8-%D0%B5%D0%BB%D0%B5%D0%BA%D1%82%D1%80%D0%BE%D0%BF%D0%B8%D0%BB%D0%B8-%D0%B0%D0%BA%D1%83%D0%BC%D1%83%D0%BB%D1%8F%D1%82%D0 | For emergency recovery works | 0 | To repair damage after shelling. | 1 | 0 | 0 | 0 | 0 | 0 | 6 | 0
9153 | 048-UA05448610_0014 | 05448610 | natural gas distribution | Production | Vehicles and machinery | Vehicles | - | Toyota Hilux 4*4 pickup or similar | 0 | 2.4 D-4D 150 hp 6-Mech 4x4 Business Engine Engine code: 2GD-FTV Type: diesel, turbo L4/16-valve DOHC Fuel type: diesel with a cetane level of around 48 or higher Engine displacement, cc: 2393 Cylinder Bore x Piston Stroke (mm): 92.0 x 90.0 Compression ratio: 15.6 : 1 Power (kW (hp) at rpm): 110 (150) / 3,400 Torque (Nm at rpm): 400 / 1,600-2,000 Emission standard: EURO 6 Transmission Type: 6 gears, manual Drive wheel: all-wheel drive with reduction gears at the front and reducer Dynamic index Maximum speed (km/h): 170 Acceleration 0-100 km/h (sec): 13.3 Fuel type: diesel with a cetane level of around 48 or higher | 0 | 0 | pcs. | 11 | 11 | 0 | 0 | 0 | 0 | Emergency stock | Low | 2022-05-01 | https://www.toyota.ua/new-cars/hilux/features-and-specs | For repair works | 0 | The company's emergency service - 16 crews, number of cars - 12 units, of which 5 are subject to retirement, 5 units require cap. repair. | 1 | 0 | 0 | 0 | 0 | 0 | 11 | 0
9154 | 048-UA05448610_0015 | 05448610 | natural gas distribution | Production | Vehicles and machinery | Vehicles | - | Volkswagen T6.1 Kasten PRO L1H1 EU6 4MOTION or similar | 0 | ENGINE Volume: 2.0 l (1,968 cm3) Max. power: 110 hp at 4,000 rpm Torque 110 hp at 4,000 rpm Number of cylinders: 4 Engine type: Diesel Engine aspiration: Turbocharger Performance characteristics Max. speed: 164 km/h Acceleration: 14.3 s to 100 km/h Combined fuel consumption 7.1 l/100 km Fuel tank: 70 l Fuel: Diesel Emission standard: Euro 6 Transmission Name: 5-MKP Type: manual Drive: Front Number of gears: 5 BREAK Front: Ventilated discs Rear: Disc WHEELS Disks: Steel Disc size: 16" | 0 | 0 | pcs. | 14 | 14 | 0 | 0 | 0 | 0 | Emergency stock | Low | 2022-05-01 | https://www.vw-commercial.com.ua/transporter-6-1-kasten | For repair works | 0 | Service of operation - 44 crews, number of cars - 17 units, of which 11 units are subject to retirement, 5 units require cap. repair. | 1 | 0 | 0 | 0 | 0 | 0 | 14 | 0
9155 | 048-UA05448610_0016 | 05448610 | natural gas distribution | Production | Devices and tools | Welding machines | - | Engine driven welding equipment DGW310MC/RS — single-operator | 0 | Rated welding current 260/280 А, DC Rated welding voltage 30.4/31.2 V Operating cycle 100% Current regulation range 35-280/45-310 Ø of a welding electrode of 2.6 - 6.0 mm Frequency 50/60 Hz | 0 | 0 | pcs. | 7 | 7 | 0 | 0 | 0 | 0 | Development | Low | 2022-05-01 | https://www.shindaiwa.net/uk/svarochnyy-agregat-dgw310mc.html | For repair of steel gas pipelines | 0 | For repair of steel gas pipelines Due to the connection of facilities where refugees are accommodated, the scope of work has increased. Available equipment is outdated and needs to be replaced. | 1 | 0 | 0 | 0 | 0 | 0 | 7 | 0
9156 | 048-UA05448610_0017 | 05448610 | natural gas distribution | Production | Devices and tools | Welding machines | - | Welding machines for electrofusion welding of polyethylene Kamitech-like pipes included | Welding machine, Mounting clamp for couplings; Clamp ZT25/90 for pipe diameters of 25, 32, 40, 63, 75, 90 mm; Clamp ZT 110/200 for pipe diameters of 110, 125, 140,1 60, 180, 200 mm; Interchangeable tips 3.9, 4.7 mm Thermal printer; Centronics–USB or RS232–USB adapter; Bar code reader; PC app for data archiving. | Range of welding diameters* [mm] up to 250 mm Barcode scanner Supply voltage [V] 230 Operating temperature range [°C] -10 +40 (at relative humidity <75%) Output power [V] 2,500 Required power of the unit [W] 3,000 Housing density class IP 54 Max. operating current [A] <63 Operating voltage range [V] 6-48 (with 0.5 V adjustment) Working time range [s] 0-4999 (with 1s adjustment) Printer's internal memory: 200 seams Print and copy of seam settings USB/RS-232 Backlit LCD display Wire length [m] 3 Interchangeable tips [mm] Ø3.9; Ø4.7 | 0 | 0 | pcs. | 3 | 3 | 0 | 0 | 0 | 0 | Development | Low | 2022-05-01 | https://www.shindaiwa.net/ru/svarochnyy-agregat-dgw310mc.html | For repair of gas pipelines made of polyethylene pipes | 0 | For repair of gas pipelines made of polyethylene pipes. Due to the connection of facilities where refugees are accommodated, the scope of work has increased. Available equipment is outdated and needs to be replaced. | 1 | 0 | 0 | 0 | 0 | 0 | 3 | 0
9157 | 048-UA05448610_0018 | 05448610 | natural gas distribution | Production | Devices and tools | Welding machines | - | Welding machines for butt welding of polyethylene Kamitec-like pipes | Hydraulic power unit, manual or automatic heating plate, planer, fixing guide blocks, stand for heating plate and planer, set of reduction inserts, mounting brackets, thermal printer, seam archivation kit | Welding machine parameters Supply voltage [V] 230 Operating temperature range [°C] -10 +40 (at relative humidity <75%) Storage temperature range [°C] -20 +50 SDR 9; 11; 13.6; 17; 17.6; 21; 26; 27.6; 33; 41 Manual power supply settings Parameters/Machine type KmT400 Dimensions [mm] 300x520x505 Pressure regulation: proportional valve Pressure control range [bar] 0-90 Operational position: vertical System power [V] 5100 Automatic power supply parameters Parameters/Machine type KmT400 Dimensions [mm] 680x320x360 Pressure control: proportional valve Pressure adjustment range [bar] 0-90 System power [V] 6700 Memory: 100 seams Printer Maintenance: serial data communication Planer options Parameters/Machine type KmT400 Revolutions [rpm] 20 Dimensions (width, height, depth) [mm] 600x800x150 Weight, kg: 51 Heating plate parameters Parameters/Machine type KmT400 Temperature setting range [°C] 180-240 Dimensions (width, height, depth) [mm] 600x680x75 Weight, kg: 16 | 0 | 0 | pcs. | 3 | 3 | 0 | 0 | 0 | 0 | Development | Low | 2022-05-01 | https://kamitech.in.ua/prays_list_kamitech/kmt_2k5_s_elektromuftovaya_svarka_trub_do_250_mm_skaner/#wbs1 | For repair of gas pipelines made of polyethylene pipes | 0 | For repair of gas pipelines made of polyethylene pipes. Due to the connection of facilities where refugees are accommodated, the scope of work has increased. Available equipment is outdated and needs to be replaced. | 1 | 0 | 0 | 0 | 0 | 0 | 3 | 0
9158 | 048-UA05448610_0019 | 05448610 | natural gas distribution | Production | Devices and tools | Welding machines | - | Inverter welding machines 200A | 0 | Rated voltage of the electricity line, 220/230 V Rated current consumed from the network, 25 A Rated welding current, 200 A Maximum operating current, 240 A Load duration (LD): 40% Change limitations in power supply network, 160-260 V Regulation limitations of welding current, 25-200 A Artificial electrode diameter, mm 1.6-5 Case | 0 | 0 | pcs. | 14 | 14 | 0 | 0 | 0 | 0 | Development | Low | 2022-05-01 | https://paton.ua/svarochnoe-oborudovanie/svarochnye-invertory-mma/zvaryuvalniy-aparat-paton-eco-250-s/ | For repair of steel gas pipelines | 0 | For repair of steel gas pipelines Due to the connection of facilities where refugees are accommodated, the scope of work has increased. Available equipment is outdated and needs to be replaced. | 1 | 0 | 0 | 0 | 0 | 0 | 14 | 0
9159 | 048-UA05448610_0020 | 05448610 | natural gas distribution | Production | Devices and tools | Welding machines | - | Inverter welding machines 400A | 0 | Welding inverter for MMA and TIG welding Maximum operating current: 400 A Operating voltage: 380V (three-phase) Diameter of electrodes: 2.0 - 8.0 mm | 0 | 0 | pcs. | 7 | 7 | 0 | 0 | 0 | 0 | Development | Low | 2022-05-01 | https://paton.ua/svarochnoe-oborudovanie/svarochnye-invertory-mma/zvaryuvalniy-aparat-paton-pro-350-400v/ | For repair of steel gas pipelines | 0 | For repair of steel gas pipelines Due to the connection of facilities where refugees are accommodated, the scope of work has increased. Available equipment is outdated and needs to be replaced. | 1 | 0 | 0 | 0 | 0 | 0 | 7 | 0
9160 | 048-UA05448610_0021 | 05448610 | natural gas distribution | Production | Devices and tools | Pressure repair equipment | - | Pressing clamps for polyethylene pipes, 32-90 mm in diameter | 0 | Manual drive type: working area: diameter: 32-90 mm. | 0 | 0 | pcs. | 28 | 28 | 0 | 0 | 0 | 0 | Development | Low | 2022-05-01 | https://polyplastic.ua/img/pf/support-equipment-25.pdf | For repair of gas pipelines made of polyethylene pipes | 0 | For quick disconnection of polyethylene gas pipelines in case of damage. | 1 | 0 | 0 | 0 | 0 | 0 | 28 | 0
9161 | 048-UA05448610_0022 | 05448610 | natural gas distribution | Production | Devices and tools | Pressure repair equipment | - | Pressing clamps for polyethylene pipes, 90-250 mm in diameter | 0 | Hydraulic drive type: working area: diameter: 90-250 mm. | 0 | 0 | pcs. | 28 | 28 | 0 | 0 | 0 | 0 | Development | Low | 2022-05-01 | https://polyplastic.ua/img/pf/support-equipment-25.pdf | For repair of gas pipelines made of polyethylene pipes | 0 | For quick disconnection of polyethylene gas pipelines in case of damage. | 1 | 0 | 0 | 0 | 0 | 0 | 28 | 0
9162 | 048-UA05448610_0023 | 05448610 | natural gas distribution | Production | Devices and tools | Angle grinder | - | Angle grinder 1.5 kW | 0 | Maximum disk diameter: 180 mm Power supply 220V Power 1,300 W or 1,500 W. | 0 | 0 | pcs. | 35 | 35 | 0 | 0 | 0 | 0 | Development | Low | 2022-05-01 | https://epicentrk.ua/ua/shop/bolgarka-uglovaya-shlifmashina-dewalt-dwe4557.html | For repair works | 0 | For repair works Due to the connection of facilities where refugees are accommodated, the scope of work has increased. Available equipment is outdated and needs to be replaced. | 1 | 0 | 0 | 0 | 0 | 0 | 35 | 0
9163 | 048-UA05448610_0024 | 05448610 | natural gas distribution | Production | Devices and tools | Angle grinder | - | Angle grinder 2.5 kW | 0 | Power 2,200 W Disc diameter: 230 mm Maximum speed (idle run): 6,600 rpm | 0 | 0 | pcs. | 21 | 21 | 0 | 0 | 0 | 0 | Development | Low | 2022-05-01 | https://epicentrk.ua/ua/shop/uglovaya-shlifmashina-dewalt-dwe4579.html | For repair works | 0 | For repair works Due to the connection of facilities where refugees are accommodated, the scope of work has increased. Available equipment is outdated and needs to be replaced. | 1 | 0 | 0 | 0 | 0 | 0 | 21 | 0
9164 | 048-UA05448610_0025 | 05448610 | natural gas distribution | Production | Devices and tools | Rotary hammers | - | Rotary hammers 2.2 kW | 0 | Power 1,500 W Drilling diameter (steel/concrete/wood) 52 mm Drilling crown 160 mm Idle frequency 130 - 260 rpm Number of strokes per minute 1,075 - 2,150 Impact energy 19.7 J Vibration 19.5 m/s² (drilling) 13.5 m/s² (run) Dimensions 599 x 130 x 287 mm dustproof cartridge adapted for SDS-MAX | 0 | 0 | pcs. | 14 | 14 | 0 | 0 | 0 | 0 | Development | Low | 2022-05-01 | https://maklta.com.ua/makita-hr-5201-c | For repair works | 0 | For repair works Due to the connection of facilities where refugees are accommodated, the scope of work has increased. Available equipment is outdated and needs to be replaced. | 1 | 0 | 0 | 0 | 0 | 0 | 14 | 0
9165 | 048-UA05448610_0026 | 05448610 | natural gas distribution | Production | Devices and tools | Hydraulic stations | - | Hydraulic power unit GPV13 (Stanley), completed with RVT Ø1\2’’ L=10m | 0 | Honda\Subaru engine Power, 13 hp Oil flow, 30 l/min Working pressure, 140-155 bar Rotary starter Average fuel consumption, 3.5 l/g Case: steel Dimensions (LxWxH), 750x510x600 mm Weight, 75 kg | 0 | 0 | pcs. | 3 | 3 | 0 | 0 | 0 | 0 | Development | Low | 2022-05-01 | https://instrumentu.com.ua/gidravlicheckaya-ctanciya-gpv13-stanley.html | For repair works | 0 | For emergency and repair work in the absence of electricity and in a gaseous environment. There is currently no equipment. Due to the connection of facilities where refugees are accommodated, the scope of work has increased. | 1 | 0 | 0 | 0 | 0 | 0 | 3 | 0
9166 | 048-UA05448610_0027 | 05448610 | natural gas distribution | Production | Devices and tools | Air hammers | - | Heavy-duty jack hammer, BRV20 Stanley in a set | 0 | Handle type T-shaped, anti-vibration Oil flow, 30 l/min Operating pressure, 105-140 bar Impact frequency, 1,800 per 1 min Sound power level LWA, 105 dB Dimensions (LxWxH), 670x420 mm Weight, 21 kg | 0 | 0 | pcs. | 3 | 3 | 0 | 0 | 0 | 0 | Development | Low | 2022-05-01 | https://manualzz.com/doc/6552834/brv20-user-manual-1-2014-v1 | For repair works | 0 | For emergency and repair work in the absence of electricity and in a gaseous environment. There is currently no equipment. Due to the connection of facilities where refugees are accommodated, the scope of work has increased. | 1 | 0 | 0 | 0 | 0 | 0 | 3 | 0
9167 | 048-UA05448610_0028 | 05448610 | natural gas distribution | Production | Devices and tools | Air hammers | - | Light-duty jack hammer, CHV08 Stanley in a set | 0 | Handle type D-shaped Oil flow, 30 l/min Operating pressure, 40-140 bar Impact frequency, 1,300-1,500 per 1 min Sound power level LWA, 105 dB Dimensions (LxWxH), 500х150 mm Weight, 8 kg | 0 | 0 | pcs. | 3 | 3 | 0 | 0 | 0 | 0 | Development | Low | 2022-05-01 | https://accura.ie/products/hydraulic-chipping-hammer-stanley-infrastructure-ce-products-8kg | For repair works | 0 | For emergency and repair work in the absence of electricity and in a gaseous environment. There is currently no equipment. Due to the connection of facilities where refugees are accommodated, the scope of work has increased. | 1 | 0 | 0 | 0 | 0 | 0 | 3 | 0
9168 | 048-UA05448610_0029 | 05448610 | natural gas distribution | Production | Devices and tools | Submersible pumps | - | Submersible turbine Stanley TPV16 | 0 | Max. Productivity, 102 m3/h Max. Lifting height, 31 m Case, Polyurethane Operating pressure, 140 bar Oil flow, 26-34 l/min Discharge hose diameter, mm (") 75 (3) Dimensions (LxWxH), 410х350 mm Weight, 14 kg | 0 | 0 | pcs. | 3 | 3 | 0 | 0 | 0 | 0 | Development | Low | 2022-05-01 | https://instrumentu.com.ua/tpv16-stanley-nacoc-dlya-otkachki-ila-i-namiva-pecka-promishlennii-polu-promishlennii.html | For repair works | 0 | For emergency and repair work in the absence of electricity and in a gaseous environment. There is currently no equipment. Due to the connection of facilities where refugees are accommodated, the scope of work has increased. | 1 | 0 | 0 | 0 | 0 | 0 | 3 | 0
9169 | 048-UA05448610_0030 | 05448610 | natural gas distribution | Production | Devices and tools | Rotary saws | - | Rotary saw COV10 Stanley, with disc for concrete | 0 | Oil flow, 30 l/min Operating pressure, 140 bar Blade size, 355 mm Dimensions (LxWxH), 530x280 mm Weight, 9 kg Rotation counterclockwise - Yes Axis brake - Yes Installation on the cart - Yes | 0 | 0 | pcs. | 3 | 3 | 0 | 0 | 0 | 0 | Development | Low | 2022-05-01 | https://www.manualslib.com/manual/1092314/Stanley-Co25.html#manual | For repair works | 0 | For emergency and repair work in the absence of electricity and in a gaseous environment. There is currently no equipment. Due to the connection of facilities where refugees are accommodated, the scope of work has increased. | 1 | 0 | 0 | 0 | 0 | 0 | 3 | 0
9170 | 048-UA05448610_0031 | 05448610 | natural gas distribution | Production | Devices and tools | Carts | - | Stanley cart for saws COV10 | 0 | Water tank capacity, 30 l Dimensions (LxWxH), 800х500 mm Weight, 70 kg | 0 | 0 | pcs. | 3 | 3 | 0 | 0 | 0 | 0 | Development | Low | 2022-05-01 | https://www.validus.pro/products/vizku-dlya-duskovuh-pul | For repair works | 0 | For emergency and repair work in the absence of electricity and in a gaseous environment. There is currently no equipment. Due to the connection of facilities where refugees are accommodated, the scope of work has increased. | 1 | 0 | 0 | 0 | 0 | 0 | 3 | 0
9171 | 048-UA05448610_0032 | 05448610 | natural gas distribution | Production | Devices and tools | Industrial fans | - | VFV8 Stanley fan, completed with 20 m air tube | 0 | Maximum productivity, 2б100 m3/g Oil flow, 20-40 l/min Operating pressure, 140 bar Dimensions (LxWxH), 600-500-700 mm Weight, 21 kg | 0 | 0 | pcs. | 3 | 3 | 0 | 0 | 0 | 0 | Development | Low | 2022-05-01 | http://www.validus.com.ua/catalogue_usage/gidraulicheskie_ventiljatory/index.htm | For repair works | 0 | For emergency and repair work in the absence of electricity and in a gaseous environment. There is currently no equipment. Due to the connection of facilities where refugees are accommodated, the scope of work has increased. | 1 | 0 | 0 | 0 | 0 | 0 | 3 | 0
9172 | 048-UA05448610_0033 | 05448610 | natural gas distribution | Production | Devices and tools | Impact wrenches | - | Impact wrench IW12 (Stanley) | 0 | Weight, 8 kg Dimensions (LxW), 240х100 mm Flow, 15-45 l/min Operating pressure, 70-140 bar Torque, 340-1632 Nm | 0 | 0 | pcs. | 3 | 3 | 0 | 0 | 0 | 0 | Development | Low | 2022-05-01 | http://www.validus.com.ua/catalogue_usage/gajkoverty/stanley/iw12/index.htm | For repair works | 0 | For emergency and repair work in the absence of electricity and in a gaseous environment. There is currently no equipment. Due to the connection of facilities where refugees are accommodated, the scope of work has increased. | 1 | 0 | 0 | 0 | 0 | 0 | 3 | 0
9173 | 048-UA05448610_0034 | 05448610 | natural gas distribution | Production | Devices and tools | Set of gas tools | - | Set of technological equipment Stop system TM RAVETTI (Italy) for overlapping gas pipelines through pressure fittings, pipeline diameters from Du50 to Du150mm, with a maximum operational pressure of 12 kgf/cm2 and the possibility of laying a bypass line, complete with small-scale mechanization. | 1. Drilling machine (art. 530) is used with Stop system SS1/SS2/SS3 12 bar (required for diameters Du 50-150) - 1 pc. 2. Drilling machine (art. 230) is used with Stop system SS1/SS2/SS3 12 bar (required for diameters Du 50-150) - 1 pc. 3. Internal cap holder art. 173 for art. 530 (is a must for diameters Du 50-150) 12 bars - 1 pc. 4. Stop system - 3 model SS1 12 bar (Du 50-90mm - internal diameter of a pipe) - 2 pcs. 5. Viewing device for Stop system SS1 12 bar - 1 pc. 6. Stop system - 3 models SS2 12 Atm. (Du 100-125mm - inner diameter of the pipe) 12 bar - 2 pcs. 7. Stop head DN 3 1/2" - 2 pcs. 8. Viewing device for Stop system SS2 12 bar - 1 pc. 9. Stop system - 3 model SS3 12 bar (Du 150mm - internal diameter of a pipe) - 2 pcs. 10. Viewing device for Stop system SS3 12 bar - 1 pc. 11. Hydraulic дube oil console DOA SUPER ASPID (Italy) is completed with a counter for motor hours, a sleeve of a high pressure and quick release coupling, L = 10,000 refueled (2 pcs) - 1 pc. 12. Hydraulic actuator DOA AN15 (Italy) - 1 pc. 13. Welding generator NEW MAGIC WELD TM MOSA (Italy), set: welding cable M307019190 (10 m + 8 m, 35 mm2); grounding (5 m cable) - 1 pc. | For works (flow stop) on pipelines with a diameter Du 50 mm to Du 150 mm (2 - 6 inches) and operating pressure of up to 12 bar | 0 | 0 | pcs. | 3 | 3 | 0 | 0 | 0 | 0 | Development | Low | 2022-05-01 | http://ravetti.com.ua/oborudovanie/stop-sistemi/stop-sistema-stal-ot-2-do-20.html#content | For repair works | 0 | For repair work without interrupting gas supply to consumers. There is currently no equipment. | 1 | 0 | 0 | 0 | 0 | 0 | 3 | 0
9174 | 048-UA05448610_0035 | 05448610 | natural gas distribution | Production | Devices and tools | Lighting devices | - | Portable lighting kit | Portable lighting kit "VEZHA" type EL (5) 600S - 1 pc. Gasoline generator Konner & Sohnen KS 3000 - 1 pc. Cover for the kit - 1 pc. Spare lamp - 1 pc. Guy wire - at least 3 pcs. Metal peg - square, 10x10 mm, 350 mm length - 3 pcs. Spare air filter - 1 pc. | Power supply - 220V, frequency 50Hz from the petrol generator with maximum/operating capacity of 3.0/2.5 kW. Light source - high-pressure gas discharge lamp DNAT with a capacity of 600W., E40 cartridge. Luminous flux - 96,000 lm. Fan — power of 1200 W, in the blowing mode - 600 W. Cylinder inflation time - up to 60 sec., Time of full lamp incandescence - up to 5 minutes. Wind resistance (with guy-wires) - up to 20 m/sec. Climatic category — U. Protection degree - IP 65/44. Class of protection of isolation from electric shock - ІІ. Power unit is located in a cylindrical plastic housing, which is made of dielectric material. The fabric cylinder is made of special air-waterproof, durable inseparable material, the height of the cylinder is 5 meters. Service life — at least 5 years. Guaranteed shelf life - 6 months. Warranty operating life - 12 months. Dimensions of the fully assembled kit with the generator - 600x450x600 (h) mm. Total weight with the generator - up to 65 kg. | 0 | 0 | pcs. | 14 | 14 | 0 | 0 | 0 | 0 | Development | Low | 2022-05-01 | https://esg.kiev.ua/mobilnaya-osvetitelnaya-ustanovka-vezha-el-5-600s-na-odnoy-rame-s-generatorom.html | To illuminate places of repair work | 0 | To illuminate places of repair work There is currently no equipment. | 1 | 0 | 0 | 0 | 0 | 0 | 14 | 0
9175 | 048-UA05448610_0036 | 05448610 | natural gas distribution | Production | Protective equipment and devices | Ladders | 6.0 m | Three-part folding ladder | 0 | Working height 6.05 m Number of rungs 24 Maximum load 150 kg Material aluminum Width: 480 mm Weight – 14.4 kg | 0 | 0 | pcs. | 41 | 41 | 0 | 0 | 0 | 0 | Development | Low | 2022-05-01 | https://prom.ua/ua/p1357375640-lestnitsa-universalnaya-budfix.html | For repair works | 0 | For repair works Emergency and maintenance crews need to be equipped additionally. | 1 | 0 | 0 | 0 | 0 | 0 | 41 | 0
9176 | 048-UA05448610_0037 | 05448610 | natural gas distribution | Production | Devices and tools | Toolkit set | - | Set of combination wrenches (combination spanner) 6-32 mm | 0 | Set of wrenches: 20 pcs Set of wrenches: combination wrenches Wrench type: combination spanner Size in mm 6,7,8,9,10,11,12,13,14,15,16,17,18,19,21,22,24,27,30,32 | 0 | 0 | pcs. | 41 | 41 | 0 | 0 | 0 | 0 | Development | Low | 2022-05-01 | https://prom.ua/ua/p694725905-nabor-klyuchej-toptul.html | For repair works | 0 | For repair works Emergency and maintenance crews need to be equipped additionally. | 1 | 0 | 0 | 0 | 0 | 0 | 41 | 0
9177 | 048-UA05448610_0038 | 05448610 | natural gas distribution | Production | Devices and tools | Toolkit set | - | Set of hexagonal heads, 6-36 mm | 0 | Hexagonal end heads 1/2": 6; 8; 10; 11; 12; 13; 14; 15; 16; 18; 19; 20; 21; 22; 23; 24; 27; 30; 32 мм; handle with ratchet mechanism 1/2"; extenders 1/2": 75, 125, 250 mm; cardan joint 1/2"; plastic suitcase | 0 | 0 | pcs. | 41 | 41 | 0 | 0 | 0 | 0 | Development | Low | 2022-05-01 | https://prom.ua/ua/p202331880-nabor-instrumenta-golovok.html | For repair works | 0 | For repair works Emergency and maintenance crews need to be equipped additionally. | 1 | 0 | 0 | 0 | 0 | 0 | 41 | 0
9178 | 048-UA05448610_0039 | 05448610 | natural gas distribution | Production | Devices and tools | Jacks | - | Rail jacks | 0 | load capacity 5 t | 0 | 0 | pcs. | 6 | 6 | 0 | 0 | 0 | 0 | Development | Low | 2022-05-01 | https://globalprom.kiev.ua/ua/p242133703-domkrat-reechnyj-stalnoj.html | For repair works | 0 | For repair works Emergency and maintenance crews need to be equipped additionally. | 1 | 0 | 0 | 0 | 0 | 0 | 6 | 0
9179 | 048-UA05448610_0040 | 05448610 | natural gas distribution | Production | Devices and tools | Jacks | - | Hydraulic jacks t. | 0 | load capacity 5 t | 0 | 0 | pcs. | 6 | 6 | 0 | 0 | 0 | 0 | Development | Low | 2022-05-01 | https://prom.ua/ua/p1136605846-domkrat-gidravlicheskij-yato.html | For repair works | 0 | For repair works Emergency and maintenance crews need to be equipped additionally. | 1 | 0 | 0 | 0 | 0 | 0 | 6 | 0
9180 | 048-UA05448610_0041 | 05448610 | natural gas distribution | Production | Devices and tools | Compressors | - | Compressor up to 10 Atm | 0 | Power type - Mains Power 1,500 W Pressure - 10 bar Productivity - 220 l/min Shape - Horizontal Tank volume - 50 l Compressor type - Piston Transport wheels | 0 | 0 | pcs. | 3 | 3 | 0 | 0 | 0 | 0 | Development | Low | 2022-05-01 | https://storgom.ua/ua/product/kompressor-matari-m250b18-1.html | For repair works | 0 | For repair works Emergency and maintenance crews need to be equipped additionally. | 1 | 0 | 0 | 0 | 0 | 0 | 3 | 0
9181 | 048-UA05448610_0042 | 05448610 | natural gas distribution | Production | Devices and tools | Centralizers for gas | - | Centralizers for steel pipes, 325 mm to 720 in diameter | 0 | Stabilizer with two chains for pipes; Range – 325 – 720 mm. | 0 | 0 | pcs. | 14 | 14 | 0 | 0 | 0 | 0 | Development | Low | 2022-05-01 | https://prom.ua/ua/p793806740-tsentrator-dvumya-tsepyami.html | For repair works | 0 | For repair works Maintenance crews need to be equipped additionally. | 1 | 0 | 0 | 0 | 0 | 0 | 14 | 0
9182 | 048-UA05448610_0043 | 05448610 | natural gas distribution | Production | Dispatch and technology management tools | Radio communication equipment | Portable radios | Motorola radios (walkie-talkie type) | 0 | Range not less than 10 km Number of channels - 128 Frequency range - 446 MHz (PMR) Power 0.5 W Weight - 262 g Dimensions 57 x 116 x 38 mm Set - radio, charger, Li-Ion 2100 mA/h battery, belt clip | 0 | 0 | pcs. | 55 | 55 | 0 | 0 | 0 | 0 | Development | Low | 2022-05-01 | http://sparing-vist.ua/product/mototrbo-dp-2600e-czyfrova-portatyvna-radiostancziya | For communication of repair and emergency crews | 0 | For communication of repair and emergency crews. There is currently no equipment. | 1 | 0 | 0 | 0 | 0 | 0 | 55 | 0
9183 | 048-UA05448610_0044 | 05448610 | natural gas distribution | Humanitarian | Civil defense means | Personal protective equipment | Gas masks | Gas masks with hoses (hose 10 m) | 0 | Complete set: * hose 10m - 1pc. * Rubber corrugated tube - 2 pcs. * Belt - 1 pc. * Shoulder strap - 1pc. * Signal cord 10m - 1pc. * Dust filter - 1pc. * ShMP mask - 2 pcs. | 0 | 0 | pcs. | 55 | 55 | 0 | 0 | 0 | 0 | Development | Low | 2022-05-01 | https://3003.ua/protivogaz-psh-1s-shlang-10-m.html?language=ua | For individual protection of employees involved in the localization and elimination of the consequences of emergencies | 0 | For individual protection of employees involved in the localization and elimination of the consequences of emergencies | 1 | 0 | 0 | 0 | 0 | 0 | 55 | 0
9184 | 048-UA05448610_0045 | 05448610 | natural gas distribution | Production | Gas equipment | Personal protective equipment | Flashlights | Explosion-proof lanterns | 0 | * Power supply - battery; * Charging method - 12 V/220 V; * Protection degree - IP66; * Housing - polymer; * Zone of use - ZONE 2; * Battery type - built-in battery; * Type - manual. | 0 | 0 | pcs. | 83 | 83 | 0 | 0 | 0 | 0 | Development | Low | 2022-05-01 | https://070.com.ua/ua/product/fonar-vzryvozashishennyj-nitecore-ef1-sree-xm-l2-u3-830-ljumen-6-1164/ | For repair works | 0 | For repair works Emergency and maintenance crews need to be equipped additionally. | 1 | 0 | 0 | 0 | 0 | 0 | 83 | 0
9185 | 048-UA05448610_0046 | 05448610 | natural gas distribution | Production | Protective equipment and devices | Body belt | - | Safety belts | 0 | * Safety belt combined with shoulder and leg straps; * Material: polyamide, polyester, steel with a protective coating; * Standard: DSTU EN 361-2017; DSTU EN 358-2017; DSTU EN 813:2017; * Static breaking load - at least 15 kN; * Dimensions (waist circumference) - S (640mm - 1000mm); M (850mm - 1300mm); L (1100mm - 1500mm); | 0 | 0 | pcs. | 55 | 55 | 0 | 0 | 0 | 0 | Development | Low | 2022-05-01 | https://prom.ua/ua/p1054732951-poyas-strahovochnyj-lyamochnyj.html | For repair works | 0 | For repair works Emergency and maintenance crews need to be equipped additionally. | 1 | 0 | 0 | 0 | 0 | 0 | 55 | 0
9186 | 048-UA05448610_0047 | 05448610 | natural gas distribution | Production | Protective equipment and devices | Body belt | - | Rescue line | 0 | * Breaking load - 15 kN * Material - Polyamide. * Type - Fall protection system * Length - 12 m | 0 | 0 | pcs. | 55 | 55 | 0 | 0 | 0 | 0 | Development | Low | 2022-05-01 | https://spetszahist.com/catalog/zasobi-individualnogo-zakhistu-ziz/zasobi-zakhistu-vid-padinnya-z-visoti/stropi-8 | For repair works | 0 | For repair works Emergency and maintenance crews need to be equipped additionally. | 1 | 0 | 0 | 0 | 0 | 0 | 55 | 0
9187 | 048-UA05448610_0048 | 05448610 | natural gas distribution | Production | Devices and tools | Gas detector | - | Gas detector VibraGas or similar | 0 | Dimensions: 149-165 x 58 x 34 mm (without "swan neck") + Swan neck 162 mm Weight: approx. 400 g Display: backlit LCD graphic display with 128 x 64 pixels + characters Power supply: 4 primary alkaline / manganese cells in the battery holder type Duracell Industrial ID1500, rated voltage: 6 V or 4 secondary NiMH cells in the battery holder, rated voltage: 4.8 V, rated power: 2,700 mAh Charging time: approx. 6 hours for full charge Voltage charging: 11 ... 14 volts DC Charging current: max. 500mA (fuse) Operating time: > 15 hours (without backlight), warning message if recharging is required, automatic shutdown when the voltage is too low Ambient temperature: during operation: from -20 °C to + 50 °C Display: - visual: digital concentration readings, (ppm, vol .-%,% LEL, hPa/mbar) acoustic: a concentration-dependent sound signal - sensitive to vibration depending on the concentration Operation: Semiconductor sensor (SC) Measurement accuracy: 0 - 1,000 ppm ± 20% of the final value 1,000 - 10,000 ppm ± 20% of the final value Response time: t 90 ≤ 10 sec. | 0 | 0 | pcs. | 28 | 28 | 0 | 0 | 0 | 0 | Development | Low | 2022-05-01 | https://www.directindustry.com.ru/prod/esders/product-90237-2033815.html | For repair works | 0 | For repair works Emergency and maintenance crews need to be equipped additionally. | 1 | 0 | 0 | 0 | 0 | 0 | 28 | 0
9188 | 048-UA05448610_0049 | 05448610 | natural gas distribution | Production | Devices and tools | Gas analyzer | - | Gas analyzer GOLIATH or similar | 0 | Display LCD graphic display 128 x 64 pixels, backlight Power supply NiMH rechargeable battery Operating temperature from -10 °C to +40 °C Operating time Depending on application and lighting Charging The charger is powered by 12 V DC or 230 V AC, Charging time approx. 3 hours USB port (specified 500 mA), Charging time approx. 8 hours Data storage 4 MB flash memory for more than 1 million reading values Protection type IP54 Dimensions 200 х 100 х 87 mm Weight approx. 1.250 g. Explosion protection ATEX BVS 09 ATEX E 079 X – Ex II 2G Ex ib d IIB T3/T4 Gb | 0 | 0 | pcs. | 69 | 69 | 0 | 0 | 0 | 0 | Development | Low | 2022-05-01 | https://www.directindustry.com.ru/prod/esders/product-90237-2033791.html | For repair works | 0 | For repair works Emergency and maintenance crews need to be equipped additionally. | 1 | 0 | 0 | 0 | 0 | 0 | 69 | 0
9189 | 048-UA05448610_0050 | 05448610 | natural gas distribution | Production | Devices and tools | Metal detector | - | Metal detector | 0 | * Discriminator - Yes * Soil balancing - manual * Max. detection depth, m - above 1.5 Warranty - 24 months | 0 | 0 | pcs. | 7 | 7 | 0 | 0 | 0 | 0 | Development | Low | 2022-05-01 | http://xp-deus.profiskatel.com/%D0%BA%D1%83%D0%BF%D0%B8%D1%82%D1%8C/%D0%BC%D0%B5%D1%82%D0%B0%D0%BB%D0%BB%D0%BE%D0%B8%D1%81%D0%BA%D0%B0%D1%82%D0%B5%D0%BB%D1%8C-xp-deus-ii-28-fmf-rc-ws6/ | For repair works | 0 | For repair works There is currently no equipment. | 1 | 0 | 0 | 0 | 0 | 0 | 7 | 0
9190 | 048-UA05448610_0051 | 05448610 | natural gas distribution | Production | Devices and tools | Pipeline finder | - | Pipeline finder SPRUT-17 | 0 | Monoblock - an electronic unit connected to magnetic and electropotential antennas into a single structure. Dust- and drip-proof Interference immunity Retains its technical and operational characteristics when operating in the area of high-voltage transmission lines. Indication Analog graphic scale and sound signal separately for magnetic and electric antennas. Numerous values for the system of "magnetic" antennas. Measurement (estimation of the depth and relative values of the magnitude of current "pulsations") Direct measurement: numerical values of the depth of communications and the relative magnitude of the variable component of the flowing current and "potential". 1. Operating frequency (f oper.), Hz 100, 150, 1020, 5000 2. Bandwidth at the level 0.7 of f oper. ± 5% 3. Signal attenuation with a frequency of 50 Hz at f oper., dB: 100, 150 Hz at least 110 at f oper., dB: 1,020, 5,000 Hz at least 185 4. Sensitivity given to the input of the receiver relative to the signal / noise 6dB, μV at least 2 5. Sensitivity to magnetic field, mA/m at least 0.2 6. Deviation of the determined value of the depth of communication (to the axis of the route), at a current in the place of destination at least 200 mA, for a depth of 0.1 ... 10 m, at f - 1,020 Hz, not greater than ±2% 7. Number of readings recorded 3,000 8. Current consumption (average), 120 mA 9. Continuous operation time, hours, at least 10 | 0 | 0 | pcs. | 14 | 14 | 0 | 0 | 0 | 0 | Development | Low | 2022-05-01 | http://krom.ua/ru/production/trassoiskatel | For repair works | 0 | For repair work, to search and clarify the location of gas pipelines. Emergency and maintenance crews need to be equipped additionally. | 1 | 0 | 0 | 0 | 0 | 0 | 14 | 0
9191 | 048-UA05448610_0052 | 05448610 | natural gas distribution | Production | Devices and tools | Laser-based gas sensor | - | Laser leak indicator ELLI | 0 | Technical data Methane gas (CH4) LCD display 2.8-inch color LCD display (touch screen) Response time Within 0.2 sec. Measurement method Diode-based laser absorption spectrometer, adjustable (TDLAS) Operating time ≤ 8 hours on charge (6 hours) Power Lithium-ion battery Beam size 25 ~ 30 cm at a distance of 30 m > 30 m depending on the reflection object Weight – 1.6 kg Dimensions 237 x 167 x 74 mm Measurement range 0 ~ 50,000 parts per million Sensitivity of 10 parts per million at a distance of 0 ~ 10 m 20 parts per million at a distance of 10 ~ 30 m Температура експлуатації -17 to 50℃ Humidity 5 to 90% RH without freezing Protection type IP54 USB connection, headphones, DC connector Accessories Headphones, belt, bag, charger Accessories Setting device | 0 | 0 | pcs. | 7 | 7 | 0 | 0 | 0 | 0 | Development | Low | 2022-05-01 | https://www.directindustry.com.ru/prod/esders/product-90237-2033777.html | For repair works | 0 | For repair work and to search for gas leaks in hard to reach places. Emergency crews are not provided with these devices. | 1 | 0 | 0 | 0 | 0 | 0 | 7 | 0
9192 | 048-UA05448610_0053 | 05448610 | natural gas distribution | Production | Devices and tools | Climate control equipment | - | Heat gun 5 kW | 0 | * Service area, sq. m - 50; * Power, W - 5,000; * Installation - Floor; * Type of coolant - electric; * Type of heating element - ceramic; * Purpose - Industrial; * Control - mechanical; * Type of heating - Fan; * Number of heating modes - 2; * Warranty - 36 months official warranty from the manufacturer * Protection functions - Protection against overheating * Features - Handle to move * Voltage, V - 220 * Voltage, V - 220 | 0 | 0 | pcs. | 7 | 7 | 0 | 0 | 0 | 0 | Development | Low | 2022-05-01 | https://epicentrk.ua/shop/mplc-teplova-garmata-termiya-at-yevo-4-5-0-4-230-400-v-tp-do-ukhl-3-1-bez-shnura-24843-1ec6e193-ad0c-6b86-a891-9753921c2322.html | For repair works | 0 | Heating of the place of emergency work. | 1 | 0 | 0 | 0 | 0 | 0 | 7 | 0
9193 | 048-UA05448610_0054 | 05448610 | natural gas distribution | Production | Devices and tools | Drilling rigs | - | Diamond drilling machine in a set 50-25- mm | 0 | * Power 2,300 W * Number of speeds - 2 * Mains voltage, V - 220 - 240 * Features - Adjustable speed * Maximum drilling diameter - 250 mm Warranty - 24 months | 0 | 0 | pcs. | 1 | 1 | 0 | 0 | 0 | 0 | Development | Low | 2022-05-01 | https://www.hilti.ua/ru/c/CLS_POWER_TOOLS_7124/CLS_DIAMOND_CORING_MACHINE_SUB_7124/CLS_DIAMOND_CORING_MACHINE_7124/r4247050 | For repair works | 0 | For repair works There is currently no equipment. | 1 | 0 | 0 | 0 | 0 | 0 | 1 | 0
9194 | 048-UA05448610_0055 | 05448610 | natural gas distribution | Production | Devices and tools | Pressure repair equipment | - | Ravetti MINISTOP SYSTEM (Italy) | 0 | For works (flow stop) on pipelines with a diameter Du 20 mm to Du 50 mm (3/4 - 2 inches) and operating pressure of up to 12 bar | 0 | 0 | pcs. | 17 | 17 | 0 | 0 | 0 | 0 | Development | Low | 2022-05-01 | http://validus.com.ua/catalogue_usage/stop-sistemy_mehanicheskie_ot_du_50_-_du_600_do_24/index.htm | For repair works | 0 | For repair work without interrupting gas supply to consumers. There is currently no equipment. | 1 | 0 | 0 | 0 | 0 | 0 | 17 | 0
9195 | 049-UA03345716_0014 | 03345716 | natural gas distribution | Production | Vehicles and machinery | Vehicles | - | Toyota Hilux 4*4 pickup or similar | 0 | 2.4 D-4D 150 hp 6-Mech 4x4 Business Engine Engine code: 2GD-FTV Type: diesel, turbo L4/16-valve DOHC Fuel type: diesel with a cetane level of around 48 or higher Engine displacement, cc: 2393 Cylinder Bore x Piston Stroke (mm): 92.0 x 90.0 Compression ratio: 15.6 : 1 Power (kW (hp) at rpm): 110 (150) / 3,400 Torque (Nm at rpm): 400 / 1,600-2,000 Emission standard: EURO 6 Transmission Type: 6 gears, manual Drive wheel: all-wheel drive with reduction gears at the front and reducer Dynamic index Maximum speed (km/h): 170 Acceleration 0-100 km/h (sec): 13.3 Fuel type: diesel with a cetane level of around 48 or higher | 0 | 0 | pcs. | 19 | 19 | 0 | 0 | 0 | 0 | Reconstruction | High | 2022-04-01 | https://www.toyota.ua/new-cars/hilux/features-and-specs | For repair works | 0 | The company's emergency service - 22 crews, number of cars - 22 units, of which 11 are subject to retirement, 8 units require cap. repair. | 2 | 0 | 0 | 0 | 0 | 0 | 19 | 0
9196 | 049-UA03345716_0015 | 03345716 | natural gas distribution | Production | Vehicles and machinery | Vehicles | - | Volkswagen T6.1 Kasten PRO L1H1 EU6 4MOTION or similar | 0 | ENGINE Volume: 2.0 l (1,968 cm3) Max. power: 110 hp at 4,000 rpm Torque 110 hp at 4,000 rpm Number of cylinders: 4 Engine type: Diesel Engine aspiration: Turbocharger Performance characteristics Max. speed: 164 km/h Acceleration: 14.3 s to 100 km/h Combined fuel consumption 7.1 l/100 km Fuel tank: 70 l Fuel: Diesel Emission standard: Euro 6 Transmission Name: 5-MKP Type: manual Drive: Front Number of gears: 5 BREAK Front: Ventilated discs Rear: Disc WHEELS Disks: Steel Disc size: 16" | 0 | 0 | pcs. | 24 | 24 | 0 | 0 | 0 | 0 | Reconstruction | High | 2022-04-01 | https://www.vw-commercial.com.ua/transporter-6-1-kasten | For repair works | 0 | Operation service - 108 crews, number of cars - 104 units, of which 77 units are subject to retirement. | 2 | 0 | 0 | 0 | 0 | 0 | 24 | 0
9197 | 049-UA03345716_0016 | 03345716 | natural gas distribution | Production | Devices and tools | Welding machines | - | Engine driven welding equipment DGW310MC/RS — single-operator | 0 | Rated welding current 260/280 А, DC Rated welding voltage 30.4/31.2 V Operating cycle 100% Current regulation range 35-280/45-310 Ø of a welding electrode of 2.6 - 6.0 mm Frequency 50/60 Hz | 0 | 0 | pcs. | 12 | 12 | 0 | 0 | 0 | 0 | Emergency stock | High | 2022-04-01 | https://www.shindaiwa.net/uk/svarochnyy-agregat-dgw310mc.html | For repair of steel gas pipelines | 0 | For repair of steel gas pipelines Huge amount of work regarding the restoration of gas distribution networks as a result of hostilities. Available equipment is outdated and needs to be replaced. | 2 | 0 | 0 | 0 | 0 | 0 | 12 | 0
9198 | 049-UA03345716_0017 | 03345716 | natural gas distribution | Production | Devices and tools | Welding machines | - | Welding machines for electrofusion welding of polyethylene Kamitech-like pipes included | Welding machine, Mounting clamp for couplings; Clamp ZT25/90 for pipe diameters of 25, 32, 40, 63, 75, 90 mm; Clamp ZT 110/200 for pipe diameters of 110, 125, 140,1 60, 180, 200 mm; Interchangeable tips 3.9, 4.7 mm Thermal printer; Centronics–USB or RS232–USB adapter; Bar code reader; PC app for data archiving. | Range of welding diameters* [mm] up to 250 mm Barcode scanner Supply voltage [V] 230 Operating temperature range [°C] -10 +40 (at relative humidity <75%) Output power [V] 2,500 Required power of the unit [W] 3,000 Housing density class IP 54 Max. operating current [A] <63 Operating voltage range [V] 6-48 (with 0.5 V adjustment) Working time range [s] 0-4999 (with 1s adjustment) Printer's internal memory: 200 seams Print and copy of seam settings USB/RS-232 Backlit LCD display Wire length [m] 3 Interchangeable tips [mm] Ø3.9; Ø4.7 | 0 | 0 | pcs. | 5 | 5 | 0 | 0 | 0 | 0 | Emergency stock | High | 2022-04-01 | https://www.shindaiwa.net/ru/svarochnyy-agregat-dgw310mc.html | For repair of gas pipelines made of polyethylene pipes | 0 | For repair of gas pipelines made of polyethylene pipes. Huge amount of work regarding the restoration of gas distribution networks as a result of hostilities. Available equipment is outdated and needs to be replaced. | 2 | 0 | 0 | 0 | 0 | 0 | 5 | 0
9199 | 049-UA03345716_0018 | 03345716 | natural gas distribution | Production | Devices and tools | Welding machines | - | Welding machines for butt welding of polyethylene Kamitec-like pipes | Hydraulic power unit, manual or automatic heating plate, planer, fixing guide blocks, stand for heating plate and planer, set of reduction inserts, mounting brackets, thermal printer, seam archivation kit | Welding machine parameters Supply voltage [V] 230 Operating temperature range [°C] -10 +40 (at relative humidity <75%) Storage temperature range [°C] -20 +50 SDR 9; 11; 13.6; 17; 17.6; 21; 26; 27.6; 33; 41 Manual power supply settings Parameters/Machine type KmT400 Dimensions [mm] 300x520x505 Pressure regulation: proportional valve Pressure control range [bar] 0-90 Operational position: vertical System power [V] 5100 Automatic power supply parameters Parameters/Machine type KmT400 Dimensions [mm] 680x320x360 Pressure control: proportional valve Pressure adjustment range [bar] 0-90 System power [V] 6700 Memory: 100 seams Printer Maintenance: serial data communication Planer options Parameters/Machine type KmT400 Revolutions [rpm] 20 Dimensions (width, height, depth) [mm] 600x800x150 Weight, kg: 51 Heating plate parameters Parameters/Machine type KmT400 Temperature setting range [°C] 180-240 Dimensions (width, height, depth) [mm] 600x680x75 Weight, kg: 16 | 0 | 0 | pcs. | 5 | 5 | 0 | 0 | 0 | 0 | Emergency stock | High | 2022-04-01 | https://kamitech.in.ua/prays_list_kamitech/kmt_2k5_s_elektromuftovaya_svarka_trub_do_250_mm_skaner/#wbs1 | For repair of gas pipelines made of polyethylene pipes | 0 | For repair of gas pipelines made of polyethylene pipes. Huge amount of work regarding the restoration of gas distribution networks as a result of hostilities. Available equipment is outdated and needs to be replaced. | 2 | 0 | 0 | 0 | 0 | 0 | 5 | 0
9200 | 049-UA03345716_0019 | 03345716 | natural gas distribution | Production | Devices and tools | Welding machines | - | Inverter welding machines 200A | 0 | Rated voltage of the electricity line, 220/230 V Rated current consumed from the network, 25 A Rated welding current, 200 A Maximum operating current, 240 A Load duration (LD): 40% Change limitations in power supply network, 160-260 V Regulation limitations of welding current, 25-200 A Artificial electrode diameter, mm 1.6-5 Case | 0 | 0 | pcs. | 24 | 24 | 0 | 0 | 0 | 0 | Emergency stock | High | 2022-04-01 | https://paton.ua/svarochnoe-oborudovanie/svarochnye-invertory-mma/zvaryuvalniy-aparat-paton-eco-250-s/ | For repair of steel gas pipelines | 0 | For repair of steel gas pipelines Huge amount of work regarding the restoration of gas distribution networks as a result of hostilities. Available equipment is outdated and needs to be replaced. | 2 | 0 | 0 | 0 | 0 | 0 | 24 | 0
9201 | 049-UA03345716_0020 | 03345716 | natural gas distribution | Production | Devices and tools | Welding machines | - | Inverter welding machines 400A | 0 | Welding inverter for MMA and TIG welding Maximum operating current: 400 A Operating voltage: 380V (three-phase) Diameter of electrodes: 2.0 - 8.0 mm | 0 | 0 | pcs. | 12 | 12 | 0 | 0 | 0 | 0 | Emergency stock | High | 2022-04-01 | https://paton.ua/svarochnoe-oborudovanie/svarochnye-invertory-mma/zvaryuvalniy-aparat-paton-pro-350-400v/ | For repair of steel gas pipelines | 0 | For repair of steel gas pipelines Huge amount of work regarding the restoration of gas distribution networks as a result of hostilities. Available equipment is outdated and needs to be replaced. | 2 | 0 | 0 | 0 | 0 | 0 | 12 | 0
9202 | 049-UA03345716_0021 | 03345716 | natural gas distribution | Production | Devices and tools | Pressure repair equipment | - | Pressing clamps for polyethylene pipes, 32-90 mm in diameter | 0 | Manual drive type: working area: diameter: 32-90 mm. | 0 | 0 | pcs. | 48 | 48 | 0 | 0 | 0 | 0 | Emergency stock | High | 2022-04-01 | https://polyplastic.ua/img/pf/support-equipment-25.pdf | For repair of gas pipelines made of polyethylene pipes | 0 | For quick disconnection of polyethylene gas pipelines in case of damage. | 2 | 0 | 0 | 0 | 0 | 0 | 48 | 0
9203 | 049-UA03345716_0022 | 03345716 | natural gas distribution | Production | Devices and tools | Pressure repair equipment | - | Pressing clamps for polyethylene pipes, 90-250 mm in diameter | 0 | Hydraulic drive type: working area: diameter: 90-250 mm. | 0 | 0 | pcs. | 48 | 48 | 0 | 0 | 0 | 0 | Emergency stock | High | 2022-04-01 | https://polyplastic.ua/img/pf/support-equipment-25.pdf | For repair of gas pipelines made of polyethylene pipes | 0 | For quick disconnection of polyethylene gas pipelines in case of damage. | 2 | 0 | 0 | 0 | 0 | 0 | 48 | 0
9204 | 049-UA03345716_0023 | 03345716 | natural gas distribution | Production | Devices and tools | Angle grinder | - | Angle grinder 1.5 kW | 0 | Maximum disk diameter: 180 mm Power supply 220V Power 1,300 W or 1,500 W. | 0 | 0 | pcs. | 60 | 60 | 0 | 0 | 0 | 0 | Emergency stock | High | 2022-04-01 | https://epicentrk.ua/ua/shop/bolgarka-uglovaya-shlifmashina-dewalt-dwe4557.html | For repair works | 0 | For repair works Huge amount of work regarding the restoration of gas distribution networks as a result of hostilities. Available equipment is outdated and needs to be replaced. | 2 | 0 | 0 | 0 | 0 | 0 | 60 | 0
9205 | 049-UA03345716_0024 | 03345716 | natural gas distribution | Production | Devices and tools | Angle grinder | - | Angle grinder 2.5 kW | 0 | Power 2,200 W Disc diameter: 230 mm Maximum speed (idle run): 6,600 rpm | 0 | 0 | pcs. | 36 | 36 | 0 | 0 | 0 | 0 | Emergency stock | High | 2022-04-01 | https://epicentrk.ua/ua/shop/uglovaya-shlifmashina-dewalt-dwe4579.html | For repair works | 0 | For repair works Huge amount of work regarding the restoration of gas distribution networks as a result of hostilities. Available equipment is outdated and needs to be replaced. | 2 | 0 | 0 | 0 | 0 | 0 | 36 | 0
9206 | 049-UA03345716_0025 | 03345716 | natural gas distribution | Production | Devices and tools | Rotary hammers | - | Rotary hammers 2.2 kW | 0 | Power 1,500 W Drilling diameter (steel/concrete/wood) 52 mm Drilling crown 160 mm Idle frequency 130 - 260 rpm Number of strokes per minute 1,075 - 2,150 Impact energy 19.7 J Vibration 19.5 m/s² (drilling) 13.5 m/s² (run) Dimensions 599 x 130 x 287 mm dustproof cartridge adapted for SDS-MAX | 0 | 0 | pcs. | 24 | 24 | 0 | 0 | 0 | 0 | Emergency stock | High | 2022-04-01 | https://maklta.com.ua/makita-hr-5201-c | For repair works | 0 | For repair works Huge amount of work regarding the restoration of gas distribution networks as a result of hostilities. Available equipment is outdated and needs to be replaced. | 2 | 0 | 0 | 0 | 0 | 0 | 24 | 0
9207 | 049-UA03345716_0026 | 03345716 | natural gas distribution | Production | Devices and tools | Hydraulic stations | - | Hydraulic power unit GPV13 (Stanley), completed with RVT Ø1\2’’ L=10m | 0 | Honda\Subaru engine Power, 13 hp Oil flow, 30 l/min Working pressure, 140-155 bar Rotary starter Average fuel consumption, 3.5 l/g Case: steel Dimensions (LxWxH), 750x510x600 mm Weight, 75 kg | 0 | 0 | pcs. | 5 | 5 | 0 | 0 | 0 | 0 | Emergency stock | High | 2022-04-01 | https://instrumentu.com.ua/gidravlicheckaya-ctanciya-gpv13-stanley.html | For repair works | 0 | For emergency and repair work in the absence of electricity and in a gaseous environment. There is currently no equipment. To eliminate the consequences of shelling and hostilities. | 2 | 0 | 0 | 0 | 0 | 0 | 5 | 0
9208 | 049-UA03345716_0027 | 03345716 | natural gas distribution | Production | Devices and tools | Air hammers | - | Heavy-duty jack hammer, BRV20 Stanley in a set | 0 | Handle type T-shaped, anti-vibration Oil flow, 30 l/min Operating pressure, 105-140 bar Impact frequency, 1,800 per 1 min Sound power level LWA, 105 dB Dimensions (LxWxH), 670x420 mm Weight, 21 kg | 0 | 0 | pcs. | 5 | 5 | 0 | 0 | 0 | 0 | Emergency stock | High | 2022-04-01 | https://manualzz.com/doc/6552834/brv20-user-manual-1-2014-v1 | For repair works | 0 | For emergency and repair work in the absence of electricity and in a gaseous environment. There is currently no equipment. To eliminate the consequences of shelling and hostilities. | 2 | 0 | 0 | 0 | 0 | 0 | 5 | 0
9209 | 049-UA03345716_0028 | 03345716 | natural gas distribution | Production | Devices and tools | Air hammers | - | Light-duty jack hammer, CHV08 Stanley in a set | 0 | Handle type D-shaped Oil flow, 30 l/min Operating pressure, 40-140 bar Impact frequency, 1,300-1,500 per 1 min Sound power level LWA, 105 dB Dimensions (LxWxH), 500х150 mm Weight, 8 kg | 0 | 0 | pcs. | 5 | 5 | 0 | 0 | 0 | 0 | Emergency stock | High | 2022-04-01 | https://accura.ie/products/hydraulic-chipping-hammer-stanley-infrastructure-ce-products-8kg | For repair works | 0 | For emergency and repair work in the absence of electricity and in a gaseous environment. There is currently no equipment. To eliminate the consequences of shelling and hostilities. | 2 | 0 | 0 | 0 | 0 | 0 | 5 | 0
9210 | 049-UA03345716_0029 | 03345716 | natural gas distribution | Production | Devices and tools | Submersible pumps | - | Submersible turbine Stanley TPV16 | 0 | Max. Productivity, 102 m3/h Max. Lifting height, 31 m Case, Polyurethane Operating pressure, 140 bar Oil flow, 26-34 l/min Discharge hose diameter, mm (") 75 (3) Dimensions (LxWxH), 410х350 mm Weight, 14 kg | 0 | 0 | pcs. | 5 | 5 | 0 | 0 | 0 | 0 | Emergency stock | High | 2022-04-01 | https://instrumentu.com.ua/tpv16-stanley-nacoc-dlya-otkachki-ila-i-namiva-pecka-promishlennii-polu-promishlennii.html | For repair works | 0 | For emergency and repair work in the absence of electricity and in a gaseous environment. There is currently no equipment. To eliminate the consequences of shelling and hostilities. | 2 | 0 | 0 | 0 | 0 | 0 | 5 | 0
9211 | 049-UA03345716_0030 | 03345716 | natural gas distribution | Production | Devices and tools | Rotary saws | - | Rotary saw COV10 Stanley, with disc for concrete | 0 | Oil flow, 30 l/min Operating pressure, 140 bar Blade size, 355 mm Dimensions (LxWxH), 530x280 mm Weight, 9 kg Rotation counterclockwise - Yes Axis brake - Yes Installation on the cart - Yes | 0 | 0 | pcs. | 5 | 5 | 0 | 0 | 0 | 0 | Emergency stock | High | 2022-04-01 | https://www.manualslib.com/manual/1092314/Stanley-Co25.html#manual | For repair works | 0 | For emergency and repair work in the absence of electricity and in a gaseous environment. There is currently no equipment. To eliminate the consequences of shelling and hostilities. | 2 | 0 | 0 | 0 | 0 | 0 | 5 | 0
9212 | 049-UA03345716_0031 | 03345716 | natural gas distribution | Production | Devices and tools | Carts | - | Stanley cart for saws COV10 | 0 | Water tank capacity, 30 l Dimensions (LxWxH), 800х500 mm Weight, 70 kg | 0 | 0 | pcs. | 5 | 5 | 0 | 0 | 0 | 0 | Emergency stock | High | 2022-04-01 | https://www.validus.pro/products/vizku-dlya-duskovuh-pul | For repair works | 0 | For emergency and repair work in the absence of electricity and in a gaseous environment. There is currently no equipment. To eliminate the consequences of shelling and hostilities. | 2 | 0 | 0 | 0 | 0 | 0 | 5 | 0
9213 | 049-UA03345716_0032 | 03345716 | natural gas distribution | Production | Devices and tools | Industrial fans | - | VFV8 Stanley fan, completed with 20 m air tube | 0 | Maximum productivity, 2б100 m3/g Oil flow, 20-40 l/min Operating pressure, 140 bar Dimensions (LxWxH), 600-500-700 mm Weight, 21 kg | 0 | 0 | pcs. | 5 | 5 | 0 | 0 | 0 | 0 | Emergency stock | High | 2022-04-01 | http://www.validus.com.ua/catalogue_usage/gidraulicheskie_ventiljatory/index.htm | For repair works | 0 | For emergency and repair work in the absence of electricity and in a gaseous environment. There is currently no equipment. To eliminate the consequences of shelling and hostilities. | 2 | 0 | 0 | 0 | 0 | 0 | 5 | 0
9214 | 049-UA03345716_0033 | 03345716 | natural gas distribution | Production | Devices and tools | Impact wrenches | - | Impact wrench IW12 (Stanley) | 0 | Weight, 8 kg Dimensions (LxW), 240х100 mm Flow, 15-45 l/min Operating pressure, 70-140 bar Torque, 340-1632 Nm | 0 | 0 | pcs. | 5 | 5 | 0 | 0 | 0 | 0 | Emergency stock | High | 2022-04-01 | http://www.validus.com.ua/catalogue_usage/gajkoverty/stanley/iw12/index.htm | For repair works | 0 | For emergency and repair work in the absence of electricity and in a gaseous environment. There is currently no equipment. To eliminate the consequences of shelling and hostilities. | 2 | 0 | 0 | 0 | 0 | 0 | 5 | 0
9215 | 049-UA03345716_0034 | 03345716 | natural gas distribution | Production | Devices and tools | Set of gas tools | - | Set of technological equipment Stop system TM RAVETTI (Italy) for overlapping gas pipelines through pressure fittings, pipeline diameters from Du50 to Du150mm, with a maximum operational pressure of 12 kgf/cm2 and the possibility of laying a bypass line, complete with small-scale mechanization. | 1. Drilling machine (art. 530) is used with Stop system SS1/SS2/SS3 12 bar (required for diameters Du 50-150) - 1 pc. 2. Drilling machine (art. 230) is used with Stop system SS1/SS2/SS3 12 bar (required for diameters Du 50-150) - 1 pc. 3. Internal cap holder art. 173 for art. 530 (is a must for diameters Du 50-150) 12 bars - 1 pc. 4. Stop system - 3 model SS1 12 bar (Du 50-90mm - internal diameter of a pipe) - 2 pcs. 5. Viewing device for Stop system SS1 12 bar - 1 pc. 6. Stop system - 3 models SS2 12 Atm. (Du 100-125mm - inner diameter of the pipe) 12 bar - 2 pcs. 7. Stop head DN 3 1/2" - 2 pcs. 8. Viewing device for Stop system SS2 12 bar - 1 pc. 9. Stop system - 3 model SS3 12 bar (Du 150mm - internal diameter of a pipe) - 2 pcs. 10. Viewing device for Stop system SS3 12 bar - 1 pc. 11. Hydraulic дube oil console DOA SUPER ASPID (Italy) is completed with a counter for motor hours, a sleeve of a high pressure and quick release coupling, L = 10,000 refueled (2 pcs) - 1 pc. 12. Hydraulic actuator DOA AN15 (Italy) - 1 pc. 13. Welding generator NEW MAGIC WELD TM MOSA (Italy), set: welding cable M307019190 (10 m + 8 m, 35 mm2); grounding (5 m cable) - 1 pc. | For works (flow stop) on pipelines with a diameter Du 50 mm to Du 150 mm (2 - 6 inches) and operating pressure of up to 12 bar | 0 | 0 | pcs. | 5 | 5 | 0 | 0 | 0 | 0 | Emergency stock | High | 2022-04-01 | http://ravetti.com.ua/oborudovanie/stop-sistemi/stop-sistema-stal-ot-2-do-20.html#content | For repair works | 0 | For repair work without interrupting gas supply to consumers. There is currently no equipment. | 2 | 0 | 0 | 0 | 0 | 0 | 5 | 0
9216 | 049-UA03345716_0035 | 03345716 | natural gas distribution | Production | Devices and tools | Lighting devices | - | Portable lighting kit | Portable lighting kit "VEZHA" type EL (5) 600S - 1 pc. Gasoline generator Konner & Sohnen KS 3000 - 1 pc. Cover for the kit - 1 pc. Spare lamp - 1 pc. Guy wire - at least 3 pcs. Metal peg - square, 10x10 mm, 350 mm length - 3 pcs. Spare air filter - 1 pc. | Power supply - 220V, frequency 50Hz from the petrol generator with maximum/operating capacity of 3.0/2.5 kW. Light source - high-pressure gas discharge lamp DNAT with a capacity of 600W., E40 cartridge. Luminous flux - 96,000 lm. Fan — power of 1200 W, in the blowing mode - 600 W. Cylinder inflation time - up to 60 sec., Time of full lamp incandescence - up to 5 minutes. Wind resistance (with guy-wires) - up to 20 m/sec. Climatic category — U. Protection degree - IP 65/44. Class of protection of isolation from electric shock - ІІ. Power unit is located in a cylindrical plastic housing, which is made of dielectric material. The fabric cylinder is made of special air-waterproof, durable inseparable material, the height of the cylinder is 5 meters. Service life — at least 5 years. Guaranteed shelf life - 6 months. Warranty operating life - 12 months. Dimensions of the fully assembled kit with the generator - 600x450x600 (h) mm. Total weight with the generator - up to 65 kg. | 0 | 0 | pcs. | 24 | 24 | 0 | 0 | 0 | 0 | Emergency stock | High | 2022-04-01 | https://esg.kiev.ua/mobilnaya-osvetitelnaya-ustanovka-vezha-el-5-600s-na-odnoy-rame-s-generatorom.html | To illuminate places of repair work | 0 | To illuminate places of repair work There is currently no equipment. | 2 | 0 | 0 | 0 | 0 | 0 | 24 | 0
9217 | 049-UA03345716_0036 | 03345716 | natural gas distribution | Production | Protective equipment and devices | Ladders | 6.0 m | Three-part folding ladder | 0 | Working height 6.05 m Number of rungs 24 Maximum load 150 kg Material aluminum Width: 480 mm Weight – 14.4 kg | 0 | 0 | pcs. | 72 | 72 | 0 | 0 | 0 | 0 | Emergency stock | High | 2022-04-01 | https://prom.ua/ua/p1357375640-lestnitsa-universalnaya-budfix.html | For repair works | 0 | For repair works Emergency and maintenance crews need to be equipped additionally. | 2 | 0 | 0 | 0 | 0 | 0 | 72 | 0
9218 | 049-UA03345716_0037 | 03345716 | natural gas distribution | Production | Devices and tools | Toolkit set | - | Set of combination wrenches (combination spanner) 6-32 mm | 0 | Set of wrenches: 20 pcs Set of wrenches: combination wrenches Wrench type: combination spanner Size in mm 6,7,8,9,10,11,12,13,14,15,16,17,18,19,21,22,24,27,30,32 | 0 | 0 | pcs. | 72 | 72 | 0 | 0 | 0 | 0 | Emergency stock | High | 2022-04-01 | https://prom.ua/ua/p694725905-nabor-klyuchej-toptul.html | For repair works | 0 | For repair works Emergency and maintenance crews need to be equipped additionally. | 2 | 0 | 0 | 0 | 0 | 0 | 72 | 0
9219 | 049-UA03345716_0038 | 03345716 | natural gas distribution | Production | Devices and tools | Toolkit set | - | Set of hexagonal heads, 6-36 mm | 0 | Hexagonal end heads 1/2": 6; 8; 10; 11; 12; 13; 14; 15; 16; 18; 19; 20; 21; 22; 23; 24; 27; 30; 32 мм; handle with ratchet mechanism 1/2"; extenders 1/2": 75, 125, 250 mm; cardan joint 1/2"; plastic suitcase | 0 | 0 | pcs. | 72 | 72 | 0 | 0 | 0 | 0 | Emergency stock | High | 2022-04-01 | https://prom.ua/ua/p202331880-nabor-instrumenta-golovok.html | For repair works | 0 | For repair works Emergency and maintenance crews need to be equipped additionally. | 2 | 0 | 0 | 0 | 0 | 0 | 72 | 0
9220 | 049-UA03345716_0039 | 03345716 | natural gas distribution | Production | Devices and tools | Jacks | - | Rail jacks | 0 | load capacity 5 t | 0 | 0 | pcs. | 10 | 10 | 0 | 0 | 0 | 0 | Emergency stock | High | 2022-04-01 | https://globalprom.kiev.ua/ua/p242133703-domkrat-reechnyj-stalnoj.html | For repair works | 0 | For repair works Emergency and maintenance crews need to be equipped additionally. | 2 | 0 | 0 | 0 | 0 | 0 | 10 | 0
9221 | 049-UA03345716_0040 | 03345716 | natural gas distribution | Production | Devices and tools | Jacks | - | Hydraulic jacks t. | 0 | load capacity 5 t | 0 | 0 | pcs. | 10 | 10 | 0 | 0 | 0 | 0 | Emergency stock | High | 2022-04-01 | https://prom.ua/ua/p1136605846-domkrat-gidravlicheskij-yato.html | For repair works | 0 | For repair works Emergency and maintenance crews need to be equipped additionally. | 2 | 0 | 0 | 0 | 0 | 0 | 10 | 0
9222 | 049-UA03345716_0041 | 03345716 | natural gas distribution | Production | Devices and tools | Compressors | - | Compressor up to 10 Atm | 0 | Power type - Mains Power 1,500 W Pressure - 10 bar Productivity - 220 l/min Shape - Horizontal Tank volume - 50 l Compressor type - Piston Transport wheels | 0 | 0 | pcs. | 5 | 5 | 0 | 0 | 0 | 0 | Emergency stock | High | 2022-04-01 | https://storgom.ua/ua/product/kompressor-matari-m250b18-1.html | For repair works | 0 | For repair works Emergency and maintenance crews need to be equipped additionally. | 2 | 0 | 0 | 0 | 0 | 0 | 5 | 0
9223 | 049-UA03345716_0042 | 03345716 | natural gas distribution | Production | Devices and tools | Centralizers for gas | - | Centralizers for steel pipes, 325 mm to 720 in diameter | 0 | Stabilizer with two chains for pipes; Range – 325 – 720 mm. | 0 | 0 | pcs. | 24 | 24 | 0 | 0 | 0 | 0 | Emergency stock | High | 2022-04-01 | https://prom.ua/ua/p793806740-tsentrator-dvumya-tsepyami.html | For repair works | 0 | For repair works Maintenance crews need to be equipped additionally. | 2 | 0 | 0 | 0 | 0 | 0 | 24 | 0
9224 | 049-UA03345716_0043 | 03345716 | natural gas distribution | Production | Dispatch and technology management tools | Radio communication equipment | Portable radios | Motorola radios (walkie-talkie type) | 0 | Range not less than 10 km Number of channels - 128 Frequency range - 446 MHz (PMR) Power 0.5 W Weight - 262 g Dimensions 57 x 116 x 38 mm Set - radio, charger, Li-Ion 2100 mA/h battery, belt clip | 0 | 0 | pcs. | 96 | 96 | 0 | 0 | 0 | 0 | Emergency stock | High | 2022-04-01 | http://sparing-vist.ua/product/mototrbo-dp-2600e-czyfrova-portatyvna-radiostancziya | For communication of repair and emergency crews | 0 | For communication of repair and emergency crews. There is currently no equipment. | 2 | 0 | 0 | 0 | 0 | 0 | 96 | 0
9225 | 049-UA03345716_0044 | 03345716 | natural gas distribution | Humanitarian | Civil defense means | Personal protective equipment | Gas masks | Gas masks with hoses (hose 10 m) | 0 | Complete set: * hose 10m - 1pc. * Rubber corrugated tube - 2 pcs. * Belt - 1 pc. * Shoulder strap - 1pc. * Signal cord 10m - 1pc. * Dust filter - 1pc. * ShMP mask - 2 pcs. | 0 | 0 | pcs. | 96 | 96 | 0 | 0 | 0 | 0 | Emergency stock | High | 2022-04-01 | https://3003.ua/protivogaz-psh-1s-shlang-10-m.html?language=ua | For individual protection of employees involved in the localization and elimination of the consequences of emergencies | 0 | For individual protection of employees involved in the localization and elimination of the consequences of emergencies | 2 | 0 | 0 | 0 | 0 | 0 | 96 | 0
9226 | 049-UA03345716_0045 | 03345716 | natural gas distribution | Production | Gas equipment | Personal protective equipment | Flashlights | Explosion-proof lanterns | 0 | * Power supply - battery; * Charging method - 12 V/220 V; * Protection degree - IP66; * Housing - polymer; * Zone of use - ZONE 2; * Battery type - built-in battery; * Type - manual. | 0 | 0 | pcs. | 144 | 144 | 0 | 0 | 0 | 0 | Emergency stock | High | 2022-04-01 | https://070.com.ua/ua/product/fonar-vzryvozashishennyj-nitecore-ef1-sree-xm-l2-u3-830-ljumen-6-1164/ | For repair works | 0 | For repair works Emergency and maintenance crews need to be equipped additionally. | 2 | 0 | 0 | 0 | 0 | 0 | 144 | 0
9227 | 049-UA03345716_0046 | 03345716 | natural gas distribution | Production | Protective equipment and devices | Body belt | - | Safety belts | 0 | * Safety belt combined with shoulder and leg straps; * Material: polyamide, polyester, steel with a protective coating; * Standard: DSTU EN 361-2017; DSTU EN 358-2017; DSTU EN 813:2017; * Static breaking load - at least 15 kN; * Dimensions (waist circumference) - S (640mm - 1000mm); M (850mm - 1300mm); L (1100mm - 1500mm); | 0 | 0 | pcs. | 96 | 96 | 0 | 0 | 0 | 0 | Emergency stock | High | 2022-04-01 | https://prom.ua/ua/p1054732951-poyas-strahovochnyj-lyamochnyj.html | For repair works | 0 | For repair works Emergency and maintenance crews need to be equipped additionally. | 2 | 0 | 0 | 0 | 0 | 0 | 96 | 0
9228 | 049-UA03345716_0047 | 03345716 | natural gas distribution | Production | Protective equipment and devices | Body belt | - | Rescue line | 0 | * Breaking load - 15 kN * Material - Polyamide. * Type - Fall protection system * Length - 12 m | 0 | 0 | pcs. | 96 | 96 | 0 | 0 | 0 | 0 | Emergency stock | High | 2022-04-01 | https://spetszahist.com/catalog/zasobi-individualnogo-zakhistu-ziz/zasobi-zakhistu-vid-padinnya-z-visoti/stropi-8 | For repair works | 0 | For repair works Emergency and maintenance crews need to be equipped additionally. | 2 | 0 | 0 | 0 | 0 | 0 | 96 | 0
9229 | 049-UA03345716_0048 | 03345716 | natural gas distribution | Production | Devices and tools | Gas detector | - | Gas detector VibraGas or similar | 0 | Dimensions: 149-165 x 58 x 34 mm (without "swan neck") + Swan neck 162 mm Weight: approx. 400 g Display: backlit LCD graphic display with 128 x 64 pixels + characters Power supply: 4 primary alkaline / manganese cells in the battery holder type Duracell Industrial ID1500, rated voltage: 6 V or 4 secondary NiMH cells in the battery holder, rated voltage: 4.8 V, rated power: 2,700 mAh Charging time: approx. 6 hours for full charge Voltage charging: 11 ... 14 volts DC Charging current: max. 500mA (fuse) Operating time: > 15 hours (without backlight), warning message if recharging is required, automatic shutdown when the voltage is too low Ambient temperature: during operation: from -20 °C to + 50 °C Display: - visual: digital concentration readings, (ppm, vol .-%,% LEL, hPa/mbar) acoustic: a concentration-dependent sound signal - sensitive to vibration depending on the concentration Operation: Semiconductor sensor (SC) Measurement accuracy: 0 - 1,000 ppm ± 20% of the final value 1,000 - 10,000 ppm ± 20% of the final value Response time: t 90 ≤ 10 sec. | 0 | 0 | pcs. | 48 | 48 | 0 | 0 | 0 | 0 | Emergency stock | High | 2022-04-01 | https://www.directindustry.com.ru/prod/esders/product-90237-2033815.html | For repair works | 0 | For repair works Emergency and maintenance crews need to be equipped additionally. | 2 | 0 | 0 | 0 | 0 | 0 | 48 | 0
9230 | 049-UA03345716_0049 | 03345716 | natural gas distribution | Production | Devices and tools | Gas analyzer | - | Gas analyzer GOLIATH or similar | 0 | Display LCD graphic display 128 x 64 pixels, backlight Power supply NiMH rechargeable battery Operating temperature from -10 °C to +40 °C Operating time Depending on application and lighting Charging The charger is powered by 12 V DC or 230 V AC, Charging time approx. 3 hours USB port (specified 500 mA), Charging time approx. 8 hours Data storage 4 MB flash memory for more than 1 million reading values Protection type IP54 Dimensions 200 х 100 х 87 mm Weight approx. 1.250 g. Explosion protection ATEX BVS 09 ATEX E 079 X – Ex II 2G Ex ib d IIB T3/T4 Gb | 0 | 0 | pcs. | 120 | 120 | 0 | 0 | 0 | 0 | Emergency stock | High | 2022-04-01 | https://www.directindustry.com.ru/prod/esders/product-90237-2033791.html | For repair works | 0 | For repair works Emergency and maintenance crews need to be equipped additionally. | 2 | 0 | 0 | 0 | 0 | 0 | 120 | 0
9231 | 049-UA03345716_0050 | 03345716 | natural gas distribution | Production | Devices and tools | Metal detector | - | Metal detector | 0 | * Discriminator - Yes * Soil balancing - manual * Max. detection depth, m - above 1.5 Warranty - 24 months | 0 | 0 | pcs. | 12 | 12 | 0 | 0 | 0 | 0 | Emergency stock | High | 2022-04-01 | http://xp-deus.profiskatel.com/%D0%BA%D1%83%D0%BF%D0%B8%D1%82%D1%8C/%D0%BC%D0%B5%D1%82%D0%B0%D0%BB%D0%BB%D0%BE%D0%B8%D1%81%D0%BA%D0%B0%D1%82%D0%B5%D0%BB%D1%8C-xp-deus-ii-28-fmf-rc-ws6/ | For repair works | 0 | For repair works There is currently no equipment. | 2 | 0 | 0 | 0 | 0 | 0 | 12 | 0
9232 | 049-UA03345716_0051 | 03345716 | natural gas distribution | Production | Devices and tools | Pipeline finder | - | Pipeline finder SPRUT-17 | 0 | Monoblock - an electronic unit connected to magnetic and electropotential antennas into a single structure. Dust- and drip-proof Interference immunity Retains its technical and operational characteristics when operating in the area of high-voltage transmission lines. Indication Analog graphic scale and sound signal separately for magnetic and electric antennas. Numerous values for the system of "magnetic" antennas. Measurement (estimation of the depth and relative values of the magnitude of current "pulsations") Direct measurement: numerical values of the depth of communications and the relative magnitude of the variable component of the flowing current and "potential". 1. Operating frequency (f oper.), Hz 100, 150, 1020, 5000 2. Bandwidth at the level 0.7 of f oper. ± 5% 3. Signal attenuation with a frequency of 50 Hz at f oper., dB: 100, 150 Hz at least 110 at f oper., dB: 1,020, 5,000 Hz at least 185 4. Sensitivity given to the input of the receiver relative to the signal / noise 6dB, μV at least 2 5. Sensitivity to magnetic field, mA/m at least 0.2 6. Deviation of the determined value of the depth of communication (to the axis of the route), at a current in the place of destination at least 200 mA, for a depth of 0.1 ... 10 m, at f - 1,020 Hz, not greater than ±2% 7. Number of readings recorded 3,000 8. Current consumption (average), 120 mA 9. Continuous operation time, hours, at least 10 | 0 | 0 | pcs. | 24 | 24 | 0 | 0 | 0 | 0 | Emergency stock | High | 2022-04-01 | http://krom.ua/ru/production/trassoiskatel | For repair works | 0 | For repair work, to search and clarify the location of gas pipelines. Emergency and maintenance crews need to be equipped additionally. | 2 | 0 | 0 | 0 | 0 | 0 | 24 | 0
9233 | 049-UA03345716_0052 | 03345716 | natural gas distribution | Production | Devices and tools | Laser-based gas sensor | - | Laser leak indicator ELLI | 0 | Technical data Methane gas (CH4) LCD display 2.8-inch color LCD display (touch screen) Response time Within 0.2 sec. Measurement method Diode-based laser absorption spectrometer, adjustable (TDLAS) Operating time ≤ 8 hours on charge (6 hours) Power Lithium-ion battery Beam size 25 ~ 30 cm at a distance of 30 m > 30 m depending on the reflection object Weight – 1.6 kg Dimensions 237 x 167 x 74 mm Measurement range 0 ~ 50,000 parts per million Sensitivity of 10 parts per million at a distance of 0 ~ 10 m 20 parts per million at a distance of 10 ~ 30 m Operating temperature -17 to 50℃ Humidity 5 to 90% RH without freezing Protection type IP54 USB connection, headphones, DC connector Accessories Headphones, belt, bag, charger Accessories Setting device | 0 | 0 | pcs. | 12 | 12 | 0 | 0 | 0 | 0 | Emergency stock | High | 2022-04-01 | https://www.directindustry.com.ru/prod/esders/product-90237-2033777.html | For repair works | 0 | For repair work and to search for gas leaks in hard to reach places. Emergency crews are not provided with these devices. | 2 | 0 | 0 | 0 | 0 | 0 | 12 | 0
9234 | 049-UA03345716_0053 | 03345716 | natural gas distribution | Production | Devices and tools | Climate control equipment | - | Heat gun 5 kW | 0 | * Service area, sq. m - 50; * Power, W - 5,000; * Installation - Floor; * Type of coolant - electric; * Type of heating element - ceramic; * Purpose - Industrial; * Control - mechanical; * Type of heating - Fan; * Number of heating modes - 2; * Warranty - 36 months official warranty from the manufacturer * Protection functions - Protection against overheating * Features - Handle to move * Voltage, V - 220 * Voltage, V - 220 | 0 | 0 | pcs. | 12 | 12 | 0 | 0 | 0 | 0 | Emergency stock | High | 2022-04-01 | https://epicentrk.ua/shop/mplc-teplova-garmata-termiya-at-yevo-4-5-0-4-230-400-v-tp-do-ukhl-3-1-bez-shnura-24843-1ec6e193-ad0c-6b86-a891-9753921c2322.html | For repair works | 0 | Heating of the place of emergency work. | 2 | 0 | 0 | 0 | 0 | 0 | 12 | 0
9235 | 049-UA03345716_0054 | 03345716 | natural gas distribution | Production | Devices and tools | Drilling rigs | - | Diamond drilling machine in a set 50-25- mm | 0 | * Power 2,300 W * Number of speeds - 2 * Mains voltage, V - 220 - 240 * Features - Adjustable speed * Maximum drilling diameter - 250 mm Warranty - 24 months | 0 | 0 | pcs. | 2 | 2 | 0 | 0 | 0 | 0 | Emergency stock | High | 2022-04-01 | https://www.hilti.ua/ru/c/CLS_POWER_TOOLS_7124/CLS_DIAMOND_CORING_MACHINE_SUB_7124/CLS_DIAMOND_CORING_MACHINE_7124/r4247050 | For repair works | 0 | For repair works There is currently no equipment. | 2 | 0 | 0 | 0 | 0 | 0 | 2 | 0
9236 | 049-UA03345716_0055 | 03345716 | natural gas distribution | Production | Devices and tools | Pressure repair equipment | - | Ravetti MINISTOP SYSTEM (Italy) | 0 | For works (flow stop) on pipelines with a diameter Du 20 mm to Du 50 mm (3/4 - 2 inches) and operating pressure of up to 12 bar | 0 | 0 | pcs. | 29 | 29 | 0 | 0 | 0 | 0 | Emergency stock | High | 2022-04-01 | http://validus.com.ua/catalogue_usage/stop-sistemy_mehanicheskie_ot_du_50_-_du_600_do_24/index.htm | For repair works | 0 | For repair work without interrupting gas supply to consumers. There is currently no equipment. | 2 | 0 | 0 | 0 | 0 | 0 | 29 | 0
9237 | 050-UA03361046_0014 | 03361046 | natural gas distribution | Production | Vehicles and machinery | Vehicles | - | Toyota Hilux 4*4 pickup or similar | 0 | 2.4 D-4D 150 hp 6-Mech 4x4 Business Engine Engine code: 2GD-FTV Type: diesel, turbo L4/16-valve DOHC Fuel type: diesel with a cetane level of around 48 or higher Engine displacement, cc: 2393 Cylinder Bore x Piston Stroke (mm): 92.0 x 90.0 Compression ratio: 15.6 : 1 Power (kW (hp) at rpm): 110 (150) / 3,400 Torque (Nm at rpm): 400 / 1,600-2,000 Emission standard: EURO 6 Transmission Type: 6 gears, manual Drive wheel: all-wheel drive with reduction gears at the front and reducer Dynamic index Maximum speed (km/h): 170 Acceleration 0-100 km/h (sec): 13.3 Fuel type: diesel with a cetane level of around 48 or higher | 0 | 0 | pcs. | 17 | 17 | 0 | 0 | 0 | 0 | Emergency stock | Low | 2022-05-01 | https://www.toyota.ua/new-cars/hilux/features-and-specs | For repair works | 0 | The company's emergency service - 31 crews, number of cars - 31 units, of which 12 are subject to retirement, 5 units require cap. repair. | 1 | 0 | 0 | 0 | 0 | 0 | 17 | 0
9238 | 050-UA03361046_0015 | 03361046 | natural gas distribution | Production | Vehicles and machinery | Vehicles | - | Volkswagen T6.1 Kasten PRO L1H1 EU6 4MOTION or similar | 0 | ENGINE Volume: 2.0 l (1,968 cm3) Max. power: 110 hp at 4,000 rpm Torque 110 hp at 4,000 rpm Number of cylinders: 4 Engine type: Diesel Engine aspiration: Turbocharger Performance characteristics Max. speed: 164 km/h Acceleration: 14.3 s to 100 km/h Combined fuel consumption 7.1 l/100 km Fuel tank: 70 l Fuel: Diesel Emission standard: Euro 6 Transmission Name: 5-MKP Type: manual Drive: Front Number of gears: 5 BREAK Front: Ventilated discs Rear: Disc WHEELS Disks: Steel Disc size: 16" | 0 | 0 | pcs. | 21 | 21 | 0 | 0 | 0 | 0 | Emergency stock | Low | 2022-05-01 | https://www.vw-commercial.com.ua/transporter-6-1-kasten | For repair works | 0 | Service of operation - 118 crews, number of cars - 116 units, of which 22 units are subject to retirement, 18 units require cap. repair. | 1 | 0 | 0 | 0 | 0 | 0 | 21 | 0
9239 | 050-UA03361046_0016 | 03361046 | natural gas distribution | Production | Devices and tools | Welding machines | - | Engine driven welding equipment DGW310MC/RS — single-operator | 0 | Rated welding current 260/280 А, DC Rated welding voltage 30.4/31.2 V Operating cycle 100% Current regulation range 35-280/45-310 Ø of a welding electrode of 2.6 - 6.0 mm Frequency 50/60 Hz | 0 | 0 | pcs. | 10 | 10 | 0 | 0 | 0 | 0 | Development | Low | 2022-05-01 | https://www.shindaiwa.net/uk/svarochnyy-agregat-dgw310mc.html | For repair of steel gas pipelines | 0 | For repair of steel gas pipelines Due to the connection of facilities where refugees are accommodated, the scope of work has increased. Available equipment is outdated and needs to be replaced. | 1 | 0 | 0 | 0 | 0 | 0 | 10 | 0
9240 | 050-UA03361046_0017 | 03361046 | natural gas distribution | Production | Devices and tools | Welding machines | - | Welding machines for electrofusion welding of polyethylene Kamitech-like pipes included | Welding machine, Mounting clamp for couplings; Clamp ZT25/90 for pipe diameters of 25, 32, 40, 63, 75, 90 mm; Clamp ZT 110/200 for pipe diameters of 110, 125, 140,1 60, 180, 200 mm; Interchangeable tips 3.9, 4.7 mm Thermal printer; Centronics–USB or RS232–USB adapter; Bar code reader; PC app for data archiving. | Range of welding diameters* [mm] up to 250 mm Barcode scanner Supply voltage [V] 230 Operating temperature range [°C] -10 +40 (at relative humidity <75%) Output power [V] 2,500 Required power of the unit [W] 3,000 Housing density class IP 54 Max. operating current [A] <63 Operating voltage range [V] 6-48 (with 0.5 V adjustment) Working time range [s] 0-4999 (with 1s adjustment) Printer's internal memory: 200 seams Print and copy of seam settings USB/RS-232 Backlit LCD display Wire length [m] 3 Interchangeable tips [mm] Ø3.9; Ø4.7 | 0 | 0 | pcs. | 4 | 4 | 0 | 0 | 0 | 0 | Development | Low | 2022-05-01 | https://www.shindaiwa.net/ru/svarochnyy-agregat-dgw310mc.html | For repair of gas pipelines made of polyethylene pipes | 0 | For repair of gas pipelines made of polyethylene pipes. Due to the connection of facilities where refugees are accommodated, the scope of work has increased. Available equipment is outdated and needs to be replaced. | 1 | 0 | 0 | 0 | 0 | 0 | 4 | 0
9241 | 050-UA03361046_0018 | 03361046 | natural gas distribution | Production | Devices and tools | Welding machines | - | Welding machines for butt welding of polyethylene Kamitec-like pipes | Hydraulic power unit, manual or automatic heating plate, planer, fixing guide blocks, stand for heating plate and planer, set of reduction inserts, mounting brackets, thermal printer, seam archivation kit | Welding machine parameters Supply voltage [V] 230 Operating temperature range [°C] -10 +40 (at relative humidity <75%) Storage temperature range [°C] -20 +50 SDR 9; 11; 13.6; 17; 17.6; 21; 26; 27.6; 33; 41 Manual power supply settings Parameters/Machine type KmT400 Dimensions [mm] 300x520x505 Pressure regulation: proportional valve Pressure control range [bar] 0-90 Operational position: vertical System power [V] 5100 Automatic power supply parameters Parameters/Machine type KmT400 Dimensions [mm] 680x320x360 Pressure control: proportional valve Pressure adjustment range [bar] 0-90 System power [V] 6700 Memory: 100 seams Printer Maintenance: serial data communication Planer options Parameters/Machine type KmT400 Revolutions [rpm] 20 Dimensions (width, height, depth) [mm] 600x800x150 Weight, kg: 51 Heating plate parameters Parameters/Machine type KmT400 Temperature setting range [°C] 180-240 Dimensions (width, height, depth) [mm] 600x680x75 Weight, kg: 16 | 0 | 0 | pcs. | 4 | 4 | 0 | 0 | 0 | 0 | Development | Low | 2022-05-01 | https://kamitech.in.ua/prays_list_kamitech/kmt_2k5_s_elektromuftovaya_svarka_trub_do_250_mm_skaner/#wbs1 | For repair of gas pipelines made of polyethylene pipes | 0 | For repair of gas pipelines made of polyethylene pipes. Due to the connection of facilities where refugees are accommodated, the scope of work has increased. Available equipment is outdated and needs to be replaced. | 1 | 0 | 0 | 0 | 0 | 0 | 4 | 0
9242 | 050-UA03361046_0019 | 03361046 | natural gas distribution | Production | Devices and tools | Welding machines | - | Inverter welding machines 200A | 0 | Rated voltage of the electricity line, 220/230 V Rated current consumed from the network, 25 A Rated welding current, 200 A Maximum operating current, 240 A Load duration (LD): 40% Change limitations in power supply network, 160-260 V Regulation limitations of welding current, 25-200 A Artificial electrode diameter, mm 1.6-5 Case | 0 | 0 | pcs. | 21 | 21 | 0 | 0 | 0 | 0 | Development | Low | 2022-05-01 | https://paton.ua/svarochnoe-oborudovanie/svarochnye-invertory-mma/zvaryuvalniy-aparat-paton-eco-250-s/ | For repair of steel gas pipelines | 0 | For repair of steel gas pipelines Due to the connection of facilities where refugees are accommodated, the scope of work has increased. Available equipment is outdated and needs to be replaced. | 1 | 0 | 0 | 0 | 0 | 0 | 21 | 0
9243 | 050-UA03361046_0020 | 03361046 | natural gas distribution | Production | Devices and tools | Welding machines | - | Inverter welding machines 400A | 0 | Welding inverter for MMA and TIG welding Maximum operating current: 400 A Operating voltage: 380V (three-phase) Diameter of electrodes: 2.0 - 8.0 mm | 0 | 0 | pcs. | 10 | 10 | 0 | 0 | 0 | 0 | Development | Low | 2022-05-01 | https://paton.ua/svarochnoe-oborudovanie/svarochnye-invertory-mma/zvaryuvalniy-aparat-paton-pro-350-400v/ | For repair of steel gas pipelines | 0 | For repair of steel gas pipelines Due to the connection of facilities where refugees are accommodated, the scope of work has increased. Available equipment is outdated and needs to be replaced. | 1 | 0 | 0 | 0 | 0 | 0 | 10 | 0
9244 | 050-UA03361046_0021 | 03361046 | natural gas distribution | Production | Devices and tools | Pressure repair equipment | - | Pressing clamps for polyethylene pipes, 32-90 mm in diameter | 0 | Manual drive type: working area: diameter: 32-90 mm. | 0 | 0 | pcs. | 41 | 41 | 0 | 0 | 0 | 0 | Development | Low | 2022-05-01 | https://polyplastic.ua/img/pf/support-equipment-25.pdf | For repair of gas pipelines made of polyethylene pipes | 0 | For quick disconnection of polyethylene gas pipelines in case of damage. | 1 | 0 | 0 | 0 | 0 | 0 | 41 | 0
9245 | 050-UA03361046_0022 | 03361046 | natural gas distribution | Production | Devices and tools | Pressure repair equipment | - | Pressing clamps for polyethylene pipes, 90-250 mm in diameter | 0 | Hydraulic drive type: working area: diameter: 90-250 mm. | 0 | 0 | pcs. | 41 | 41 | 0 | 0 | 0 | 0 | Development | Low | 2022-05-01 | https://polyplastic.ua/img/pf/support-equipment-25.pdf | For repair of gas pipelines made of polyethylene pipes | 0 | For quick disconnection of polyethylene gas pipelines in case of damage. | 1 | 0 | 0 | 0 | 0 | 0 | 41 | 0
9246 | 050-UA03361046_0023 | 03361046 | natural gas distribution | Production | Devices and tools | Angle grinder | - | Angle grinder 1.5 kW | 0 | Maximum disk diameter: 180 mm Power supply 220V Power 1,300 W or 1,500 W. | 0 | 0 | pcs. | 52 | 52 | 0 | 0 | 0 | 0 | Development | Low | 2022-05-01 | https://epicentrk.ua/ua/shop/bolgarka-uglovaya-shlifmashina-dewalt-dwe4557.html | For repair works | 0 | For repair works Due to the connection of facilities where refugees are accommodated, the scope of work has increased. Available equipment is outdated and needs to be replaced. | 1 | 0 | 0 | 0 | 0 | 0 | 52 | 0
9247 | 050-UA03361046_0024 | 03361046 | natural gas distribution | Production | Devices and tools | Angle grinder | - | Angle grinder 2.5 kW | 0 | Power 2,200 W Disc diameter: 230 mm Maximum speed (idle run): 6,600 rpm | 0 | 0 | pcs. | 31 | 31 | 0 | 0 | 0 | 0 | Development | Low | 2022-05-01 | https://epicentrk.ua/ua/shop/uglovaya-shlifmashina-dewalt-dwe4579.html | For repair works | 0 | For repair works Due to the connection of facilities where refugees are accommodated, the scope of work has increased. Available equipment is outdated and needs to be replaced. | 1 | 0 | 0 | 0 | 0 | 0 | 31 | 0
9248 | 050-UA03361046_0025 | 03361046 | natural gas distribution | Production | Devices and tools | Rotary hammers | - | Rotary hammers 2.2 kW | 0 | Power 1,500 W Drilling diameter (steel/concrete/wood) 52 mm Drilling crown 160 mm Idle frequency 130 - 260 rpm Number of strokes per minute 1,075 - 2,150 Impact energy 19.7 J Vibration 19.5 m/s² (drilling) 13.5 m/s² (run) Dimensions 599 x 130 x 287 mm dustproof cartridge adapted for SDS-MAX | 0 | 0 | pcs. | 21 | 21 | 0 | 0 | 0 | 0 | Development | Low | 2022-05-01 | https://maklta.com.ua/makita-hr-5201-c | For repair works | 0 | For repair works Due to the connection of facilities where refugees are accommodated, the scope of work has increased. Available equipment is outdated and needs to be replaced. | 1 | 0 | 0 | 0 | 0 | 0 | 21 | 0
9249 | 050-UA03361046_0026 | 03361046 | natural gas distribution | Production | Devices and tools | Hydraulic stations | - | Hydraulic power unit GPV13 (Stanley), completed with RVT Ø1\2’’ L=10m | 0 | Honda\Subaru engine Power, 13 hp Oil flow, 30 l/min Working pressure, 140-155 bar Rotary starter Average fuel consumption, 3.5 l/g Case: steel Dimensions (LxWxH), 750x510x600 mm Weight, 75 kg | 0 | 0 | pcs. | 4 | 4 | 0 | 0 | 0 | 0 | Development | Low | 2022-05-01 | https://instrumentu.com.ua/gidravlicheckaya-ctanciya-gpv13-stanley.html | For repair works | 0 | For emergency and repair work in the absence of electricity and in a gaseous environment. There is currently no equipment. Due to the connection of facilities where refugees are accommodated, the scope of work has increased. | 1 | 0 | 0 | 0 | 0 | 0 | 4 | 0
9250 | 050-UA03361046_0027 | 03361046 | natural gas distribution | Production | Devices and tools | Air hammers | - | Heavy-duty jack hammer, BRV20 Stanley in a set | 0 | Handle type T-shaped, anti-vibration Oil flow, 30 l/min Operating pressure, 105-140 bar Impact frequency, 1,800 per 1 min Sound power level LWA, 105 dB Dimensions (LxWxH), 670x420 mm Weight, 21 kg | 0 | 0 | pcs. | 4 | 4 | 0 | 0 | 0 | 0 | Development | Low | 2022-05-01 | https://manualzz.com/doc/6552834/brv20-user-manual-1-2014-v1 | For repair works | 0 | For emergency and repair work in the absence of electricity and in a gaseous environment. There is currently no equipment. Due to the connection of facilities where refugees are accommodated, the scope of work has increased. | 1 | 0 | 0 | 0 | 0 | 0 | 4 | 0
9251 | 050-UA03361046_0028 | 03361046 | natural gas distribution | Production | Devices and tools | Air hammers | - | Light-duty jack hammer, CHV08 Stanley in a set | 0 | Handle type D-shaped Oil flow, 30 l/min Operating pressure, 40-140 bar Impact frequency, 1,300-1,500 per 1 min Sound power level LWA, 105 dB Dimensions (LxWxH), 500х150 mm Weight, 8 kg | 0 | 0 | pcs. | 4 | 4 | 0 | 0 | 0 | 0 | Development | Low | 2022-05-01 | https://accura.ie/products/hydraulic-chipping-hammer-stanley-infrastructure-ce-products-8kg | For repair works | 0 | For emergency and repair work in the absence of electricity and in a gaseous environment. There is currently no equipment. Due to the connection of facilities where refugees are accommodated, the scope of work has increased. | 1 | 0 | 0 | 0 | 0 | 0 | 4 | 0
9252 | 050-UA03361046_0029 | 03361046 | natural gas distribution | Production | Devices and tools | Submersible pumps | - | Submersible turbine Stanley TPV16 | 0 | Max. Productivity, 102 m3/h Max. Lifting height, 31 m Case, Polyurethane Operating pressure, 140 bar Oil flow, 26-34 l/min Discharge hose diameter, mm (") 75 (3) Dimensions (LxWxH), 410х350 mm Weight, 14 kg | 0 | 0 | pcs. | 4 | 4 | 0 | 0 | 0 | 0 | Development | Low | 2022-05-01 | https://instrumentu.com.ua/tpv16-stanley-nacoc-dlya-otkachki-ila-i-namiva-pecka-promishlennii-polu-promishlennii.html | For repair works | 0 | For emergency and repair work in the absence of electricity and in a gaseous environment. There is currently no equipment. Due to the connection of facilities where refugees are accommodated, the scope of work has increased. | 1 | 0 | 0 | 0 | 0 | 0 | 4 | 0
9253 | 050-UA03361046_0030 | 03361046 | natural gas distribution | Production | Devices and tools | Rotary saws | - | Rotary saw COV10 Stanley, with disc for concrete | 0 | Oil flow, 30 l/min Operating pressure, 140 bar Blade size, 355 mm Dimensions (LxWxH), 530x280 mm Weight, 9 kg Rotation counterclockwise - Yes Axis brake - Yes Installation on the cart - Yes | 0 | 0 | pcs. | 4 | 4 | 0 | 0 | 0 | 0 | Development | Low | 2022-05-01 | https://www.manualslib.com/manual/1092314/Stanley-Co25.html#manual | For repair works | 0 | For emergency and repair work in the absence of electricity and in a gaseous environment. There is currently no equipment. Due to the connection of facilities where refugees are accommodated, the scope of work has increased. | 1 | 0 | 0 | 0 | 0 | 0 | 4 | 0
9254 | 050-UA03361046_0031 | 03361046 | natural gas distribution | Production | Devices and tools | Carts | - | Stanley cart for saws COV10 | 0 | Water tank capacity, 30 l Dimensions (LxWxH), 800х500 mm Weight, 70 kg | 0 | 0 | pcs. | 4 | 4 | 0 | 0 | 0 | 0 | Development | Low | 2022-05-01 | https://www.validus.pro/products/vizku-dlya-duskovuh-pul | For repair works | 0 | For emergency and repair work in the absence of electricity and in a gaseous environment. There is currently no equipment. Due to the connection of facilities where refugees are accommodated, the scope of work has increased. | 1 | 0 | 0 | 0 | 0 | 0 | 4 | 0
9255 | 050-UA03361046_0032 | 03361046 | natural gas distribution | Production | Devices and tools | Industrial fans | - | VFV8 Stanley fan, completed with 20 m air tube | 0 | Maximum productivity, 2б100 m3/g Oil flow, 20-40 l/min Operating pressure, 140 bar Dimensions (LxWxH), 600-500-700 mm Weight, 21 kg | 0 | 0 | pcs. | 4 | 4 | 0 | 0 | 0 | 0 | Development | Low | 2022-05-01 | http://www.validus.com.ua/catalogue_usage/gidraulicheskie_ventiljatory/index.htm | For repair works | 0 | For emergency and repair work in the absence of electricity and in a gaseous environment. There is currently no equipment. Due to the connection of facilities where refugees are accommodated, the scope of work has increased. | 1 | 0 | 0 | 0 | 0 | 0 | 4 | 0
9256 | 050-UA03361046_0033 | 03361046 | natural gas distribution | Production | Devices and tools | Impact wrenches | - | Impact wrench IW12 (Stanley) | 0 | Weight, 8 kg Dimensions (LxW), 240х100 mm Flow, 15-45 l/min Operating pressure, 70-140 bar Torque, 340-1632 Nm | 0 | 0 | pcs. | 4 | 4 | 0 | 0 | 0 | 0 | Development | Low | 2022-05-01 | http://www.validus.com.ua/catalogue_usage/gajkoverty/stanley/iw12/index.htm | For repair works | 0 | For emergency and repair work in the absence of electricity and in a gaseous environment. There is currently no equipment. Due to the connection of facilities where refugees are accommodated, the scope of work has increased. | 1 | 0 | 0 | 0 | 0 | 0 | 4 | 0
9257 | 050-UA03361046_0034 | 03361046 | natural gas distribution | Production | Devices and tools | Set of gas tools | - | Set of technological equipment Stop system TM RAVETTI (Italy) for overlapping gas pipelines through pressure fittings, pipeline diameters from Du50 to Du150mm, with a maximum operational pressure of 12 kgf/cm2 and the possibility of laying a bypass line, complete with small-scale mechanization. | 1. Drilling machine (art. 530) is used with Stop system SS1/SS2/SS3 12 bar (required for diameters Du 50-150) - 1 pc. 2. Drilling machine (art. 230) is used with Stop system SS1/SS2/SS3 12 bar (required for diameters Du 50-150) - 1 pc. 3. Internal cap holder art. 173 for art. 530 (is a must for diameters Du 50-150) 12 bars - 1 pc. 4. Stop system - 3 model SS1 12 bar (Du 50-90mm - internal diameter of a pipe) - 2 pcs. 5. Viewing device for Stop system SS1 12 bar - 1 pc. 6. Stop system - 3 models SS2 12 Atm. (Du 100-125mm - inner diameter of the pipe) 12 bar - 2 pcs. 7. Stop head DN 3 1/2" - 2 pcs. 8. Viewing device for Stop system SS2 12 bar - 1 pc. 9. Stop system - 3 model SS3 12 bar (Du 150mm - internal diameter of a pipe) - 2 pcs. 10. Viewing device for Stop system SS3 12 bar - 1 pc. 11. Hydraulic дube oil console DOA SUPER ASPID (Italy) is completed with a counter for motor hours, a sleeve of a high pressure and quick release coupling, L = 10,000 refueled (2 pcs) - 1 pc. 12. Hydraulic actuator DOA AN15 (Italy) - 1 pc. 13. Welding generator NEW MAGIC WELD TM MOSA (Italy), set: welding cable M307019190 (10 m + 8 m, 35 mm2); grounding (5 m cable) - 1 pc. | For works (flow stop) on pipelines with a diameter Du 50 mm to Du 150 mm (2 - 6 inches) and operating pressure of up to 12 bar | 0 | 0 | pcs. | 4 | 4 | 0 | 0 | 0 | 0 | Development | Low | 2022-05-01 | http://ravetti.com.ua/oborudovanie/stop-sistemi/stop-sistema-stal-ot-2-do-20.html#content | For repair works | 0 | For repair work without interrupting gas supply to consumers. There is currently no equipment. | 1 | 0 | 0 | 0 | 0 | 0 | 4 | 0
9258 | 050-UA03361046_0035 | 03361046 | natural gas distribution | Production | Devices and tools | Lighting devices | - | Portable lighting kit | Portable lighting kit "VEZHA" type EL (5) 600S - 1 pc. Gasoline generator Konner & Sohnen KS 3000 - 1 pc. Cover for the kit - 1 pc. Spare lamp - 1 pc. Guy wire - at least 3 pcs. Metal peg - square, 10x10 mm, 350 mm length - 3 pcs. Spare air filter - 1 pc. | Power supply - 220V, frequency 50Hz from the petrol generator with maximum/operating capacity of 3.0/2.5 kW. Light source - high-pressure gas discharge lamp DNAT with a capacity of 600W., E40 cartridge. Luminous flux - 96,000 lm. Fan — power of 1200 W, in the blowing mode - 600 W. Cylinder inflation time - up to 60 sec., Time of full lamp incandescence - up to 5 minutes. Wind resistance (with guy-wires) - up to 20 m/sec. Climatic category — U. Protection degree - IP 65/44. Class of protection of isolation from electric shock - ІІ. Power unit is located in a cylindrical plastic housing, which is made of dielectric material. The fabric cylinder is made of special air-waterproof, durable inseparable material, the height of the cylinder is 5 meters. Service life — at least 5 years. Guaranteed shelf life - 6 months. Warranty operating life - 12 months. Dimensions of the fully assembled kit with the generator - 600x450x600 (h) mm. Total weight with the generator - up to 65 kg. | 0 | 0 | pcs. | 21 | 21 | 0 | 0 | 0 | 0 | Development | Low | 2022-05-01 | https://esg.kiev.ua/mobilnaya-osvetitelnaya-ustanovka-vezha-el-5-600s-na-odnoy-rame-s-generatorom.html | To illuminate places of repair work | 0 | To illuminate places of repair work There is currently no equipment. | 1 | 0 | 0 | 0 | 0 | 0 | 21 | 0
9259 | 050-UA03361046_0036 | 03361046 | natural gas distribution | Production | Protective equipment and devices | Ladders | 6.0 m | Three-part folding ladder | 0 | Working height 6.05 m Number of rungs 24 Maximum load 150 kg Material aluminum Width: 480 mm Weight – 14.4 kg | 0 | 0 | pcs. | 62 | 62 | 0 | 0 | 0 | 0 | Development | Low | 2022-05-01 | https://prom.ua/ua/p1357375640-lestnitsa-universalnaya-budfix.html | For repair works | 0 | For repair works Emergency and maintenance crews need to be equipped additionally. | 1 | 0 | 0 | 0 | 0 | 0 | 62 | 0
9260 | 050-UA03361046_0037 | 03361046 | natural gas distribution | Production | Devices and tools | Toolkit set | - | Set of combination wrenches (combination spanner) 6-32 mm | 0 | Set of wrenches: 20 pcs Set of wrenches: combination wrenches Wrench type: combination spanner Size in mm 6,7,8,9,10,11,12,13,14,15,16,17,18,19,21,22,24,27,30,32 | 0 | 0 | pcs. | 62 | 62 | 0 | 0 | 0 | 0 | Development | Low | 2022-05-01 | https://prom.ua/ua/p694725905-nabor-klyuchej-toptul.html | For repair works | 0 | For repair works Emergency and maintenance crews need to be equipped additionally. | 1 | 0 | 0 | 0 | 0 | 0 | 62 | 0
9261 | 050-UA03361046_0038 | 03361046 | natural gas distribution | Production | Devices and tools | Toolkit set | - | Set of hexagonal heads, 6-36 mm | 0 | Hexagonal end heads 1/2": 6; 8; 10; 11; 12; 13; 14; 15; 16; 18; 19; 20; 21; 22; 23; 24; 27; 30; 32 мм; handle with ratchet mechanism 1/2"; extenders 1/2": 75, 125, 250 mm; cardan joint 1/2"; plastic suitcase | 0 | 0 | pcs. | 62 | 62 | 0 | 0 | 0 | 0 | Development | Low | 2022-05-01 | https://prom.ua/ua/p202331880-nabor-instrumenta-golovok.html | For repair works | 0 | For repair works Emergency and maintenance crews need to be equipped additionally. | 1 | 0 | 0 | 0 | 0 | 0 | 62 | 0
9262 | 050-UA03361046_0039 | 03361046 | natural gas distribution | Production | Devices and tools | Jacks | - | Rail jacks | 0 | load capacity 5 t | 0 | 0 | pcs. | 8 | 8 | 0 | 0 | 0 | 0 | Development | Low | 2022-05-01 | https://globalprom.kiev.ua/ua/p242133703-domkrat-reechnyj-stalnoj.html | For repair works | 0 | For repair works Emergency and maintenance crews need to be equipped additionally. | 1 | 0 | 0 | 0 | 0 | 0 | 8 | 0
9263 | 050-UA03361046_0040 | 03361046 | natural gas distribution | Production | Devices and tools | Jacks | - | Hydraulic jacks t. | 0 | load capacity 5 t | 0 | 0 | pcs. | 8 | 8 | 0 | 0 | 0 | 0 | Development | Low | 2022-05-01 | https://prom.ua/ua/p1136605846-domkrat-gidravlicheskij-yato.html | For repair works | 0 | For repair works Emergency and maintenance crews need to be equipped additionally. | 1 | 0 | 0 | 0 | 0 | 0 | 8 | 0
9264 | 050-UA03361046_0041 | 03361046 | natural gas distribution | Production | Devices and tools | Compressors | - | Compressor up to 10 Atm | 0 | Power type - Mains Power 1,500 W Pressure - 10 bar Productivity - 220 l/min Shape - Horizontal Tank volume - 50 l Compressor type - Piston Transport wheels | 0 | 0 | pcs. | 4 | 4 | 0 | 0 | 0 | 0 | Development | Low | 2022-05-01 | https://storgom.ua/ua/product/kompressor-matari-m250b18-1.html | For repair works | 0 | For repair works Emergency and maintenance crews need to be equipped additionally. | 1 | 0 | 0 | 0 | 0 | 0 | 4 | 0
9265 | 050-UA03361046_0042 | 03361046 | natural gas distribution | Production | Devices and tools | Centralizers for gas | - | Centralizers for steel pipes, 325 mm to 720 in diameter | 0 | Stabilizer with two chains for pipes; Range – 325 – 720 mm. | 0 | 0 | pcs. | 21 | 21 | 0 | 0 | 0 | 0 | Development | Low | 2022-05-01 | https://prom.ua/ua/p793806740-tsentrator-dvumya-tsepyami.html | For repair works | 0 | For repair works Maintenance crews need to be equipped additionally. | 1 | 0 | 0 | 0 | 0 | 0 | 21 | 0
9266 | 050-UA03361046_0043 | 03361046 | natural gas distribution | Production | Dispatch and technology management tools | Radio communication equipment | Portable radios | Motorola radios (walkie-talkie type) | 0 | Range not less than 10 km Number of channels - 128 Frequency range - 446 MHz (PMR) Power 0.5 W Weight - 262 g Dimensions 57 x 116 x 38 mm Set - radio, charger, Li-Ion 2100 mA/h battery, belt clip | 0 | 0 | pcs. | 83 | 83 | 0 | 0 | 0 | 0 | Development | Low | 2022-05-01 | http://sparing-vist.ua/product/mototrbo-dp-2600e-czyfrova-portatyvna-radiostancziya | For communication of repair and emergency crews | 0 | For communication of repair and emergency crews. There is currently no equipment. | 1 | 0 | 0 | 0 | 0 | 0 | 83 | 0
9267 | 050-UA03361046_0044 | 03361046 | natural gas distribution | Humanitarian | Civil defense means | Personal protective equipment | Gas masks | Gas masks with hoses (hose 10 m) | 0 | Complete set: * hose 10m - 1pc. * Rubber corrugated tube - 2 pcs. * Belt - 1 pc. * Shoulder strap - 1pc. * Signal cord 10m - 1pc. * Dust filter - 1pc. * ShMP mask - 2 pcs. | 0 | 0 | pcs. | 83 | 83 | 0 | 0 | 0 | 0 | Development | Low | 2022-05-01 | https://3003.ua/protivogaz-psh-1s-shlang-10-m.html?language=ua | For individual protection of employees involved in the localization and elimination of the consequences of emergencies | 0 | For individual protection of employees involved in the localization and elimination of the consequences of emergencies | 1 | 0 | 0 | 0 | 0 | 0 | 83 | 0
9268 | 050-UA03361046_0045 | 03361046 | natural gas distribution | Production | Gas equipment | Personal protective equipment | Flashlights | Explosion-proof lanterns | 0 | * Power supply - battery; * Charging method - 12 V/220 V; * Protection degree - IP66; * Housing - polymer; * Zone of use - ZONE 2; * Battery type - built-in battery; * Type - manual. | 0 | 0 | pcs. | 124 | 124 | 0 | 0 | 0 | 0 | Development | Low | 2022-05-01 | https://070.com.ua/ua/product/fonar-vzryvozashishennyj-nitecore-ef1-sree-xm-l2-u3-830-ljumen-6-1164/ | For repair works | 0 | For repair works Emergency and maintenance crews need to be equipped additionally. | 1 | 0 | 0 | 0 | 0 | 0 | 124 | 0
9269 | 050-UA03361046_0046 | 03361046 | natural gas distribution | Production | Protective equipment and devices | Body belt | - | Safety belts | 0 | * Safety belt combined with shoulder and leg straps; * Material: polyamide, polyester, steel with a protective coating; * Standard: DSTU EN 361-2017; DSTU EN 358-2017; DSTU EN 813:2017; * Static breaking load - at least 15 kN; * Dimensions (waist circumference) - S (640mm - 1000mm); M (850mm - 1300mm); L (1100mm - 1500mm); | 0 | 0 | pcs. | 83 | 83 | 0 | 0 | 0 | 0 | Development | Low | 2022-05-01 | https://prom.ua/ua/p1054732951-poyas-strahovochnyj-lyamochnyj.html | For repair works | 0 | For repair works Emergency and maintenance crews need to be equipped additionally. | 1 | 0 | 0 | 0 | 0 | 0 | 83 | 0
9270 | 050-UA03361046_0047 | 03361046 | natural gas distribution | Production | Protective equipment and devices | Body belt | - | Rescue line | 0 | * Breaking load - 15 kN * Material - Polyamide. * Type - Fall protection system * Length - 12 m | 0 | 0 | pcs. | 83 | 83 | 0 | 0 | 0 | 0 | Development | Low | 2022-05-01 | https://spetszahist.com/catalog/zasobi-individualnogo-zakhistu-ziz/zasobi-zakhistu-vid-padinnya-z-visoti/stropi-8 | For repair works | 0 | For repair works Emergency and maintenance crews need to be equipped additionally. | 1 | 0 | 0 | 0 | 0 | 0 | 83 | 0
9271 | 050-UA03361046_0048 | 03361046 | natural gas distribution | Production | Devices and tools | Gas detector | - | Gas detector VibraGas or similar | 0 | Dimensions: 149-165 x 58 x 34 mm (without "swan neck") + Swan neck 162 mm Weight: approx. 400 g Display: backlit LCD graphic display with 128 x 64 pixels + characters Power supply: 4 primary alkaline / manganese cells in the battery holder type Duracell Industrial ID1500, rated voltage: 6 V or 4 secondary NiMH cells in the battery holder, rated voltage: 4.8 V, rated power: 2,700 mAh Charging time: approx. 6 hours for full charge Voltage charging: 11 ... 14 volts DC Charging current: max. 500mA (fuse) Operating time: > 15 hours (without backlight), warning message if recharging is required, automatic shutdown when the voltage is too low Ambient temperature: during operation: from -20 °C to + 50 °C Display: - visual: digital concentration readings, (ppm, vol .-%,% LEL, hPa/mbar) acoustic: a concentration-dependent sound signal - sensitive to vibration depending on the concentration Operation: Semiconductor sensor (SC) Measurement accuracy: 0 - 1,000 ppm ± 20% of the final value 1,000 - 10,000 ppm ± 20% of the final value Response time: t 90 ≤ 10 sec. | 0 | 0 | pcs. | 41 | 41 | 0 | 0 | 0 | 0 | Development | Low | 2022-05-01 | https://www.directindustry.com.ru/prod/esders/product-90237-2033815.html | For repair works | 0 | For repair works Emergency and maintenance crews need to be equipped additionally. | 1 | 0 | 0 | 0 | 0 | 0 | 41 | 0
9272 | 050-UA03361046_0049 | 03361046 | natural gas distribution | Production | Devices and tools | Gas analyzer | - | Gas analyzer GOLIATH or similar | 0 | Display LCD graphic display 128 x 64 pixels, backlight Power supply NiMH rechargeable battery Operating temperature from -10 °C to +40 °C Operating time Depending on application and lighting Charging The charger is powered by 12 V DC or 230 V AC, Charging time approx. 3 hours USB port (specified 500 mA), Charging time approx. 8 hours Data storage 4 MB flash memory for more than 1 million reading values Protection type IP54 Dimensions 200 х 100 х 87 mm Weight approx. 1.250 g. Explosion protection ATEX BVS 09 ATEX E 079 X – Ex II 2G Ex ib d IIB T3/T4 Gb | 0 | 0 | pcs. | 103 | 103 | 0 | 0 | 0 | 0 | Development | Low | 2022-05-01 | https://www.directindustry.com.ru/prod/esders/product-90237-2033791.html | For repair works | 0 | For repair works Emergency and maintenance crews need to be equipped additionally. | 1 | 0 | 0 | 0 | 0 | 0 | 103 | 0
9273 | 050-UA03361046_0050 | 03361046 | natural gas distribution | Production | Devices and tools | Metal detector | - | Metal detector | 0 | * Discriminator - Yes * Soil balancing - manual * Max. detection depth, m - above 1.5 Warranty - 24 months | 0 | 0 | pcs. | 10 | 10 | 0 | 0 | 0 | 0 | Development | Low | 2022-05-01 | http://xp-deus.profiskatel.com/%D0%BA%D1%83%D0%BF%D0%B8%D1%82%D1%8C/%D0%BC%D0%B5%D1%82%D0%B0%D0%BB%D0%BB%D0%BE%D0%B8%D1%81%D0%BA%D0%B0%D1%82%D0%B5%D0%BB%D1%8C-xp-deus-ii-28-fmf-rc-ws6/ | For repair works | 0 | For repair works There is currently no equipment. | 1 | 0 | 0 | 0 | 0 | 0 | 10 | 0
9274 | 050-UA03361046_0051 | 03361046 | natural gas distribution | Production | Devices and tools | Pipeline finder | - | Pipeline finder SPRUT-17 | 0 | Monoblock - an electronic unit connected to magnetic and electropotential antennas into a single structure. Dust- and drip-proof Interference immunity Retains its technical and operational characteristics when operating in the area of high-voltage transmission lines. Indication Analog graphic scale and sound signal separately for magnetic and electric antennas. Numerous values for the system of "magnetic" antennas. Measurement (estimation of the depth and relative values of the magnitude of current "pulsations") Direct measurement: numerical values of the depth of communications and the relative magnitude of the variable component of the flowing current and "potential". 1. Operating frequency (f oper.), Hz 100, 150, 1020, 5000 2. Bandwidth at the level 0.7 of f oper. ± 5% 3. Signal attenuation with a frequency of 50 Hz at f oper., dB: 100, 150 Hz at least 110 at f oper., dB: 1,020, 5,000 Hz at least 185 4. Sensitivity given to the input of the receiver relative to the signal / noise 6dB, μV at least 2 5. Sensitivity to magnetic field, mA/m at least 0.2 6. Deviation of the determined value of the depth of communication (to the axis of the route), at a current in the place of destination at least 200 mA, for a depth of 0.1 ... 10 m, at f - 1,020 Hz, not greater than ±2% 7. Number of readings recorded 3,000 8. Current consumption (average), 120 mA 9. Continuous operation time, hours, at least 10 | 0 | 0 | pcs. | 21 | 21 | 0 | 0 | 0 | 0 | Development | Low | 2022-05-01 | http://krom.ua/ru/production/trassoiskatel | For repair works | 0 | For repair work, to search and clarify the location of gas pipelines. Emergency and maintenance crews need to be equipped additionally. | 1 | 0 | 0 | 0 | 0 | 0 | 21 | 0
9275 | 050-UA03361046_0052 | 03361046 | natural gas distribution | Production | Devices and tools | Laser-based gas sensor | - | Laser leak indicator ELLI | 0 | Technical data Methane gas (CH4) LCD display 2.8-inch color LCD display (touch screen) Response time Within 0.2 sec. Measurement method Diode-based laser absorption spectrometer, adjustable (TDLAS) Operating time ≤ 8 hours on charge (6 hours) Power Lithium-ion battery Beam size 25 ~ 30 cm at a distance of 30 m > 30 m depending on the reflection object Weight – 1.6 kg Dimensions 237 x 167 x 74 mm Measurement range 0 ~ 50,000 parts per million Sensitivity of 10 parts per million at a distance of 0 ~ 10 m 20 parts per million at a distance of 10 ~ 30 m Operating temperature -17 to 50℃ Humidity 5 to 90% RH without freezing Protection type IP54 USB connection, headphones, DC connector Accessories Headphones, belt, bag, charger Accessories Setting device | 0 | 0 | pcs. | 10 | 10 | 0 | 0 | 0 | 0 | Development | Low | 2022-05-01 | https://www.directindustry.com.ru/prod/esders/product-90237-2033777.html | For repair works | 0 | For repair work and to search for gas leaks in hard to reach places. Emergency crews are not provided with these devices. | 1 | 0 | 0 | 0 | 0 | 0 | 10 | 0
9276 | 050-UA03361046_0053 | 03361046 | natural gas distribution | Production | Devices and tools | Climate control equipment | - | Heat gun 5 kW | 0 | * Service area, sq. m - 50; * Power, W - 5,000; * Installation - Floor; * Type of coolant - electric; * Type of heating element - ceramic; * Purpose - Industrial; * Control - mechanical; * Type of heating - Fan; * Number of heating modes - 2; * Warranty - 36 months official warranty from the manufacturer * Protection functions - Protection against overheating * Features - Handle to move * Voltage, V - 220 * Voltage, V - 220 | 0 | 0 | pcs. | 10 | 10 | 0 | 0 | 0 | 0 | Development | Low | 2022-05-01 | https://epicentrk.ua/shop/mplc-teplova-garmata-termiya-at-yevo-4-5-0-4-230-400-v-tp-do-ukhl-3-1-bez-shnura-24843-1ec6e193-ad0c-6b86-a891-9753921c2322.html | For repair works | 0 | Heating of the place of emergency work. | 1 | 0 | 0 | 0 | 0 | 0 | 10 | 0
9277 | 050-UA03361046_0054 | 03361046 | natural gas distribution | Production | Devices and tools | Drilling rigs | - | Diamond drilling machine in a set 50-25- mm | 0 | * Power 2,300 W * Number of speeds - 2 * Mains voltage, V - 220 - 240 * Features - Adjustable speed * Maximum drilling diameter - 250 mm Warranty - 24 months | 0 | 0 | pcs. | 2 | 2 | 0 | 0 | 0 | 0 | Development | Low | 2022-05-01 | https://www.hilti.ua/ru/c/CLS_POWER_TOOLS_7124/CLS_DIAMOND_CORING_MACHINE_SUB_7124/CLS_DIAMOND_CORING_MACHINE_7124/r4247050 | For repair works | 0 | For repair works There is currently no equipment. | 1 | 0 | 0 | 0 | 0 | 0 | 2 | 0
9278 | 050-UA03361046_0055 | 03361046 | natural gas distribution | Production | Devices and tools | Pressure repair equipment | - | Ravetti MINISTOP SYSTEM (Italy) | 0 | For works (flow stop) on pipelines with a diameter Du 20 mm to Du 50 mm (3/4 - 2 inches) and operating pressure of up to 12 bar | 0 | 0 | pcs. | 25 | 25 | 0 | 0 | 0 | 0 | Development | Low | 2022-05-01 | http://validus.com.ua/catalogue_usage/stop-sistemy_mehanicheskie_ot_du_50_-_du_600_do_24/index.htm | For repair works | 0 | For repair work without interrupting gas supply to consumers. There is currently no equipment. | 1 | 0 | 0 | 0 | 0 | 0 | 25 | 0
9279 | 051-UA03346331_0014 | 03346331 | natural gas distribution | Production | Vehicles and machinery | Vehicles | - | Toyota Hilux 4*4 pickup or similar | 0 | 2.4 D-4D 150 hp 6-Mech 4x4 Business Engine Engine code: 2GD-FTV Type: diesel, turbo L4/16-valve DOHC Fuel type: diesel with a cetane level of around 48 or higher Engine displacement, cc: 2393 Cylinder Bore x Piston Stroke (mm): 92.0 x 90.0 Compression ratio: 15.6 : 1 Power (kW (hp) at rpm): 110 (150) / 3,400 Torque (Nm at rpm): 400 / 1,600-2,000 Emission standard: EURO 6 Transmission Type: 6 gears, manual Drive wheel: all-wheel drive with reduction gears at the front and reducer Dynamic index Maximum speed (km/h): 170 Acceleration 0-100 km/h (sec): 13.3 Fuel type: diesel with a cetane level of around 48 or higher | 0 | 0 | pcs. | 36 | 36 | 0 | 0 | 0 | 0 | Reconstruction | High | 2022-04-01 | https://www.toyota.ua/new-cars/hilux/features-and-specs | For repair works | 0 | The company's emergency service - 47 crews, number of cars - 47 units, of which 25 are subject to retirement, 11 units require cap. repair. | 1 | 0 | 0 | 0 | 0 | 0 | 36 | 0
9280 | 051-UA03346331_0015 | 03346331 | natural gas distribution | Production | Vehicles and machinery | Vehicles | - | Volkswagen T6.1 Kasten PRO L1H1 EU6 4MOTION or similar | 0 | ENGINE Volume: 2.0 l (1,968 cm3) Max. power: 110 hp at 4,000 rpm Torque 110 hp at 4,000 rpm Number of cylinders: 4 Engine type: Diesel Engine aspiration: Turbocharger Performance characteristics Max. speed: 164 km/h Acceleration: 14.3 s to 100 km/h Combined fuel consumption 7.1 l/100 km Fuel tank: 70 l Fuel: Diesel Emission standard: Euro 6 Transmission Name: 5-MKP Type: manual Drive: Front Number of gears: 5 BREAK Front: Ventilated discs Rear: Disc WHEELS Disks: Steel Disc size: 16" | 0 | 0 | pcs. | 45 | 45 | 0 | 0 | 0 | 0 | Reconstruction | High | 2022-04-01 | https://www.vw-commercial.com.ua/transporter-6-1-kasten | For repair works | 0 | Service of operation - 115 crews, number of cars - 110 units, of which 42 units are subject to retirement, 21 units require cap. repair. | 1 | 0 | 0 | 0 | 0 | 0 | 45 | 0
9281 | 051-UA03346331_0016 | 03346331 | natural gas distribution | Production | Devices and tools | Welding machines | - | Engine driven welding equipment DGW310MC/RS — single-operator | 0 | Rated welding current 260/280 А, DC Rated welding voltage 30.4/31.2 V Operating cycle 100% Current regulation range 35-280/45-310 Ø of a welding electrode of 2.6 - 6.0 mm Frequency 50/60 Hz | 0 | 0 | pcs. | 23 | 23 | 0 | 0 | 0 | 0 | Emergency stock | High | 2022-04-01 | https://www.shindaiwa.net/uk/svarochnyy-agregat-dgw310mc.html | For repair of steel gas pipelines | 0 | For repair of steel gas pipelines Huge amount of work regarding the restoration of gas distribution networks as a result of hostilities. Available equipment is outdated and needs to be replaced. | 1 | 0 | 0 | 0 | 0 | 0 | 23 | 0
9282 | 051-UA03346331_0017 | 03346331 | natural gas distribution | Production | Devices and tools | Welding machines | - | Welding machines for electrofusion welding of polyethylene Kamitech-like pipes included | Welding machine, Mounting clamp for couplings; Clamp ZT25/90 for pipe diameters of 25, 32, 40, 63, 75, 90 mm; Clamp ZT 110/200 for pipe diameters of 110, 125, 140,1 60, 180, 200 mm; Interchangeable tips 3.9, 4.7 mm Thermal printer; Centronics–USB or RS232–USB adapter; Bar code reader; PC app for data archiving. | Range of welding diameters* [mm] up to 250 mm Barcode scanner Supply voltage [V] 230 Operating temperature range [°C] -10 +40 (at relative humidity <75%) Output power [V] 2,500 Required power of the unit [W] 3,000 Housing density class IP 54 Max. operating current [A] <63 Operating voltage range [V] 6-48 (with 0.5 V adjustment) Working time range [s] 0-4999 (with 1s adjustment) Printer's internal memory: 200 seams Print and copy of seam settings USB/RS-232 Backlit LCD display Wire length [m] 3 Interchangeable tips [mm] Ø3.9; Ø4.7 | 0 | 0 | pcs. | 9 | 9 | 0 | 0 | 0 | 0 | Emergency stock | High | 2022-04-01 | https://www.shindaiwa.net/ru/svarochnyy-agregat-dgw310mc.html | For repair of gas pipelines made of polyethylene pipes | 0 | For repair of gas pipelines made of polyethylene pipes. Huge amount of work regarding the restoration of gas distribution networks as a result of hostilities. Available equipment is outdated and needs to be replaced. | 1 | 0 | 0 | 0 | 0 | 0 | 9 | 0
9283 | 051-UA03346331_0018 | 03346331 | natural gas distribution | Production | Devices and tools | Welding machines | - | Welding machines for butt welding of polyethylene Kamitec-like pipes | Hydraulic power unit, manual or automatic heating plate, planer, fixing guide blocks, stand for heating plate and planer, set of reduction inserts, mounting brackets, thermal printer, seam archivation kit | Welding machine parameters Supply voltage [V] 230 Operating temperature range [°C] -10 +40 (at relative humidity <75%) Storage temperature range [°C] -20 +50 SDR 9; 11; 13.6; 17; 17.6; 21; 26; 27.6; 33; 41 Manual power supply settings Parameters/Machine type KmT400 Dimensions [mm] 300x520x505 Pressure regulation: proportional valve Pressure control range [bar] 0-90 Operational position: vertical System power [V] 5100 Automatic power supply parameters Parameters/Machine type KmT400 Dimensions [mm] 680x320x360 Pressure control: proportional valve Pressure adjustment range [bar] 0-90 System power [V] 6700 Memory: 100 seams Printer Maintenance: serial data communication Planer options Parameters/Machine type KmT400 Revolutions [rpm] 20 Dimensions (width, height, depth) [mm] 600x800x150 Weight, kg: 51 Heating plate parameters Parameters/Machine type KmT400 Temperature setting range [°C] 180-240 Dimensions (width, height, depth) [mm] 600x680x75 Weight, kg: 16 | 0 | 0 | pcs. | 9 | 9 | 0 | 0 | 0 | 0 | Emergency stock | High | 2022-04-01 | https://kamitech.in.ua/prays_list_kamitech/kmt_2k5_s_elektromuftovaya_svarka_trub_do_250_mm_skaner/#wbs1 | For repair of gas pipelines made of polyethylene pipes | 0 | For repair of gas pipelines made of polyethylene pipes. Huge amount of work regarding the restoration of gas distribution networks as a result of hostilities. Available equipment is outdated and needs to be replaced. | 1 | 0 | 0 | 0 | 0 | 0 | 9 | 0
9284 | 051-UA03346331_0019 | 03346331 | natural gas distribution | Production | Devices and tools | Welding machines | - | Inverter welding machines 200A | 0 | Rated voltage of the electricity line, 220/230 V Rated current consumed from the network, 25 A Rated welding current, 200 A Maximum operating current, 240 A Load duration (LD): 40% Change limitations in power supply network, 160-260 V Regulation limitations of welding current, 25-200 A Artificial electrode diameter, mm 1.6-5 Case | 0 | 0 | pcs. | 45 | 45 | 0 | 0 | 0 | 0 | Emergency stock | High | 2022-04-01 | https://paton.ua/svarochnoe-oborudovanie/svarochnye-invertory-mma/zvaryuvalniy-aparat-paton-eco-250-s/ | For repair of steel gas pipelines | 0 | For repair of steel gas pipelines Huge amount of work regarding the restoration of gas distribution networks as a result of hostilities. Available equipment is outdated and needs to be replaced. | 1 | 0 | 0 | 0 | 0 | 0 | 45 | 0
9285 | 051-UA03346331_0020 | 03346331 | natural gas distribution | Production | Devices and tools | Welding machines | - | Inverter welding machines 400A | 0 | Welding inverter for MMA and TIG welding Maximum operating current: 400 A Operating voltage: 380V (three-phase) Diameter of electrodes: 2.0 - 8.0 mm | 0 | 0 | pcs. | 23 | 23 | 0 | 0 | 0 | 0 | Emergency stock | High | 2022-04-01 | https://paton.ua/svarochnoe-oborudovanie/svarochnye-invertory-mma/zvaryuvalniy-aparat-paton-pro-350-400v/ | For repair of steel gas pipelines | 0 | For repair of steel gas pipelines Huge amount of work regarding the restoration of gas distribution networks as a result of hostilities. Available equipment is outdated and needs to be replaced. | 1 | 0 | 0 | 0 | 0 | 0 | 23 | 0
9286 | 051-UA03346331_0021 | 03346331 | natural gas distribution | Production | Devices and tools | Pressure repair equipment | - | Pressing clamps for polyethylene pipes, 32-90 mm in diameter | 0 | Manual drive type: working area: diameter: 32-90 mm. | 0 | 0 | pcs. | 90 | 90 | 0 | 0 | 0 | 0 | Emergency stock | High | 2022-04-01 | https://polyplastic.ua/img/pf/support-equipment-25.pdf | For repair of gas pipelines made of polyethylene pipes | 0 | For quick disconnection of polyethylene gas pipelines in case of damage. | 1 | 0 | 0 | 0 | 0 | 0 | 90 | 0
9287 | 051-UA03346331_0022 | 03346331 | natural gas distribution | Production | Devices and tools | Pressure repair equipment | - | Pressing clamps for polyethylene pipes, 90-250 mm in diameter | 0 | Hydraulic drive type: working area: diameter: 90-250 mm. | 0 | 0 | pcs. | 90 | 90 | 0 | 0 | 0 | 0 | Emergency stock | High | 2022-04-01 | https://polyplastic.ua/img/pf/support-equipment-25.pdf | For repair of gas pipelines made of polyethylene pipes | 0 | For quick disconnection of polyethylene gas pipelines in case of damage. | 1 | 0 | 0 | 0 | 0 | 0 | 90 | 0
9288 | 051-UA03346331_0023 | 03346331 | natural gas distribution | Production | Devices and tools | Angle grinder | - | Angle grinder 1.5 kW | 0 | Maximum disk diameter: 180 mm Power supply 220V Power 1,300 W or 1,500 W. | 0 | 0 | pcs. | 113 | 113 | 0 | 0 | 0 | 0 | Emergency stock | High | 2022-04-01 | https://epicentrk.ua/ua/shop/bolgarka-uglovaya-shlifmashina-dewalt-dwe4557.html | For repair works | 0 | For repair works Huge amount of work regarding the restoration of gas distribution networks as a result of hostilities. Available equipment is outdated and needs to be replaced. | 1 | 0 | 0 | 0 | 0 | 0 | 113 | 0
9289 | 051-UA03346331_0024 | 03346331 | natural gas distribution | Production | Devices and tools | Angle grinder | - | Angle grinder 2.5 kW | 0 | Power 2,200 W Disc diameter: 230 mm Maximum speed (idle run): 6,600 rpm | 0 | 0 | pcs. | 68 | 68 | 0 | 0 | 0 | 0 | Emergency stock | High | 2022-04-01 | https://epicentrk.ua/ua/shop/uglovaya-shlifmashina-dewalt-dwe4579.html | For repair works | 0 | For repair works Huge amount of work regarding the restoration of gas distribution networks as a result of hostilities. Available equipment is outdated and needs to be replaced. | 1 | 0 | 0 | 0 | 0 | 0 | 68 | 0
9290 | 051-UA03346331_0025 | 03346331 | natural gas distribution | Production | Devices and tools | Rotary hammers | - | Rotary hammers 2.2 kW | 0 | Power 1,500 W Drilling diameter (steel/concrete/wood) 52 mm Drilling crown 160 mm Idle frequency 130 - 260 rpm Number of strokes per minute 1,075 - 2,150 Impact energy 19.7 J Vibration 19.5 m/s² (drilling) 13.5 m/s² (run) Dimensions 599 x 130 x 287 mm dustproof cartridge adapted for SDS-MAX | 0 | 0 | pcs. | 45 | 45 | 0 | 0 | 0 | 0 | Emergency stock | High | 2022-04-01 | https://maklta.com.ua/makita-hr-5201-c | For repair works | 0 | For repair works Huge amount of work regarding the restoration of gas distribution networks as a result of hostilities. Available equipment is outdated and needs to be replaced. | 1 | 0 | 0 | 0 | 0 | 0 | 45 | 0
9291 | 051-UA03346331_0026 | 03346331 | natural gas distribution | Production | Devices and tools | Hydraulic stations | - | Hydraulic power unit GPV13 (Stanley), completed with RVT Ø1\2’’ L=10m | 0 | Honda\Subaru engine Power, 13 hp Oil flow, 30 l/min Working pressure, 140-155 bar Rotary starter Average fuel consumption, 3.5 l/g Case: steel Dimensions (LxWxH), 750x510x600 mm Weight, 75 kg | 0 | 0 | pcs. | 9 | 9 | 0 | 0 | 0 | 0 | Emergency stock | High | 2022-04-01 | https://instrumentu.com.ua/gidravlicheckaya-ctanciya-gpv13-stanley.html | For repair works | 0 | For emergency and repair work in the absence of electricity and in a gaseous environment. There is currently no equipment. To eliminate the consequences of shelling and hostilities. | 1 | 0 | 0 | 0 | 0 | 0 | 9 | 0
9292 | 051-UA03346331_0027 | 03346331 | natural gas distribution | Production | Devices and tools | Air hammers | - | Heavy-duty jack hammer, BRV20 Stanley in a set | 0 | Handle type T-shaped, anti-vibration Oil flow, 30 l/min Operating pressure, 105-140 bar Impact frequency, 1,800 per 1 min Sound power level LWA, 105 dB Dimensions (LxWxH), 670x420 mm Weight, 21 kg | 0 | 0 | pcs. | 9 | 9 | 0 | 0 | 0 | 0 | Emergency stock | High | 2022-04-01 | https://manualzz.com/doc/6552834/brv20-user-manual-1-2014-v1 | For repair works | 0 | For emergency and repair work in the absence of electricity and in a gaseous environment. There is currently no equipment. To eliminate the consequences of shelling and hostilities. | 1 | 0 | 0 | 0 | 0 | 0 | 9 | 0
9293 | 051-UA03346331_0028 | 03346331 | natural gas distribution | Production | Devices and tools | Air hammers | - | Light-duty jack hammer, CHV08 Stanley in a set | 0 | Handle type D-shaped Oil flow, 30 l/min Operating pressure, 40-140 bar Impact frequency, 1,300-1,500 per 1 min Sound power level LWA, 105 dB Dimensions (LxWxH), 500х150 mm Weight, 8 kg | 0 | 0 | pcs. | 9 | 9 | 0 | 0 | 0 | 0 | Emergency stock | High | 2022-04-01 | https://accura.ie/products/hydraulic-chipping-hammer-stanley-infrastructure-ce-products-8kg | For repair works | 0 | For emergency and repair work in the absence of electricity and in a gaseous environment. There is currently no equipment. To eliminate the consequences of shelling and hostilities. | 1 | 0 | 0 | 0 | 0 | 0 | 9 | 0
9294 | 051-UA03346331_0029 | 03346331 | natural gas distribution | Production | Devices and tools | Submersible pumps | - | Submersible turbine Stanley TPV16 | 0 | Max. Productivity, 102 m3/h Max. Lifting height, 31 m Case, Polyurethane Operating pressure, 140 bar Oil flow, 26-34 l/min Discharge hose diameter, mm (") 75 (3) Dimensions (LxWxH), 410х350 mm Weight, 14 kg | 0 | 0 | pcs. | 9 | 9 | 0 | 0 | 0 | 0 | Emergency stock | High | 2022-04-01 | https://instrumentu.com.ua/tpv16-stanley-nacoc-dlya-otkachki-ila-i-namiva-pecka-promishlennii-polu-promishlennii.html | For repair works | 0 | For emergency and repair work in the absence of electricity and in a gaseous environment. There is currently no equipment. To eliminate the consequences of shelling and hostilities. | 1 | 0 | 0 | 0 | 0 | 0 | 9 | 0
9295 | 051-UA03346331_0030 | 03346331 | natural gas distribution | Production | Devices and tools | Rotary saws | - | Rotary saw COV10 Stanley, with disc for concrete | 0 | Oil flow, 30 l/min Operating pressure, 140 bar Blade size, 355 mm Dimensions (LxWxH), 530x280 mm Weight, 9 kg Rotation counterclockwise - Yes Axis brake - Yes Installation on the cart - Yes | 0 | 0 | pcs. | 9 | 9 | 0 | 0 | 0 | 0 | Emergency stock | High | 2022-04-01 | https://www.manualslib.com/manual/1092314/Stanley-Co25.html#manual | For repair works | 0 | For emergency and repair work in the absence of electricity and in a gaseous environment. There is currently no equipment. To eliminate the consequences of shelling and hostilities. | 1 | 0 | 0 | 0 | 0 | 0 | 9 | 0
9296 | 051-UA03346331_0031 | 03346331 | natural gas distribution | Production | Devices and tools | Carts | - | Stanley cart for saws COV10 | 0 | Water tank capacity, 30 l Dimensions (LxWxH), 800х500 mm Weight, 70 kg | 0 | 0 | pcs. | 9 | 9 | 0 | 0 | 0 | 0 | Emergency stock | High | 2022-04-01 | https://www.validus.pro/products/vizku-dlya-duskovuh-pul | For repair works | 0 | For emergency and repair work in the absence of electricity and in a gaseous environment. There is currently no equipment. To eliminate the consequences of shelling and hostilities. | 1 | 0 | 0 | 0 | 0 | 0 | 9 | 0
9297 | 051-UA03346331_0032 | 03346331 | natural gas distribution | Production | Devices and tools | Industrial fans | - | VFV8 Stanley fan, completed with 20 m air tube | 0 | Maximum productivity, 2б100 m3/g Oil flow, 20-40 l/min Operating pressure, 140 bar Dimensions (LxWxH), 600-500-700 mm Weight, 21 kg | 0 | 0 | pcs. | 9 | 9 | 0 | 0 | 0 | 0 | Emergency stock | High | 2022-04-01 | http://www.validus.com.ua/catalogue_usage/gidraulicheskie_ventiljatory/index.htm | For repair works | 0 | For emergency and repair work in the absence of electricity and in a gaseous environment. There is currently no equipment. To eliminate the consequences of shelling and hostilities. | 1 | 0 | 0 | 0 | 0 | 0 | 9 | 0
9298 | 051-UA03346331_0033 | 03346331 | natural gas distribution | Production | Devices and tools | Impact wrenches | - | Impact wrench IW12 (Stanley) | 0 | Weight, 8 kg Dimensions (LxW), 240х100 mm Flow, 15-45 l/min Operating pressure, 70-140 bar Torque, 340-1632 Nm | 0 | 0 | pcs. | 9 | 9 | 0 | 0 | 0 | 0 | Emergency stock | High | 2022-04-01 | http://www.validus.com.ua/catalogue_usage/gajkoverty/stanley/iw12/index.htm | For repair works | 0 | For emergency and repair work in the absence of electricity and in a gaseous environment. There is currently no equipment. To eliminate the consequences of shelling and hostilities. | 1 | 0 | 0 | 0 | 0 | 0 | 9 | 0
9299 | 051-UA03346331_0034 | 03346331 | natural gas distribution | Production | Devices and tools | Set of gas tools | - | Set of technological equipment Stop system TM RAVETTI (Italy) for overlapping gas pipelines through pressure fittings, pipeline diameters from Du50 to Du150mm, with a maximum operational pressure of 12 kgf/cm2 and the possibility of laying a bypass line, complete with small-scale mechanization. | 1. Drilling machine (art. 530) is used with Stop system SS1/SS2/SS3 12 bar (required for diameters Du 50-150) - 1 pc. 2. Drilling machine (art. 230) is used with Stop system SS1/SS2/SS3 12 bar (required for diameters Du 50-150) - 1 pc. 3. Internal cap holder art. 173 for art. 530 (is a must for diameters Du 50-150) 12 bars - 1 pc. 4. Stop system - 3 model SS1 12 bar (Du 50-90mm - internal diameter of a pipe) - 2 pcs. 5. Viewing device for Stop system SS1 12 bar - 1 pc. 6. Stop system - 3 models SS2 12 Atm. (Du 100-125mm - inner diameter of the pipe) 12 bar - 2 pcs. 7. Stop head DN 3 1/2" - 2 pcs. 8. Viewing device for Stop system SS2 12 bar - 1 pc. 9. Stop system - 3 model SS3 12 bar (Du 150mm - internal diameter of a pipe) - 2 pcs. 10. Viewing device for Stop system SS3 12 bar - 1 pc. 11. Hydraulic дube oil console DOA SUPER ASPID (Italy) is completed with a counter for motor hours, a sleeve of a high pressure and quick release coupling, L = 10,000 refueled (2 pcs) - 1 pc. 12. Hydraulic actuator DOA AN15 (Italy) - 1 pc. 13. Welding generator NEW MAGIC WELD TM MOSA (Italy), set: welding cable M307019190 (10 m + 8 m, 35 mm2); grounding (5 m cable) - 1 pc. | For works (flow stop) on pipelines with a diameter Du 50 mm to Du 150 mm (2 - 6 inches) and operating pressure of up to 12 bar | 0 | 0 | pcs. | 9 | 9 | 0 | 0 | 0 | 0 | Emergency stock | High | 2022-04-01 | http://ravetti.com.ua/oborudovanie/stop-sistemi/stop-sistema-stal-ot-2-do-20.html#content | For repair works | 0 | For repair work without interrupting gas supply to consumers. There is currently no equipment. | 1 | 0 | 0 | 0 | 0 | 0 | 9 | 0
9300 | 051-UA03346331_0035 | 03346331 | natural gas distribution | Production | Devices and tools | Lighting devices | - | Portable lighting kit | Portable lighting kit "VEZHA" type EL (5) 600S - 1 pc. Gasoline generator Konner & Sohnen KS 3000 - 1 pc. Cover for the kit - 1 pc. Spare lamp - 1 pc. Guy wire - at least 3 pcs. Metal peg - square, 10x10 mm, 350 mm length - 3 pcs. Spare air filter - 1 pc. | Power supply - 220V, frequency 50Hz from the petrol generator with maximum/operating capacity of 3.0/2.5 kW. Light source - high-pressure gas discharge lamp DNAT with a capacity of 600W., E40 cartridge. Luminous flux - 96,000 lm. Fan — power of 1200 W, in the blowing mode - 600 W. Cylinder inflation time - up to 60 sec., Time of full lamp incandescence - up to 5 minutes. Wind resistance (with guy-wires) - up to 20 m/sec. Climatic category — U. Protection degree - IP 65/44. Class of protection of isolation from electric shock - ІІ. Power unit is located in a cylindrical plastic housing, which is made of dielectric material. The fabric cylinder is made of special air-waterproof, durable inseparable material, the height of the cylinder is 5 meters. Service life — at least 5 years. Guaranteed shelf life - 6 months. Warranty operating life - 12 months. Dimensions of the fully assembled kit with the generator - 600x450x600 (h) mm. Total weight with the generator - up to 65 kg. | 0 | 0 | pcs. | 45 | 45 | 0 | 0 | 0 | 0 | Emergency stock | High | 2022-04-01 | https://esg.kiev.ua/mobilnaya-osvetitelnaya-ustanovka-vezha-el-5-600s-na-odnoy-rame-s-generatorom.html | To illuminate places of repair work | 0 | To illuminate places of repair work There is currently no equipment. | 1 | 0 | 0 | 0 | 0 | 0 | 45 | 0
9301 | 051-UA03346331_0036 | 03346331 | natural gas distribution | Production | Protective equipment and devices | Ladders | 6.0 m | Three-part folding ladder | 0 | Working height 6.05 m Number of rungs 24 Maximum load 150 kg Material aluminum Width: 480 mm Weight – 14.4 kg | 0 | 0 | pcs. | 135 | 135 | 0 | 0 | 0 | 0 | Emergency stock | High | 2022-04-01 | https://prom.ua/ua/p1357375640-lestnitsa-universalnaya-budfix.html | For repair works | 0 | For repair works Emergency and maintenance crews need to be equipped additionally. | 1 | 0 | 0 | 0 | 0 | 0 | 135 | 0
9302 | 051-UA03346331_0037 | 03346331 | natural gas distribution | Production | Devices and tools | Toolkit set | - | Set of combination wrenches (combination spanner) 6-32 mm | 0 | Set of wrenches: 20 pcs Set of wrenches: combination wrenches Wrench type: combination spanner Size in mm 6,7,8,9,10,11,12,13,14,15,16,17,18,19,21,22,24,27,30,32 | 0 | 0 | pcs. | 135 | 135 | 0 | 0 | 0 | 0 | Emergency stock | High | 2022-04-01 | https://prom.ua/ua/p694725905-nabor-klyuchej-toptul.html | For repair works | 0 | For repair works Emergency and maintenance crews need to be equipped additionally. | 1 | 0 | 0 | 0 | 0 | 0 | 135 | 0
9303 | 051-UA03346331_0038 | 03346331 | natural gas distribution | Production | Devices and tools | Toolkit set | - | Set of hexagonal heads, 6-36 mm | 0 | Hexagonal end heads 1/2": 6; 8; 10; 11; 12; 13; 14; 15; 16; 18; 19; 20; 21; 22; 23; 24; 27; 30; 32 мм; handle with ratchet mechanism 1/2"; extenders 1/2": 75, 125, 250 mm; cardan joint 1/2"; plastic suitcase | 0 | 0 | pcs. | 135 | 135 | 0 | 0 | 0 | 0 | Emergency stock | High | 2022-04-01 | https://prom.ua/ua/p202331880-nabor-instrumenta-golovok.html | For repair works | 0 | For repair works Emergency and maintenance crews need to be equipped additionally. | 1 | 0 | 0 | 0 | 0 | 0 | 135 | 0
9304 | 051-UA03346331_0039 | 03346331 | natural gas distribution | Production | Devices and tools | Jacks | - | Rail jacks | 0 | load capacity 5 t | 0 | 0 | pcs. | 18 | 18 | 0 | 0 | 0 | 0 | Emergency stock | High | 2022-04-01 | https://globalprom.kiev.ua/ua/p242133703-domkrat-reechnyj-stalnoj.html | For repair works | 0 | For repair works Emergency and maintenance crews need to be equipped additionally. | 1 | 0 | 0 | 0 | 0 | 0 | 18 | 0
9305 | 051-UA03346331_0040 | 03346331 | natural gas distribution | Production | Devices and tools | Jacks | - | Hydraulic jacks t. | 0 | load capacity 5 t | 0 | 0 | pcs. | 18 | 18 | 0 | 0 | 0 | 0 | Emergency stock | High | 2022-04-01 | https://prom.ua/ua/p1136605846-domkrat-gidravlicheskij-yato.html | For repair works | 0 | For repair works Emergency and maintenance crews need to be equipped additionally. | 1 | 0 | 0 | 0 | 0 | 0 | 18 | 0
9306 | 051-UA03346331_0041 | 03346331 | natural gas distribution | Production | Devices and tools | Compressors | - | Compressor up to 10 Atm | 0 | Power type - Mains Power 1,500 W Pressure - 10 bar Productivity - 220 l/min Shape - Horizontal Tank volume - 50 l Compressor type - Piston Transport wheels | 0 | 0 | pcs. | 9 | 9 | 0 | 0 | 0 | 0 | Emergency stock | High | 2022-04-01 | https://storgom.ua/ua/product/kompressor-matari-m250b18-1.html | For repair works | 0 | For repair works Emergency and maintenance crews need to be equipped additionally. | 1 | 0 | 0 | 0 | 0 | 0 | 9 | 0
9307 | 051-UA03346331_0042 | 03346331 | natural gas distribution | Production | Devices and tools | Centralizers for gas | - | Centralizers for steel pipes, 325 mm to 720 in diameter | 0 | Stabilizer with two chains for pipes; Range – 325 – 720 mm. | 0 | 0 | pcs. | 45 | 45 | 0 | 0 | 0 | 0 | Emergency stock | High | 2022-04-01 | https://prom.ua/ua/p793806740-tsentrator-dvumya-tsepyami.html | For repair works | 0 | For repair works Maintenance crews need to be equipped additionally. | 1 | 0 | 0 | 0 | 0 | 0 | 45 | 0
9308 | 051-UA03346331_0043 | 03346331 | natural gas distribution | Production | Dispatch and technology management tools | Radio communication equipment | Portable radios | Motorola radios (walkie-talkie type) | 0 | Range not less than 10 km Number of channels - 128 Frequency range - 446 MHz (PMR) Power 0.5 W Weight - 262 g Dimensions 57 x 116 x 38 mm Set - radio, charger, Li-Ion 2100 mA/h battery, belt clip | 0 | 0 | pcs. | 180 | 180 | 0 | 0 | 0 | 0 | Emergency stock | High | 2022-04-01 | http://sparing-vist.ua/product/mototrbo-dp-2600e-czyfrova-portatyvna-radiostancziya | For communication of repair and emergency crews | 0 | For communication of repair and emergency crews. There is currently no equipment. | 1 | 0 | 0 | 0 | 0 | 0 | 180 | 0
9309 | 051-UA03346331_0044 | 03346331 | natural gas distribution | Humanitarian | Civil defense means | Personal protective equipment | Gas masks | Gas masks with hoses (hose 10 m) | 0 | Complete set: * hose 10m - 1pc. * Rubber corrugated tube - 2 pcs. * Belt - 1 pc. * Shoulder strap - 1pc. * Signal cord 10m - 1pc. * Dust filter - 1pc. * ShMP mask - 2 pcs. | 0 | 0 | pcs. | 180 | 180 | 0 | 0 | 0 | 0 | Emergency stock | High | 2022-04-01 | https://3003.ua/protivogaz-psh-1s-shlang-10-m.html?language=ua | For individual protection of employees involved in the localization and elimination of the consequences of emergencies | 0 | For individual protection of employees involved in the localization and elimination of the consequences of emergencies | 1 | 0 | 0 | 0 | 0 | 0 | 180 | 0
9310 | 051-UA03346331_0045 | 03346331 | natural gas distribution | Production | Gas equipment | Personal protective equipment | Flashlights | Explosion-proof lanterns | 0 | * Power supply - battery; * Charging method - 12 V/220 V; * Protection degree - IP66; * Housing - polymer; * Zone of use - ZONE 2; * Battery type - built-in battery; * Type - manual. | 0 | 0 | pcs. | 270 | 270 | 0 | 0 | 0 | 0 | Emergency stock | High | 2022-04-01 | https://070.com.ua/ua/product/fonar-vzryvozashishennyj-nitecore-ef1-sree-xm-l2-u3-830-ljumen-6-1164/ | For repair works | 0 | For repair works Emergency and maintenance crews need to be equipped additionally. | 1 | 0 | 0 | 0 | 0 | 0 | 270 | 0
9311 | 051-UA03346331_0046 | 03346331 | natural gas distribution | Production | Protective equipment and devices | Body belt | - | Safety belts | 0 | * Safety belt combined with shoulder and leg straps; * Material: polyamide, polyester, steel with a protective coating; * Standard: DSTU EN 361-2017; DSTU EN 358-2017; DSTU EN 813:2017; * Static breaking load - at least 15 kN; * Dimensions (waist circumference) - S (640mm - 1000mm); M (850mm - 1300mm); L (1100mm - 1500mm); | 0 | 0 | pcs. | 180 | 180 | 0 | 0 | 0 | 0 | Emergency stock | High | 2022-04-01 | https://prom.ua/ua/p1054732951-poyas-strahovochnyj-lyamochnyj.html | For repair works | 0 | For repair works Emergency and maintenance crews need to be equipped additionally. | 1 | 0 | 0 | 0 | 0 | 0 | 180 | 0
9312 | 051-UA03346331_0047 | 03346331 | natural gas distribution | Production | Protective equipment and devices | Body belt | - | Rescue line | 0 | * Breaking load - 15 kN * Material - Polyamide. * Type - Fall protection system * Length - 12 m | 0 | 0 | pcs. | 180 | 180 | 0 | 0 | 0 | 0 | Emergency stock | High | 2022-04-01 | https://spetszahist.com/catalog/zasobi-individualnogo-zakhistu-ziz/zasobi-zakhistu-vid-padinnya-z-visoti/stropi-8 | For repair works | 0 | For repair works Emergency and maintenance crews need to be equipped additionally. | 1 | 0 | 0 | 0 | 0 | 0 | 180 | 0
9313 | 051-UA03346331_0048 | 03346331 | natural gas distribution | Production | Devices and tools | Gas detector | - | Gas detector VibraGas or similar | 0 | Dimensions: 149-165 x 58 x 34 mm (without "swan neck") + Swan neck 162 mm Weight: approx. 400 g Display: backlit LCD graphic display with 128 x 64 pixels + characters Power supply: 4 primary alkaline / manganese cells in the battery holder type Duracell Industrial ID1500, rated voltage: 6 V or 4 secondary NiMH cells in the battery holder, rated voltage: 4.8 V, rated power: 2,700 mAh Charging time: approx. 6 hours for full charge Voltage charging: 11 ... 14 volts DC Charging current: max. 500mA (fuse) Operating time: > 15 hours (without backlight), warning message if recharging is required, automatic shutdown when the voltage is too low Ambient temperature: during operation: from -20 °C to + 50 °C Display: - visual: digital concentration readings, (ppm, vol .-%,% LEL, hPa/mbar) acoustic: a concentration-dependent sound signal - sensitive to vibration depending on the concentration Operation: Semiconductor sensor (SC) Measurement accuracy: 0 - 1,000 ppm ± 20% of the final value 1,000 - 10,000 ppm ± 20% of the final value Response time: t 90 ≤ 10 sec. | 0 | 0 | pcs. | 90 | 90 | 0 | 0 | 0 | 0 | Emergency stock | High | 2022-04-01 | https://www.directindustry.com.ru/prod/esders/product-90237-2033815.html | For repair works | 0 | For repair works Emergency and maintenance crews need to be equipped additionally. | 1 | 0 | 0 | 0 | 0 | 0 | 90 | 0
9314 | 051-UA03346331_0049 | 03346331 | natural gas distribution | Production | Devices and tools | Gas analyzer | - | Gas analyzer GOLIATH or similar | 0 | Display LCD graphic display 128 x 64 pixels, backlight Power supply NiMH rechargeable battery Operating temperature from -10 °C to +40 °C Operating time Depending on application and lighting Charging The charger is powered by 12 V DC or 230 V AC, Charging time approx. 3 hours USB port (specified 500 mA), Charging time approx. 8 hours Data storage 4 MB flash memory for more than 1 million reading values Protection type IP54 Dimensions 200 х 100 х 87 mm Weight approx. 1.250 g. Explosion protection ATEX BVS 09 ATEX E 079 X – Ex II 2G Ex ib d IIB T3/T4 Gb | 0 | 0 | pcs. | 225 | 225 | 0 | 0 | 0 | 0 | Emergency stock | High | 2022-04-01 | https://www.directindustry.com.ru/prod/esders/product-90237-2033791.html | For repair works | 0 | For repair works Emergency and maintenance crews need to be equipped additionally. | 1 | 0 | 0 | 0 | 0 | 0 | 225 | 0
9315 | 051-UA03346331_0050 | 03346331 | natural gas distribution | Production | Devices and tools | Metal detector | - | Metal detector | 0 | * Discriminator - Yes * Soil balancing - manual * Max. detection depth, m - above 1.5 Warranty - 24 months | 0 | 0 | pcs. | 23 | 23 | 0 | 0 | 0 | 0 | Emergency stock | High | 2022-04-01 | http://xp-deus.profiskatel.com/%D0%BA%D1%83%D0%BF%D0%B8%D1%82%D1%8C/%D0%BC%D0%B5%D1%82%D0%B0%D0%BB%D0%BB%D0%BE%D0%B8%D1%81%D0%BA%D0%B0%D1%82%D0%B5%D0%BB%D1%8C-xp-deus-ii-28-fmf-rc-ws6/ | For repair works | 0 | For repair works There is currently no equipment. | 1 | 0 | 0 | 0 | 0 | 0 | 23 | 0
9316 | 051-UA03346331_0051 | 03346331 | natural gas distribution | Production | Devices and tools | Pipeline finder | - | Pipeline finder SPRUT-17 | 0 | Monoblock - an electronic unit connected to magnetic and electropotential antennas into a single structure. Dust- and drip-proof Interference immunity Retains its technical and operational characteristics when operating in the area of high-voltage transmission lines. Indication Analog graphic scale and sound signal separately for magnetic and electric antennas. Numerous values for the system of "magnetic" antennas. Measurement (estimation of the depth and relative values of the magnitude of current "pulsations") Direct measurement: numerical values of the depth of communications and the relative magnitude of the variable component of the flowing current and "potential". 1. Operating frequency (f oper.), Hz 100, 150, 1020, 5000 2. Bandwidth at the level 0.7 of f oper. ± 5% 3. Signal attenuation with a frequency of 50 Hz at f oper., dB: 100, 150 Hz at least 110 at f oper., dB: 1,020, 5,000 Hz at least 185 4. Sensitivity given to the input of the receiver relative to the signal / noise 6dB, μV at least 2 5. Sensitivity to magnetic field, mA/m at least 0.2 6. Deviation of the determined value of the depth of communication (to the axis of the route), at a current in the place of destination at least 200 mA, for a depth of 0.1 ... 10 m, at f - 1,020 Hz, not greater than ±2% 7. Number of readings recorded 3,000 8. Current consumption (average), 120 mA 9. Continuous operation time, hours, at least 10 | 0 | 0 | pcs. | 45 | 45 | 0 | 0 | 0 | 0 | Emergency stock | High | 2022-04-01 | http://krom.ua/ru/production/trassoiskatel | For repair works | 0 | For repair work, to search and clarify the location of gas pipelines. Emergency and maintenance crews need to be equipped additionally. | 1 | 0 | 0 | 0 | 0 | 0 | 45 | 0
9317 | 051-UA03346331_0052 | 03346331 | natural gas distribution | Production | Devices and tools | Laser-based gas sensor | - | Laser leak indicator ELLI | 0 | Technical data Methane gas (CH4) LCD display 2.8-inch color LCD display (touch screen) Response time Within 0.2 sec. Measurement method Diode-based laser absorption spectrometer, adjustable (TDLAS) Operating time ≤ 8 hours on charge (6 hours) Power Lithium-ion battery Beam size 25 ~ 30 cm at a distance of 30 m > 30 m depending on the reflection object Weight – 1.6 kg Dimensions 237 x 167 x 74 mm Measurement range 0 ~ 50,000 parts per million Sensitivity of 10 parts per million at a distance of 0 ~ 10 m 20 parts per million at a distance of 10 ~ 30 m Температура експлуатації -17 to 50℃ Humidity 5 to 90% RH without freezing Protection type IP54 USB connection, headphones, DC connector Accessories Headphones, belt, bag, charger Accessories Setting device | 0 | 0 | pcs. | 23 | 23 | 0 | 0 | 0 | 0 | Emergency stock | High | 2022-04-01 | https://www.directindustry.com.ru/prod/esders/product-90237-2033777.html | For repair works | 0 | For repair work and to search for gas leaks in hard to reach places. Emergency crews are not provided with these devices. | 1 | 0 | 0 | 0 | 0 | 0 | 23 | 0
9318 | 051-UA03346331_0053 | 03346331 | natural gas distribution | Production | Devices and tools | Climate control equipment | - | Heat gun 5 kW | 0 | * Service area, sq. m - 50; * Power, W - 5,000; * Installation - Floor; * Type of coolant - electric; * Type of heating element - ceramic; * Purpose - Industrial; * Control - mechanical; * Type of heating - Fan; * Number of heating modes - 2; * Warranty - 36 months official warranty from the manufacturer * Protection functions - Protection against overheating * Features - Handle to move * Voltage, V - 220 * Voltage, V - 220 | 0 | 0 | pcs. | 23 | 23 | 0 | 0 | 0 | 0 | Emergency stock | High | 2022-04-01 | https://epicentrk.ua/shop/mplc-teplova-garmata-termiya-at-yevo-4-5-0-4-230-400-v-tp-do-ukhl-3-1-bez-shnura-24843-1ec6e193-ad0c-6b86-a891-9753921c2322.html | For repair works | 0 | Heating of the place of emergency work. | 1 | 0 | 0 | 0 | 0 | 0 | 23 | 0
9319 | 051-UA03346331_0054 | 03346331 | natural gas distribution | Production | Devices and tools | Drilling rigs | - | Diamond drilling machine in a set 50-25- mm | 0 | * Power 2,300 W * Number of speeds - 2 * Mains voltage, V - 220 - 240 * Features - Adjustable speed * Maximum drilling diameter - 250 mm Warranty - 24 months | 0 | 0 | pcs. | 5 | 5 | 0 | 0 | 0 | 0 | Emergency stock | High | 2022-04-01 | https://www.hilti.ua/ru/c/CLS_POWER_TOOLS_7124/CLS_DIAMOND_CORING_MACHINE_SUB_7124/CLS_DIAMOND_CORING_MACHINE_7124/r4247050 | For repair works | 0 | For repair works There is currently no equipment. | 1 | 0 | 0 | 0 | 0 | 0 | 5 | 0
9320 | 051-UA03346331_0055 | 03346331 | natural gas distribution | Production | Devices and tools | Pressure repair equipment | - | Ravetti MINISTOP SYSTEM (Italy) | 0 | For works (flow stop) on pipelines with a diameter Du 20 mm to Du 50 mm (3/4 - 2 inches) and operating pressure of up to 12 bar | 0 | 0 | pcs. | 54 | 54 | 0 | 0 | 0 | 0 | Emergency stock | High | 2022-04-01 | http://validus.com.ua/catalogue_usage/stop-sistemy_mehanicheskie_ot_du_50_-_du_600_do_24/index.htm | For repair works | 0 | For repair work without interrupting gas supply to consumers. There is currently no equipment. | 1 | 0 | 0 | 0 | 0 | 0 | 54 | 0
9321 | 052-UA20578072_0014 | 20578072 | natural gas distribution | Production | Vehicles and machinery | Vehicles | - | Toyota Hilux 4*4 pickup or similar | 0 | 2.4 D-4D 150 hp 6-Mech 4x4 Business Engine Engine code: 2GD-FTV Type: diesel, turbo L4/16-valve DOHC Fuel type: diesel with a cetane level of around 48 or higher Engine displacement, cc: 2393 Cylinder Bore x Piston Stroke (mm): 92.0 x 90.0 Compression ratio: 15.6 : 1 Power (kW (hp) at rpm): 110 (150) / 3,400 Torque (Nm at rpm): 400 / 1,600-2,000 Emission standard: EURO 6 Transmission Type: 6 gears, manual Drive wheel: all-wheel drive with reduction gears at the front and reducer Dynamic index Maximum speed (km/h): 170 Acceleration 0-100 km/h (sec): 13.3 Fuel type: diesel with a cetane level of around 48 or higher | 0 | 0 | pcs. | 36 | 36 | 0 | 0 | 0 | 0 | Reconstruction | High | 2022-04-01 | https://www.toyota.ua/new-cars/hilux/features-and-specs | For repair works | 0 | The company's emergency service - 49 crews, number of cars - 49 units, of which 22 are subject to retirement, 14 units require cap. repair. | 2 | 0 | 0 | 0 | 0 | 0 | 36 | 0
9322 | 052-UA20578072_0015 | 20578072 | natural gas distribution | Production | Vehicles and machinery | Vehicles | - | Volkswagen T6.1 Kasten PRO L1H1 EU6 4MOTION or similar | 0 | ENGINE Volume: 2.0 l (1,968 cm3) Max. power: 110 hp at 4,000 rpm Torque 110 hp at 4,000 rpm Number of cylinders: 4 Engine type: Diesel Engine aspiration: Turbocharger Performance characteristics Max. speed: 164 km/h Acceleration: 14.3 s to 100 km/h Combined fuel consumption 7.1 l/100 km Fuel tank: 70 l Fuel: Diesel Emission standard: Euro 6 Transmission Name: 5-MKP Type: manual Drive: Front Number of gears: 5 BREAK Front: Ventilated discs Rear: Disc WHEELS Disks: Steel Disc size: 16" | 0 | 0 | pcs. | 45 | 45 | 0 | 0 | 0 | 0 | Reconstruction | High | 2022-04-01 | https://www.vw-commercial.com.ua/transporter-6-1-kasten | For repair works | 0 | Service of operation - 122 crews, number of cars - 116 units, of which 51 units are subject to retirement, 17 units require cap. repair. | 2 | 0 | 0 | 0 | 0 | 0 | 45 | 0
9323 | 052-UA20578072_0016 | 20578072 | natural gas distribution | Production | Devices and tools | Welding machines | - | Engine driven welding equipment DGW310MC/RS — single-operator | 0 | Rated welding current 260/280 А, DC Rated welding voltage 30.4/31.2 V Operating cycle 100% Current regulation range 35-280/45-310 Ø of a welding electrode of 2.6 - 6.0 mm Frequency 50/60 Hz | 0 | 0 | pcs. | 22 | 22 | 0 | 0 | 0 | 0 | Emergency stock | High | 2022-04-01 | https://www.shindaiwa.net/uk/svarochnyy-agregat-dgw310mc.html | For repair of steel gas pipelines | 0 | For repair of steel gas pipelines Huge amount of work regarding the restoration of gas distribution networks as a result of hostilities. Available equipment is outdated and needs to be replaced. | 2 | 0 | 0 | 0 | 0 | 0 | 22 | 0
9324 | 052-UA20578072_0017 | 20578072 | natural gas distribution | Production | Devices and tools | Welding machines | - | Welding machines for electrofusion welding of polyethylene Kamitech-like pipes included | Welding machine, Mounting clamp for couplings; Clamp ZT25/90 for pipe diameters of 25, 32, 40, 63, 75, 90 mm; Clamp ZT 110/200 for pipe diameters of 110, 125, 140,1 60, 180, 200 mm; Interchangeable tips 3.9, 4.7 mm Thermal printer; Centronics–USB or RS232–USB adapter; Bar code reader; PC app for data archiving. | Range of welding diameters* [mm] up to 250 mm Barcode scanner Supply voltage [V] 230 Operating temperature range [°C] -10 +40 (at relative humidity <75%) Output power [V] 2,500 Required power of the unit [W] 3,000 Housing density class IP 54 Max. operating current [A] <63 Operating voltage range [V] 6-48 (with 0.5 V adjustment) Working time range [s] 0-4999 (with 1s adjustment) Printer's internal memory: 200 seams Print and copy of seam settings USB/RS-232 Backlit LCD display Wire length [m] 3 Interchangeable tips [mm] Ø3.9; Ø4.7 | 0 | 0 | pcs. | 9 | 9 | 0 | 0 | 0 | 0 | Emergency stock | High | 2022-04-01 | https://www.shindaiwa.net/ru/svarochnyy-agregat-dgw310mc.html | For repair of gas pipelines made of polyethylene pipes | 0 | For repair of gas pipelines made of polyethylene pipes. Huge amount of work regarding the restoration of gas distribution networks as a result of hostilities. Available equipment is outdated and needs to be replaced. | 2 | 0 | 0 | 0 | 0 | 0 | 9 | 0
9325 | 052-UA20578072_0018 | 20578072 | natural gas distribution | Production | Devices and tools | Welding machines | - | Welding machines for butt welding of polyethylene Kamitec-like pipes | Hydraulic power unit, manual or automatic heating plate, planer, fixing guide blocks, stand for heating plate and planer, set of reduction inserts, mounting brackets, thermal printer, seam archivation kit | Welding machine parameters Supply voltage [V] 230 Operating temperature range [°C] -10 +40 (at relative humidity <75%) Storage temperature range [°C] -20 +50 SDR 9; 11; 13.6; 17; 17.6; 21; 26; 27.6; 33; 41 Manual power supply settings Parameters/Machine type KmT400 Dimensions [mm] 300x520x505 Pressure regulation: proportional valve Pressure control range [bar] 0-90 Operational position: vertical System power [V] 5100 Automatic power supply parameters Parameters/Machine type KmT400 Dimensions [mm] 680x320x360 Pressure control: proportional valve Pressure adjustment range [bar] 0-90 System power [V] 6700 Memory: 100 seams Printer Maintenance: serial data communication Planer options Parameters/Machine type KmT400 Revolutions [rpm] 20 Dimensions (width, height, depth) [mm] 600x800x150 Weight, kg: 51 Heating plate parameters Parameters/Machine type KmT400 Temperature setting range [°C] 180-240 Dimensions (width, height, depth) [mm] 600x680x75 Weight, kg: 16 | 0 | 0 | pcs. | 9 | 9 | 0 | 0 | 0 | 0 | Emergency stock | High | 2022-04-01 | https://kamitech.in.ua/prays_list_kamitech/kmt_2k5_s_elektromuftovaya_svarka_trub_do_250_mm_skaner/#wbs1 | For repair of gas pipelines made of polyethylene pipes | 0 | For repair of gas pipelines made of polyethylene pipes. Huge amount of work regarding the restoration of gas distribution networks as a result of hostilities. Available equipment is outdated and needs to be replaced. | 2 | 0 | 0 | 0 | 0 | 0 | 9 | 0
9326 | 052-UA20578072_0019 | 20578072 | natural gas distribution | Production | Devices and tools | Welding machines | - | Inverter welding machines 200A | 0 | Rated voltage of the electricity line, 220/230 V Rated current consumed from the network, 25 A Rated welding current, 200 A Maximum operating current, 240 A Load duration (LD): 40% Change limitations in power supply network, 160-260 V Regulation limitations of welding current, 25-200 A Artificial electrode diameter, mm 1.6-5 Case | 0 | 0 | pcs. | 45 | 45 | 0 | 0 | 0 | 0 | Emergency stock | High | 2022-04-01 | https://paton.ua/svarochnoe-oborudovanie/svarochnye-invertory-mma/zvaryuvalniy-aparat-paton-eco-250-s/ | For repair of steel gas pipelines | 0 | For repair of steel gas pipelines Huge amount of work regarding the restoration of gas distribution networks as a result of hostilities. Available equipment is outdated and needs to be replaced. | 2 | 0 | 0 | 0 | 0 | 0 | 45 | 0
9327 | 052-UA20578072_0020 | 20578072 | natural gas distribution | Production | Devices and tools | Welding machines | - | Inverter welding machines 400A | 0 | Welding inverter for MMA and TIG welding Maximum operating current: 400 A Operating voltage: 380V (three-phase) Diameter of electrodes: 2.0 - 8.0 mm | 0 | 0 | pcs. | 22 | 22 | 0 | 0 | 0 | 0 | Emergency stock | High | 2022-04-01 | https://paton.ua/svarochnoe-oborudovanie/svarochnye-invertory-mma/zvaryuvalniy-aparat-paton-pro-350-400v/ | For repair of steel gas pipelines | 0 | For repair of steel gas pipelines Huge amount of work regarding the restoration of gas distribution networks as a result of hostilities. Available equipment is outdated and needs to be replaced. | 2 | 0 | 0 | 0 | 0 | 0 | 22 | 0
9328 | 052-UA20578072_0021 | 20578072 | natural gas distribution | Production | Devices and tools | Pressure repair equipment | - | Pressing clamps for polyethylene pipes, 32-90 mm in diameter | 0 | Manual drive type: working area: diameter: 32-90 mm. | 0 | 0 | pcs. | 90 | 90 | 0 | 0 | 0 | 0 | Emergency stock | High | 2022-04-01 | https://polyplastic.ua/img/pf/support-equipment-25.pdf | For repair of gas pipelines made of polyethylene pipes | 0 | For quick disconnection of polyethylene gas pipelines in case of damage. | 2 | 0 | 0 | 0 | 0 | 0 | 90 | 0
9329 | 052-UA20578072_0022 | 20578072 | natural gas distribution | Production | Devices and tools | Pressure repair equipment | - | Pressing clamps for polyethylene pipes, 90-250 mm in diameter | 0 | Hydraulic drive type: working area: diameter: 90-250 mm. | 0 | 0 | pcs. | 90 | 90 | 0 | 0 | 0 | 0 | Emergency stock | High | 2022-04-01 | https://polyplastic.ua/img/pf/support-equipment-25.pdf | For repair of gas pipelines made of polyethylene pipes | 0 | For quick disconnection of polyethylene gas pipelines in case of damage. | 2 | 0 | 0 | 0 | 0 | 0 | 90 | 0
9330 | 052-UA20578072_0023 | 20578072 | natural gas distribution | Production | Devices and tools | Angle grinder | - | Angle grinder 1.5 kW | 0 | Maximum disk diameter: 180 mm Power supply 220V Power 1,300 W or 1,500 W. | 0 | 0 | pcs. | 112 | 112 | 0 | 0 | 0 | 0 | Emergency stock | High | 2022-04-01 | https://epicentrk.ua/ua/shop/bolgarka-uglovaya-shlifmashina-dewalt-dwe4557.html | For repair works | 0 | For repair works Huge amount of work regarding the restoration of gas distribution networks as a result of hostilities. Available equipment is outdated and needs to be replaced. | 2 | 0 | 0 | 0 | 0 | 0 | 112 | 0
9331 | 052-UA20578072_0024 | 20578072 | natural gas distribution | Production | Devices and tools | Angle grinder | - | Angle grinder 2.5 kW | 0 | Power 2,200 W Disc diameter: 230 mm Maximum speed (idle run): 6,600 rpm | 0 | 0 | pcs. | 67 | 67 | 0 | 0 | 0 | 0 | Emergency stock | High | 2022-04-01 | https://epicentrk.ua/ua/shop/uglovaya-shlifmashina-dewalt-dwe4579.html | For repair works | 0 | For repair works Huge amount of work regarding the restoration of gas distribution networks as a result of hostilities. Available equipment is outdated and needs to be replaced. | 2 | 0 | 0 | 0 | 0 | 0 | 67 | 0
9332 | 052-UA20578072_0025 | 20578072 | natural gas distribution | Production | Devices and tools | Rotary hammers | - | Rotary hammers 2.2 kW | 0 | Power 1,500 W Drilling diameter (steel/concrete/wood) 52 mm Drilling crown 160 mm Idle frequency 130 - 260 rpm Number of strokes per minute 1,075 - 2,150 Impact energy 19.7 J Vibration 19.5 m/s² (drilling) 13.5 m/s² (run) Dimensions 599 x 130 x 287 mm dustproof cartridge adapted for SDS-MAX | 0 | 0 | pcs. | 45 | 45 | 0 | 0 | 0 | 0 | Emergency stock | High | 2022-04-01 | https://maklta.com.ua/makita-hr-5201-c | For repair works | 0 | For repair works Huge amount of work regarding the restoration of gas distribution networks as a result of hostilities. Available equipment is outdated and needs to be replaced. | 2 | 0 | 0 | 0 | 0 | 0 | 45 | 0
9333 | 052-UA20578072_0026 | 20578072 | natural gas distribution | Production | Devices and tools | Hydraulic stations | - | Hydraulic power unit GPV13 (Stanley), completed with RVT Ø1\2’’ L=10m | 0 | Honda\Subaru engine Power, 13 hp Oil flow, 30 l/min Working pressure, 140-155 bar Rotary starter Average fuel consumption, 3.5 l/g Case: steel Dimensions (LxWxH), 750x510x600 mm Weight, 75 kg | 0 | 0 | pcs. | 9 | 9 | 0 | 0 | 0 | 0 | Emergency stock | High | 2022-04-01 | https://instrumentu.com.ua/gidravlicheckaya-ctanciya-gpv13-stanley.html | For repair works | 0 | For emergency and repair work in the absence of electricity and in a gaseous environment. There is currently no equipment. To eliminate the consequences of shelling and hostilities. | 2 | 0 | 0 | 0 | 0 | 0 | 9 | 0
9334 | 052-UA20578072_0027 | 20578072 | natural gas distribution | Production | Devices and tools | Air hammers | - | Heavy-duty jack hammer, BRV20 Stanley in a set | 0 | Handle type T-shaped, anti-vibration Oil flow, 30 l/min Operating pressure, 105-140 bar Impact frequency, 1,800 per 1 min Sound power level LWA, 105 dB Dimensions (LxWxH), 670x420 mm Weight, 21 kg | 0 | 0 | pcs. | 9 | 9 | 0 | 0 | 0 | 0 | Emergency stock | High | 2022-04-01 | https://manualzz.com/doc/6552834/brv20-user-manual-1-2014-v1 | For repair works | 0 | For emergency and repair work in the absence of electricity and in a gaseous environment. There is currently no equipment. To eliminate the consequences of shelling and hostilities. | 2 | 0 | 0 | 0 | 0 | 0 | 9 | 0
9335 | 052-UA20578072_0028 | 20578072 | natural gas distribution | Production | Devices and tools | Air hammers | - | Light-duty jack hammer, CHV08 Stanley in a set | 0 | Handle type D-shaped Oil flow, 30 l/min Operating pressure, 40-140 bar Impact frequency, 1,300-1,500 per 1 min Sound power level LWA, 105 dB Dimensions (LxWxH), 500х150 mm Weight, 8 kg | 0 | 0 | pcs. | 9 | 9 | 0 | 0 | 0 | 0 | Emergency stock | High | 2022-04-01 | https://accura.ie/products/hydraulic-chipping-hammer-stanley-infrastructure-ce-products-8kg | For repair works | 0 | For emergency and repair work in the absence of electricity and in a gaseous environment. There is currently no equipment. To eliminate the consequences of shelling and hostilities. | 2 | 0 | 0 | 0 | 0 | 0 | 9 | 0
9336 | 052-UA20578072_0029 | 20578072 | natural gas distribution | Production | Devices and tools | Submersible pumps | - | Submersible turbine Stanley TPV16 | 0 | Max. Productivity, 102 m3/h Max. Lifting height, 31 m Case, Polyurethane Operating pressure, 140 bar Oil flow, 26-34 l/min Discharge hose diameter, mm (") 75 (3) Dimensions (LxWxH), 410х350 mm Weight, 14 kg | 0 | 0 | pcs. | 9 | 9 | 0 | 0 | 0 | 0 | Emergency stock | High | 2022-04-01 | https://instrumentu.com.ua/tpv16-stanley-nacoc-dlya-otkachki-ila-i-namiva-pecka-promishlennii-polu-promishlennii.html | For repair works | 0 | For emergency and repair work in the absence of electricity and in a gaseous environment. There is currently no equipment. To eliminate the consequences of shelling and hostilities. | 2 | 0 | 0 | 0 | 0 | 0 | 9 | 0
9337 | 052-UA20578072_0030 | 20578072 | natural gas distribution | Production | Devices and tools | Rotary saws | - | Rotary saw COV10 Stanley, with disc for concrete | 0 | Oil flow, 30 l/min Operating pressure, 140 bar Blade size, 355 mm Dimensions (LxWxH), 530x280 mm Weight, 9 kg Rotation counterclockwise - Yes Axis brake - Yes Installation on the cart - Yes | 0 | 0 | pcs. | 9 | 9 | 0 | 0 | 0 | 0 | Emergency stock | High | 2022-04-01 | https://www.manualslib.com/manual/1092314/Stanley-Co25.html#manual | For repair works | 0 | For emergency and repair work in the absence of electricity and in a gaseous environment. There is currently no equipment. To eliminate the consequences of shelling and hostilities. | 2 | 0 | 0 | 0 | 0 | 0 | 9 | 0
9338 | 052-UA20578072_0031 | 20578072 | natural gas distribution | Production | Devices and tools | Carts | - | Stanley cart for saws COV10 | 0 | Water tank capacity, 30 l Dimensions (LxWxH), 800х500 mm Weight, 70 kg | 0 | 0 | pcs. | 9 | 9 | 0 | 0 | 0 | 0 | Emergency stock | High | 2022-04-01 | https://www.validus.pro/products/vizku-dlya-duskovuh-pul | For repair works | 0 | For emergency and repair work in the absence of electricity and in a gaseous environment. There is currently no equipment. To eliminate the consequences of shelling and hostilities. | 2 | 0 | 0 | 0 | 0 | 0 | 9 | 0
9339 | 052-UA20578072_0032 | 20578072 | natural gas distribution | Production | Devices and tools | Industrial fans | - | VFV8 Stanley fan, completed with 20 m air tube | 0 | Maximum productivity, 2б100 m3/g Oil flow, 20-40 l/min Operating pressure, 140 bar Dimensions (LxWxH), 600-500-700 mm Weight, 21 kg | 0 | 0 | pcs. | 9 | 9 | 0 | 0 | 0 | 0 | Emergency stock | High | 2022-04-01 | http://www.validus.com.ua/catalogue_usage/gidraulicheskie_ventiljatory/index.htm | For repair works | 0 | For emergency and repair work in the absence of electricity and in a gaseous environment. There is currently no equipment. To eliminate the consequences of shelling and hostilities. | 2 | 0 | 0 | 0 | 0 | 0 | 9 | 0
9340 | 052-UA20578072_0033 | 20578072 | natural gas distribution | Production | Devices and tools | Impact wrenches | - | Impact wrench IW12 (Stanley) | 0 | Weight, 8 kg Dimensions (LxW), 240х100 mm Flow, 15-45 l/min Operating pressure, 70-140 bar Torque, 340-1632 Nm | 0 | 0 | pcs. | 9 | 9 | 0 | 0 | 0 | 0 | Emergency stock | High | 2022-04-01 | http://www.validus.com.ua/catalogue_usage/gajkoverty/stanley/iw12/index.htm | For repair works | 0 | For emergency and repair work in the absence of electricity and in a gaseous environment. There is currently no equipment. To eliminate the consequences of shelling and hostilities. | 2 | 0 | 0 | 0 | 0 | 0 | 9 | 0
9341 | 052-UA20578072_0034 | 20578072 | natural gas distribution | Production | Devices and tools | Set of gas tools | - | Set of technological equipment Stop system TM RAVETTI (Italy) for overlapping gas pipelines through pressure fittings, pipeline diameters from Du50 to Du150mm, with a maximum operational pressure of 12 kgf/cm2 and the possibility of laying a bypass line, complete with small-scale mechanization. | 1. Drilling machine (art. 530) is used with Stop system SS1/SS2/SS3 12 bar (required for diameters Du 50-150) - 1 pc. 2. Drilling machine (art. 230) is used with Stop system SS1/SS2/SS3 12 bar (required for diameters Du 50-150) - 1 pc. 3. Internal cap holder art. 173 for art. 530 (is a must for diameters Du 50-150) 12 bars - 1 pc. 4. Stop system - 3 model SS1 12 bar (Du 50-90mm - internal diameter of a pipe) - 2 pcs. 5. Viewing device for Stop system SS1 12 bar - 1 pc. 6. Stop system - 3 models SS2 12 Atm. (Du 100-125mm - inner diameter of the pipe) 12 bar - 2 pcs. 7. Stop head DN 3 1/2" - 2 pcs. 8. Viewing device for Stop system SS2 12 bar - 1 pc. 9. Stop system - 3 model SS3 12 bar (Du 150mm - internal diameter of a pipe) - 2 pcs. 10. Viewing device for Stop system SS3 12 bar - 1 pc. 11. Hydraulic дube oil console DOA SUPER ASPID (Italy) is completed with a counter for motor hours, a sleeve of a high pressure and quick release coupling, L = 10,000 refueled (2 pcs) - 1 pc. 12. Hydraulic actuator DOA AN15 (Italy) - 1 pc. 13. Welding generator NEW MAGIC WELD TM MOSA (Italy), set: welding cable M307019190 (10 m + 8 m, 35 mm2); grounding (5 m cable) - 1 pc. | For works (flow stop) on pipelines with a diameter Du 50 mm to Du 150 mm (2 - 6 inches) and operating pressure of up to 12 bar | 0 | 0 | pcs. | 9 | 9 | 0 | 0 | 0 | 0 | Emergency stock | High | 2022-04-01 | http://ravetti.com.ua/oborudovanie/stop-sistemi/stop-sistema-stal-ot-2-do-20.html#content | For repair works | 0 | For repair work without interrupting gas supply to consumers. There is currently no equipment. | 2 | 0 | 0 | 0 | 0 | 0 | 9 | 0
9342 | 052-UA20578072_0035 | 20578072 | natural gas distribution | Production | Devices and tools | Lighting devices | - | Portable lighting kit | Portable lighting kit "VEZHA" type EL (5) 600S - 1 pc. Gasoline generator Konner & Sohnen KS 3000 - 1 pc. Cover for the kit - 1 pc. Spare lamp - 1 pc. Guy wire - at least 3 pcs. Metal peg - square, 10x10 mm, 350 mm length - 3 pcs. Spare air filter - 1 pc. | Power supply - 220V, frequency 50Hz from the petrol generator with maximum/operating capacity of 3.0/2.5 kW. Light source - high-pressure gas discharge lamp DNAT with a capacity of 600W., E40 cartridge. Luminous flux - 96,000 lm. Fan — power of 1200 W, in the blowing mode - 600 W. Cylinder inflation time - up to 60 sec., Time of full lamp incandescence - up to 5 minutes. Wind resistance (with guy-wires) - up to 20 m/sec. Climatic category — U. Protection degree - IP 65/44. Class of protection of isolation from electric shock - ІІ. Power unit is located in a cylindrical plastic housing, which is made of dielectric material. The fabric cylinder is made of special air-waterproof, durable inseparable material, the height of the cylinder is 5 meters. Service life — at least 5 years. Guaranteed shelf life - 6 months. Warranty operating life - 12 months. Dimensions of the fully assembled kit with the generator - 600x450x600 (h) mm. Total weight with the generator - up to 65 kg. | 0 | 0 | pcs. | 45 | 45 | 0 | 0 | 0 | 0 | Emergency stock | High | 2022-04-01 | https://esg.kiev.ua/mobilnaya-osvetitelnaya-ustanovka-vezha-el-5-600s-na-odnoy-rame-s-generatorom.html | To illuminate places of repair work | 0 | To illuminate places of repair work There is currently no equipment. | 2 | 0 | 0 | 0 | 0 | 0 | 45 | 0
9343 | 052-UA20578072_0036 | 20578072 | natural gas distribution | Production | Protective equipment and devices | Ladders | 6.0 m | Three-part folding ladder | 0 | Working height 6.05 m Number of rungs 24 Maximum load 150 kg Material aluminum Width: 480 mm Weight – 14.4 kg | 0 | 0 | pcs. | 135 | 135 | 0 | 0 | 0 | 0 | Emergency stock | High | 2022-04-01 | https://prom.ua/ua/p1357375640-lestnitsa-universalnaya-budfix.html | For repair works | 0 | For repair works Emergency and maintenance crews need to be equipped additionally. | 2 | 0 | 0 | 0 | 0 | 0 | 135 | 0
9344 | 052-UA20578072_0037 | 20578072 | natural gas distribution | Production | Devices and tools | Toolkit set | - | Set of combination wrenches (combination spanner) 6-32 mm | 0 | Set of wrenches: 20 pcs Set of wrenches: combination wrenches Wrench type: combination spanner Size in mm 6,7,8,9,10,11,12,13,14,15,16,17,18,19,21,22,24,27,30,32 | 0 | 0 | pcs. | 135 | 135 | 0 | 0 | 0 | 0 | Emergency stock | High | 2022-04-01 | https://prom.ua/ua/p694725905-nabor-klyuchej-toptul.html | For repair works | 0 | For repair works Emergency and maintenance crews need to be equipped additionally. | 2 | 0 | 0 | 0 | 0 | 0 | 135 | 0
9345 | 052-UA20578072_0038 | 20578072 | natural gas distribution | Production | Devices and tools | Toolkit set | - | Set of hexagonal heads, 6-36 mm | 0 | Hexagonal end heads 1/2": 6; 8; 10; 11; 12; 13; 14; 15; 16; 18; 19; 20; 21; 22; 23; 24; 27; 30; 32 мм; handle with ratchet mechanism 1/2"; extenders 1/2": 75, 125, 250 mm; cardan joint 1/2"; plastic suitcase | 0 | 0 | pcs. | 135 | 135 | 0 | 0 | 0 | 0 | Emergency stock | High | 2022-04-01 | https://prom.ua/ua/p202331880-nabor-instrumenta-golovok.html | For repair works | 0 | For repair works Emergency and maintenance crews need to be equipped additionally. | 2 | 0 | 0 | 0 | 0 | 0 | 135 | 0
9346 | 052-UA20578072_0039 | 20578072 | natural gas distribution | Production | Devices and tools | Jacks | - | Rail jacks | 0 | load capacity 5 t | 0 | 0 | pcs. | 18 | 18 | 0 | 0 | 0 | 0 | Emergency stock | High | 2022-04-01 | https://globalprom.kiev.ua/ua/p242133703-domkrat-reechnyj-stalnoj.html | For repair works | 0 | For repair works Emergency and maintenance crews need to be equipped additionally. | 2 | 0 | 0 | 0 | 0 | 0 | 18 | 0
9347 | 052-UA20578072_0040 | 20578072 | natural gas distribution | Production | Devices and tools | Jacks | - | Hydraulic jacks t. | 0 | load capacity 5 t | 0 | 0 | pcs. | 18 | 18 | 0 | 0 | 0 | 0 | Emergency stock | High | 2022-04-01 | https://prom.ua/ua/p1136605846-domkrat-gidravlicheskij-yato.html | For repair works | 0 | For repair works Emergency and maintenance crews need to be equipped additionally. | 2 | 0 | 0 | 0 | 0 | 0 | 18 | 0
9348 | 052-UA20578072_0041 | 20578072 | natural gas distribution | Production | Devices and tools | Compressors | - | Compressor up to 10 Atm | 0 | Power type - Mains Power 1,500 W Pressure - 10 bar Productivity - 220 l/min Shape - Horizontal Tank volume - 50 l Compressor type - Piston Transport wheels | 0 | 0 | pcs. | 9 | 9 | 0 | 0 | 0 | 0 | Emergency stock | High | 2022-04-01 | https://storgom.ua/ua/product/kompressor-matari-m250b18-1.html | For repair works | 0 | For repair works Emergency and maintenance crews need to be equipped additionally. | 2 | 0 | 0 | 0 | 0 | 0 | 9 | 0
9349 | 052-UA20578072_0042 | 20578072 | natural gas distribution | Production | Devices and tools | Centralizers for gas | - | Centralizers for steel pipes, 325 mm to 720 in diameter | 0 | Stabilizer with two chains for pipes; Range – 325 – 720 mm. | 0 | 0 | pcs. | 45 | 45 | 0 | 0 | 0 | 0 | Emergency stock | High | 2022-04-01 | https://prom.ua/ua/p793806740-tsentrator-dvumya-tsepyami.html | For repair works | 0 | For repair works Maintenance crews need to be equipped additionally. | 2 | 0 | 0 | 0 | 0 | 0 | 45 | 0
9350 | 052-UA20578072_0043 | 20578072 | natural gas distribution | Production | Dispatch and technology management tools | Radio communication equipment | Portable radios | Motorola radios (walkie-talkie type) | 0 | Range not less than 10 km Number of channels - 128 Frequency range - 446 MHz (PMR) Power 0.5 W Weight - 262 g Dimensions 57 x 116 x 38 mm Set - radio, charger, Li-Ion 2100 mA/h battery, belt clip | 0 | 0 | pcs. | 180 | 180 | 0 | 0 | 0 | 0 | Emergency stock | High | 2022-04-01 | http://sparing-vist.ua/product/mototrbo-dp-2600e-czyfrova-portatyvna-radiostancziya | For communication of repair and emergency crews | 0 | For communication of repair and emergency crews. There is currently no equipment. | 2 | 0 | 0 | 0 | 0 | 0 | 180 | 0
9351 | 052-UA20578072_0044 | 20578072 | natural gas distribution | Humanitarian | Civil defense means | Personal protective equipment | Gas masks | Gas masks with hoses (hose 10 m) | 0 | Complete set: * hose 10m - 1pc. * Rubber corrugated tube - 2 pcs. * Belt - 1 pc. * Shoulder strap - 1pc. * Signal cord 10m - 1pc. * Dust filter - 1pc. * ShMP mask - 2 pcs. | 0 | 0 | pcs. | 180 | 180 | 0 | 0 | 0 | 0 | Emergency stock | High | 2022-04-01 | https://3003.ua/protivogaz-psh-1s-shlang-10-m.html?language=ua | For individual protection of employees involved in the localization and elimination of the consequences of emergencies | 0 | For individual protection of employees involved in the localization and elimination of the consequences of emergencies | 2 | 0 | 0 | 0 | 0 | 0 | 180 | 0
9352 | 052-UA20578072_0045 | 20578072 | natural gas distribution | Production | Gas equipment | Personal protective equipment | Flashlights | Explosion-proof lanterns | 0 | * Power supply - battery; * Charging method - 12 V/220 V; * Protection degree - IP66; * Housing - polymer; * Zone of use - ZONE 2; * Battery type - built-in battery; * Type - manual. | 0 | 0 | pcs. | 270 | 270 | 0 | 0 | 0 | 0 | Emergency stock | High | 2022-04-01 | https://070.com.ua/ua/product/fonar-vzryvozashishennyj-nitecore-ef1-sree-xm-l2-u3-830-ljumen-6-1164/ | For repair works | 0 | For repair works Emergency and maintenance crews need to be equipped additionally. | 2 | 0 | 0 | 0 | 0 | 0 | 270 | 0
9353 | 052-UA20578072_0046 | 20578072 | natural gas distribution | Production | Protective equipment and devices | Body belt | - | Safety belts | 0 | * Safety belt combined with shoulder and leg straps; * Material: polyamide, polyester, steel with a protective coating; * Standard: DSTU EN 361-2017; DSTU EN 358-2017; DSTU EN 813:2017; * Static breaking load - at least 15 kN; * Dimensions (waist circumference) - S (640mm - 1000mm); M (850mm - 1300mm); L (1100mm - 1500mm); | 0 | 0 | pcs. | 180 | 180 | 0 | 0 | 0 | 0 | Emergency stock | High | 2022-04-01 | https://prom.ua/ua/p1054732951-poyas-strahovochnyj-lyamochnyj.html | For repair works | 0 | For repair works Emergency and maintenance crews need to be equipped additionally. | 2 | 0 | 0 | 0 | 0 | 0 | 180 | 0
9354 | 052-UA20578072_0047 | 20578072 | natural gas distribution | Production | Protective equipment and devices | Body belt | - | Rescue line | 0 | * Breaking load - 15 kN * Material - Polyamide. * Type - Fall protection system * Length - 12 m | 0 | 0 | pcs. | 180 | 180 | 0 | 0 | 0 | 0 | Emergency stock | High | 2022-04-01 | https://spetszahist.com/catalog/zasobi-individualnogo-zakhistu-ziz/zasobi-zakhistu-vid-padinnya-z-visoti/stropi-8 | For repair works | 0 | For repair works Emergency and maintenance crews need to be equipped additionally. | 2 | 0 | 0 | 0 | 0 | 0 | 180 | 0
9355 | 052-UA20578072_0048 | 20578072 | natural gas distribution | Production | Devices and tools | Gas detector | - | Gas detector VibraGas or similar | 0 | Dimensions: 149-165 x 58 x 34 mm (without "swan neck") + Swan neck 162 mm Weight: approx. 400 g Display: backlit LCD graphic display with 128 x 64 pixels + characters Power supply: 4 primary alkaline / manganese cells in the battery holder type Duracell Industrial ID1500, rated voltage: 6 V or 4 secondary NiMH cells in the battery holder, rated voltage: 4.8 V, rated power: 2,700 mAh Charging time: approx. 6 hours for full charge Voltage charging: 11 ... 14 volts DC Charging current: max. 500mA (fuse) Operating time: > 15 hours (without backlight), warning message if recharging is required, automatic shutdown when the voltage is too low Ambient temperature: during operation: from -20 °C to + 50 °C Display: - visual: digital concentration readings, (ppm, vol .-%,% LEL, hPa/mbar) acoustic: a concentration-dependent sound signal - sensitive to vibration depending on the concentration Operation: Semiconductor sensor (SC) Measurement accuracy: 0 - 1,000 ppm ± 20% of the final value 1,000 - 10,000 ppm ± 20% of the final value Response time: t 90 ≤ 10 sec. | 0 | 0 | pcs. | 90 | 90 | 0 | 0 | 0 | 0 | Emergency stock | High | 2022-04-01 | https://www.directindustry.com.ru/prod/esders/product-90237-2033815.html | For repair works | 0 | For repair works Emergency and maintenance crews need to be equipped additionally. | 2 | 0 | 0 | 0 | 0 | 0 | 90 | 0
9356 | 052-UA20578072_0049 | 20578072 | natural gas distribution | Production | Devices and tools | Gas analyzer | - | Gas analyzer GOLIATH or similar | 0 | Display LCD graphic display 128 x 64 pixels, backlight Power supply NiMH rechargeable battery Operating temperature from -10 °C to +40 °C Operating time Depending on application and lighting Charging The charger is powered by 12 V DC or 230 V AC, Charging time approx. 3 hours USB port (specified 500 mA), Charging time approx. 8 hours Data storage 4 MB flash memory for more than 1 million reading values Protection type IP54 Dimensions 200 х 100 х 87 mm Weight approx. 1.250 g. Explosion protection ATEX BVS 09 ATEX E 079 X – Ex II 2G Ex ib d IIB T3/T4 Gb | 0 | 0 | pcs. | 225 | 225 | 0 | 0 | 0 | 0 | Emergency stock | High | 2022-04-01 | https://www.directindustry.com.ru/prod/esders/product-90237-2033791.html | For repair works | 0 | For repair works Emergency and maintenance crews need to be equipped additionally. | 2 | 0 | 0 | 0 | 0 | 0 | 225 | 0
9357 | 052-UA20578072_0050 | 20578072 | natural gas distribution | Production | Devices and tools | Metal detector | - | Metal detector | 0 | * Discriminator - Yes * Soil balancing - manual * Max. detection depth, m - above 1.5 Warranty - 24 months | 0 | 0 | pcs. | 22 | 22 | 0 | 0 | 0 | 0 | Emergency stock | High | 2022-04-01 | http://xp-deus.profiskatel.com/%D0%BA%D1%83%D0%BF%D0%B8%D1%82%D1%8C/%D0%BC%D0%B5%D1%82%D0%B0%D0%BB%D0%BB%D0%BE%D0%B8%D1%81%D0%BA%D0%B0%D1%82%D0%B5%D0%BB%D1%8C-xp-deus-ii-28-fmf-rc-ws6/ | For repair works | 0 | For repair works There is currently no equipment. | 2 | 0 | 0 | 0 | 0 | 0 | 22 | 0
9358 | 052-UA20578072_0051 | 20578072 | natural gas distribution | Production | Devices and tools | Pipeline finder | - | Pipeline finder SPRUT-17 | 0 | Monoblock - an electronic unit connected to magnetic and electropotential antennas into a single structure. Dust- and drip-proof Interference immunity Retains its technical and operational characteristics when operating in the area of high-voltage transmission lines. Indication Analog graphic scale and sound signal separately for magnetic and electric antennas. Numerous values for the system of "magnetic" antennas. Measurement (estimation of the depth and relative values of the magnitude of current "pulsations") Direct measurement: numerical values of the depth of communications and the relative magnitude of the variable component of the flowing current and "potential". 1. Operating frequency (f oper.), Hz 100, 150, 1020, 5000 2. Bandwidth at the level 0.7 of f oper. ± 5% 3. Signal attenuation with a frequency of 50 Hz at f oper., dB: 100, 150 Hz at least 110 at f oper., dB: 1,020, 5,000 Hz at least 185 4. Sensitivity given to the input of the receiver relative to the signal / noise 6dB, μV at least 2 5. Sensitivity to magnetic field, mA/m at least 0.2 6. Deviation of the determined value of the depth of communication (to the axis of the route), at a current in the place of destination at least 200 mA, for a depth of 0.1 ... 10 m, at f - 1,020 Hz, not greater than ±2% 7. Number of readings recorded 3,000 8. Current consumption (average), 120 mA 9. Continuous operation time, hours, at least 10 | 0 | 0 | pcs. | 45 | 45 | 0 | 0 | 0 | 0 | Emergency stock | High | 2022-04-01 | http://krom.ua/ru/production/trassoiskatel | For repair works | 0 | For repair work, to search and clarify the location of gas pipelines. Emergency and maintenance crews need to be equipped additionally. | 2 | 0 | 0 | 0 | 0 | 0 | 45 | 0
9359 | 052-UA20578072_0052 | 20578072 | natural gas distribution | Production | Devices and tools | Laser-based gas sensor | - | Laser leak indicator ELLI | 0 | Technical data Methane gas (CH4) LCD display 2.8-inch color LCD display (touch screen) Response time Within 0.2 sec. Measurement method Diode-based laser absorption spectrometer, adjustable (TDLAS) Operating time ≤ 8 hours on charge (6 hours) Power Lithium-ion battery Beam size 25 ~ 30 cm at a distance of 30 m > 30 m depending on the reflection object Weight – 1.6 kg Dimensions 237 x 167 x 74 mm Measurement range 0 ~ 50,000 parts per million Sensitivity of 10 parts per million at a distance of 0 ~ 10 m 20 parts per million at a distance of 10 ~ 30 m Температура експлуатації -17 to 50℃ Humidity 5 to 90% RH without freezing Protection type IP54 USB connection, headphones, DC connector Accessories Headphones, belt, bag, charger Accessories Setting device | 0 | 0 | pcs. | 22 | 22 | 0 | 0 | 0 | 0 | Emergency stock | High | 2022-04-01 | https://www.directindustry.com.ru/prod/esders/product-90237-2033777.html | For repair works | 0 | For repair work and to search for gas leaks in hard to reach places. Emergency crews are not provided with these devices. | 2 | 0 | 0 | 0 | 0 | 0 | 22 | 0
9360 | 052-UA20578072_0053 | 20578072 | natural gas distribution | Production | Devices and tools | Climate control equipment | - | Heat gun 5 kW | 0 | * Service area, sq. m - 50; * Power, W - 5,000; * Installation - Floor; * Type of coolant - electric; * Type of heating element - ceramic; * Purpose - Industrial; * Control - mechanical; * Type of heating - Fan; * Number of heating modes - 2; * Warranty - 36 months official warranty from the manufacturer * Protection functions - Protection against overheating * Features - Handle to move * Voltage, V - 220 * Voltage, V - 220 | 0 | 0 | pcs. | 22 | 22 | 0 | 0 | 0 | 0 | Emergency stock | High | 2022-04-01 | https://epicentrk.ua/shop/mplc-teplova-garmata-termiya-at-yevo-4-5-0-4-230-400-v-tp-do-ukhl-3-1-bez-shnura-24843-1ec6e193-ad0c-6b86-a891-9753921c2322.html | For repair works | 0 | Heating of the place of emergency work. | 2 | 0 | 0 | 0 | 0 | 0 | 22 | 0
9361 | 052-UA20578072_0054 | 20578072 | natural gas distribution | Production | Devices and tools | Drilling rigs | - | Diamond drilling machine in a set 50-25- mm | 0 | * Power 2,300 W * Number of speeds - 2 * Mains voltage, V - 220 - 240 * Features - Adjustable speed * Maximum drilling diameter - 250 mm Warranty - 24 months | 0 | 0 | pcs. | 4 | 4 | 0 | 0 | 0 | 0 | Emergency stock | High | 2022-04-01 | https://www.hilti.ua/ru/c/CLS_POWER_TOOLS_7124/CLS_DIAMOND_CORING_MACHINE_SUB_7124/CLS_DIAMOND_CORING_MACHINE_7124/r4247050 | For repair works | 0 | For repair works There is currently no equipment. | 2 | 0 | 0 | 0 | 0 | 0 | 4 | 0
9362 | 052-UA20578072_0055 | 20578072 | natural gas distribution | Production | Devices and tools | Pressure repair equipment | - | Ravetti MINISTOP SYSTEM (Italy) | 0 | For works (flow stop) on pipelines with a diameter Du 20 mm to Du 50 mm (3/4 - 2 inches) and operating pressure of up to 12 bar | 0 | 0 | pcs. | 54 | 54 | 0 | 0 | 0 | 0 | Emergency stock | High | 2022-04-01 | http://validus.com.ua/catalogue_usage/stop-sistemy_mehanicheskie_ot_du_50_-_du_600_do_24/index.htm | For repair works | 0 | For repair work without interrupting gas supply to consumers. There is currently no equipment. | 2 | 0 | 0 | 0 | 0 | 0 | 54 | 0
9363 | 053-UA03341397_0014 | 03341397 | natural gas distribution | Production | Vehicles and machinery | Vehicles | - | Toyota Hilux 4*4 pickup or similar | 0 | 2.4 D-4D 150 hp 6-Mech 4x4 Business Engine Engine code: 2GD-FTV Type: diesel, turbo L4/16-valve DOHC Fuel type: diesel with a cetane level of around 48 or higher Engine displacement, cc: 2393 Cylinder Bore x Piston Stroke (mm): 92.0 x 90.0 Compression ratio: 15.6 : 1 Power (kW (hp) at rpm): 110 (150) / 3,400 Torque (Nm at rpm): 400 / 1,600-2,000 Emission standard: EURO 6 Transmission Type: 6 gears, manual Drive wheel: all-wheel drive with reduction gears at the front and reducer Dynamic index Maximum speed (km/h): 170 Acceleration 0-100 km/h (sec): 13.3 Fuel type: diesel with a cetane level of around 48 or higher | 0 | 0 | pcs. | 11 | 11 | 0 | 0 | 0 | 0 | Emergency stock | Low | 2022-05-01 | https://www.toyota.ua/new-cars/hilux/features-and-specs | For repair works | 0 | The company's emergency service - 15 crews, number of cars - 15 units, of which 7 are subject to retirement, 4 units require cap. repair. | 1 | 0 | 0 | 0 | 0 | 0 | 11 | 0
9364 | 053-UA03341397_0015 | 03341397 | natural gas distribution | Production | Vehicles and machinery | Vehicles | - | Volkswagen T6.1 Kasten PRO L1H1 EU6 4MOTION or similar | 0 | ENGINE Volume: 2.0 l (1,968 cm3) Max. power: 110 hp at 4,000 rpm Torque 110 hp at 4,000 rpm Number of cylinders: 4 Engine type: Diesel Engine aspiration: Turbocharger Performance characteristics Max. speed: 164 km/h Acceleration: 14.3 s to 100 km/h Combined fuel consumption 7.1 l/100 km Fuel tank: 70 l Fuel: Diesel Emission standard: Euro 6 Transmission Name: 5-MKP Type: manual Drive: Front Number of gears: 5 BREAK Front: Ventilated discs Rear: Disc WHEELS Disks: Steel Disc size: 16" | 0 | 0 | pcs. | 14 | 14 | 0 | 0 | 0 | 0 | Emergency stock | Low | 2022-05-01 | https://www.vw-commercial.com.ua/transporter-6-1-kasten | For repair works | 0 | Service of operation - 23 crews, number of cars - 20 units, of which 11 units are subject to retirement, 6 units require cap. repair. | 1 | 0 | 0 | 0 | 0 | 0 | 14 | 0
9365 | 053-UA03341397_0016 | 03341397 | natural gas distribution | Production | Devices and tools | Welding machines | - | Engine driven welding equipment DGW310MC/RS — single-operator | 0 | Rated welding current 260/280 А, DC Rated welding voltage 30.4/31.2 V Operating cycle 100% Current regulation range 35-280/45-310 Ø of a welding electrode of 2.6 - 6.0 mm Frequency 50/60 Hz | 0 | 0 | pcs. | 7 | 7 | 0 | 0 | 0 | 0 | Development | Low | 2022-05-01 | https://www.shindaiwa.net/uk/svarochnyy-agregat-dgw310mc.html | For repair of steel gas pipelines | 0 | For repair of steel gas pipelines Due to the connection of facilities where refugees are accommodated, the scope of work has increased. Available equipment is outdated and needs to be replaced. | 1 | 0 | 0 | 0 | 0 | 0 | 7 | 0
9366 | 053-UA03341397_0017 | 03341397 | natural gas distribution | Production | Devices and tools | Welding machines | - | Welding machines for electrofusion welding of polyethylene Kamitech-like pipes included | Welding machine, Mounting clamp for couplings; Clamp ZT25/90 for pipe diameters of 25, 32, 40, 63, 75, 90 mm; Clamp ZT 110/200 for pipe diameters of 110, 125, 140,1 60, 180, 200 mm; Interchangeable tips 3.9, 4.7 mm Thermal printer; Centronics–USB or RS232–USB adapter; Bar code reader; PC app for data archiving. | Range of welding diameters* [mm] up to 250 mm Barcode scanner Supply voltage [V] 230 Operating temperature range [°C] -10 +40 (at relative humidity <75%) Output power [V] 2,500 Required power of the unit [W] 3,000 Housing density class IP 54 Max. operating current [A] <63 Operating voltage range [V] 6-48 (with 0.5 V adjustment) Working time range [s] 0-4999 (with 1s adjustment) Printer's internal memory: 200 seams Print and copy of seam settings USB/RS-232 Backlit LCD display Wire length [m] 3 Interchangeable tips [mm] Ø3.9; Ø4.7 | 0 | 0 | pcs. | 3 | 3 | 0 | 0 | 0 | 0 | Development | Low | 2022-05-01 | https://www.shindaiwa.net/ru/svarochnyy-agregat-dgw310mc.html | For repair of gas pipelines made of polyethylene pipes | 0 | For repair of gas pipelines made of polyethylene pipes. Due to the connection of facilities where refugees are accommodated, the scope of work has increased. Available equipment is outdated and needs to be replaced. | 1 | 0 | 0 | 0 | 0 | 0 | 3 | 0
9367 | 053-UA03341397_0018 | 03341397 | natural gas distribution | Production | Devices and tools | Welding machines | - | Welding machines for butt welding of polyethylene Kamitec-like pipes | Hydraulic power unit, manual or automatic heating plate, planer, fixing guide blocks, stand for heating plate and planer, set of reduction inserts, mounting brackets, thermal printer, seam archivation kit | Welding machine parameters Supply voltage [V] 230 Operating temperature range [°C] -10 +40 (at relative humidity <75%) Storage temperature range [°C] -20 +50 SDR 9; 11; 13.6; 17; 17.6; 21; 26; 27.6; 33; 41 Manual power supply settings Parameters/Machine type KmT400 Dimensions [mm] 300x520x505 Pressure regulation: proportional valve Pressure control range [bar] 0-90 Operational position: vertical System power [V] 5100 Automatic power supply parameters Parameters/Machine type KmT400 Dimensions [mm] 680x320x360 Pressure control: proportional valve Pressure adjustment range [bar] 0-90 System power [V] 6700 Memory: 100 seams Printer Maintenance: serial data communication Planer options Parameters/Machine type KmT400 Revolutions [rpm] 20 Dimensions (width, height, depth) [mm] 600x800x150 Weight, kg: 51 Heating plate parameters Parameters/Machine type KmT400 Temperature setting range [°C] 180-240 Dimensions (width, height, depth) [mm] 600x680x75 Weight, kg: 16 | 0 | 0 | pcs. | 3 | 3 | 0 | 0 | 0 | 0 | Development | Low | 2022-05-01 | https://kamitech.in.ua/prays_list_kamitech/kmt_2k5_s_elektromuftovaya_svarka_trub_do_250_mm_skaner/#wbs1 | For repair of gas pipelines made of polyethylene pipes | 0 | For repair of gas pipelines made of polyethylene pipes. Due to the connection of facilities where refugees are accommodated, the scope of work has increased. Available equipment is outdated and needs to be replaced. | 1 | 0 | 0 | 0 | 0 | 0 | 3 | 0
9368 | 053-UA03341397_0019 | 03341397 | natural gas distribution | Production | Devices and tools | Welding machines | - | Inverter welding machines 200A | 0 | Rated voltage of the electricity line, 220/230 V Rated current consumed from the network, 25 A Rated welding current, 200 A Maximum operating current, 240 A Load duration (LD): 40% Change limitations in power supply network, 160-260 V Regulation limitations of welding current, 25-200 A Artificial electrode diameter, mm 1.6-5 Case | 0 | 0 | pcs. | 14 | 14 | 0 | 0 | 0 | 0 | Development | Low | 2022-05-01 | https://paton.ua/svarochnoe-oborudovanie/svarochnye-invertory-mma/zvaryuvalniy-aparat-paton-eco-250-s/ | For repair of steel gas pipelines | 0 | For repair of steel gas pipelines Due to the connection of facilities where refugees are accommodated, the scope of work has increased. Available equipment is outdated and needs to be replaced. | 1 | 0 | 0 | 0 | 0 | 0 | 14 | 0
9369 | 053-UA03341397_0020 | 03341397 | natural gas distribution | Production | Devices and tools | Welding machines | - | Inverter welding machines 400A | 0 | Welding inverter for MMA and TIG welding Maximum operating current: 400 A Operating voltage: 380V (three-phase) Diameter of electrodes: 2.0 - 8.0 mm | 0 | 0 | pcs. | 7 | 7 | 0 | 0 | 0 | 0 | Development | Low | 2022-05-01 | https://paton.ua/svarochnoe-oborudovanie/svarochnye-invertory-mma/zvaryuvalniy-aparat-paton-pro-350-400v/ | For repair of steel gas pipelines | 0 | For repair of steel gas pipelines Due to the connection of facilities where refugees are accommodated, the scope of work has increased. Available equipment is outdated and needs to be replaced. | 1 | 0 | 0 | 0 | 0 | 0 | 7 | 0
9370 | 053-UA03341397_0021 | 03341397 | natural gas distribution | Production | Devices and tools | Pressure repair equipment | - | Pressing clamps for polyethylene pipes, 32-90 mm in diameter | 0 | Manual drive type: working area: diameter: 32-90 mm. | 0 | 0 | pcs. | 29 | 29 | 0 | 0 | 0 | 0 | Development | Low | 2022-05-01 | https://polyplastic.ua/img/pf/support-equipment-25.pdf | For repair of gas pipelines made of polyethylene pipes | 0 | For quick disconnection of polyethylene gas pipelines in case of damage. | 1 | 0 | 0 | 0 | 0 | 0 | 29 | 0
9371 | 053-UA03341397_0022 | 03341397 | natural gas distribution | Production | Devices and tools | Pressure repair equipment | - | Pressing clamps for polyethylene pipes, 90-250 mm in diameter | 0 | Hydraulic drive type: working area: diameter: 90-250 mm. | 0 | 0 | pcs. | 29 | 29 | 0 | 0 | 0 | 0 | Development | Low | 2022-05-01 | https://polyplastic.ua/img/pf/support-equipment-25.pdf | For repair of gas pipelines made of polyethylene pipes | 0 | For quick disconnection of polyethylene gas pipelines in case of damage. | 1 | 0 | 0 | 0 | 0 | 0 | 29 | 0
9372 | 053-UA03341397_0023 | 03341397 | natural gas distribution | Production | Devices and tools | Angle grinder | - | Angle grinder 1.5 kW | 0 | Maximum disk diameter: 180 mm Power supply 220V Power 1,300 W or 1,500 W. | 0 | 0 | pcs. | 36 | 36 | 0 | 0 | 0 | 0 | Development | Low | 2022-05-01 | https://epicentrk.ua/ua/shop/bolgarka-uglovaya-shlifmashina-dewalt-dwe4557.html | For repair works | 0 | For repair works Due to the connection of facilities where refugees are accommodated, the scope of work has increased. Available equipment is outdated and needs to be replaced. | 1 | 0 | 0 | 0 | 0 | 0 | 36 | 0
9373 | 053-UA03341397_0024 | 03341397 | natural gas distribution | Production | Devices and tools | Angle grinder | - | Angle grinder 2.5 kW | 0 | Power 2,200 W Disc diameter: 230 mm Maximum speed (idle run): 6,600 rpm | 0 | 0 | pcs. | 22 | 22 | 0 | 0 | 0 | 0 | Development | Low | 2022-05-01 | https://epicentrk.ua/ua/shop/uglovaya-shlifmashina-dewalt-dwe4579.html | For repair works | 0 | For repair works Due to the connection of facilities where refugees are accommodated, the scope of work has increased. Available equipment is outdated and needs to be replaced. | 1 | 0 | 0 | 0 | 0 | 0 | 22 | 0
9374 | 053-UA03341397_0025 | 03341397 | natural gas distribution | Production | Devices and tools | Rotary hammers | - | Rotary hammers 2.2 kW | 0 | Power 1,500 W Drilling diameter (steel/concrete/wood) 52 mm Drilling crown 160 mm Idle frequency 130 - 260 rpm Number of strokes per minute 1,075 - 2,150 Impact energy 19.7 J Vibration 19.5 m/s² (drilling) 13.5 m/s² (run) Dimensions 599 x 130 x 287 mm dustproof cartridge adapted for SDS-MAX | 0 | 0 | pcs. | 14 | 14 | 0 | 0 | 0 | 0 | Development | Low | 2022-05-01 | https://maklta.com.ua/makita-hr-5201-c | For repair works | 0 | For repair works Due to the connection of facilities where refugees are accommodated, the scope of work has increased. Available equipment is outdated and needs to be replaced. | 1 | 0 | 0 | 0 | 0 | 0 | 14 | 0
9375 | 053-UA03341397_0026 | 03341397 | natural gas distribution | Production | Devices and tools | Hydraulic stations | - | Hydraulic power unit GPV13 (Stanley), completed with RVT Ø1\2’’ L=10m | 0 | Honda\Subaru engine Power, 13 hp Oil flow, 30 l/min Working pressure, 140-155 bar Rotary starter Average fuel consumption, 3.5 l/g Case: steel Dimensions (LxWxH), 750x510x600 mm Weight, 75 kg | 0 | 0 | pcs. | 3 | 3 | 0 | 0 | 0 | 0 | Development | Low | 2022-05-01 | https://instrumentu.com.ua/gidravlicheckaya-ctanciya-gpv13-stanley.html | For repair works | 0 | For emergency and repair work in the absence of electricity and in a gaseous environment. There is currently no equipment. Due to the connection of facilities where refugees are accommodated, the scope of work has increased. | 1 | 0 | 0 | 0 | 0 | 0 | 3 | 0
9376 | 053-UA03341397_0027 | 03341397 | natural gas distribution | Production | Devices and tools | Air hammers | - | Heavy-duty jack hammer, BRV20 Stanley in a set | 0 | Handle type T-shaped, anti-vibration Oil flow, 30 l/min Operating pressure, 105-140 bar Impact frequency, 1,800 per 1 min Sound power level LWA, 105 dB Dimensions (LxWxH), 670x420 mm Weight, 21 kg | 0 | 0 | pcs. | 3 | 3 | 0 | 0 | 0 | 0 | Development | Low | 2022-05-01 | https://manualzz.com/doc/6552834/brv20-user-manual-1-2014-v1 | For repair works | 0 | For emergency and repair work in the absence of electricity and in a gaseous environment. There is currently no equipment. Due to the connection of facilities where refugees are accommodated, the scope of work has increased. | 1 | 0 | 0 | 0 | 0 | 0 | 3 | 0
9377 | 053-UA03341397_0028 | 03341397 | natural gas distribution | Production | Devices and tools | Air hammers | - | Light-duty jack hammer, CHV08 Stanley in a set | 0 | Handle type D-shaped Oil flow, 30 l/min Operating pressure, 40-140 bar Impact frequency, 1,300-1,500 per 1 min Sound power level LWA, 105 dB Dimensions (LxWxH), 500х150 mm Weight, 8 kg | 0 | 0 | pcs. | 3 | 3 | 0 | 0 | 0 | 0 | Development | Low | 2022-05-01 | https://accura.ie/products/hydraulic-chipping-hammer-stanley-infrastructure-ce-products-8kg | For repair works | 0 | For emergency and repair work in the absence of electricity and in a gaseous environment. There is currently no equipment. Due to the connection of facilities where refugees are accommodated, the scope of work has increased. | 1 | 0 | 0 | 0 | 0 | 0 | 3 | 0
9378 | 053-UA03341397_0029 | 03341397 | natural gas distribution | Production | Devices and tools | Submersible pumps | - | Submersible turbine Stanley TPV16 | 0 | Max. Productivity, 102 m3/h Max. Lifting height, 31 m Case, Polyurethane Operating pressure, 140 bar Oil flow, 26-34 l/min Discharge hose diameter, mm (") 75 (3) Dimensions (LxWxH), 410х350 mm Weight, 14 kg | 0 | 0 | pcs. | 3 | 3 | 0 | 0 | 0 | 0 | Development | Low | 2022-05-01 | https://instrumentu.com.ua/tpv16-stanley-nacoc-dlya-otkachki-ila-i-namiva-pecka-promishlennii-polu-promishlennii.html | For repair works | 0 | For emergency and repair work in the absence of electricity and in a gaseous environment. There is currently no equipment. Due to the connection of facilities where refugees are accommodated, the scope of work has increased. | 1 | 0 | 0 | 0 | 0 | 0 | 3 | 0
9379 | 053-UA03341397_0030 | 03341397 | natural gas distribution | Production | Devices and tools | Rotary saws | - | Rotary saw COV10 Stanley, with disc for concrete | 0 | Oil flow, 30 l/min Operating pressure, 140 bar Blade size, 355 mm Dimensions (LxWxH), 530x280 mm Weight, 9 kg Rotation counterclockwise - Yes Axis brake - Yes Installation on the cart - Yes | 0 | 0 | pcs. | 3 | 3 | 0 | 0 | 0 | 0 | Development | Low | 2022-05-01 | https://www.manualslib.com/manual/1092314/Stanley-Co25.html#manual | For repair works | 0 | For emergency and repair work in the absence of electricity and in a gaseous environment. There is currently no equipment. Due to the connection of facilities where refugees are accommodated, the scope of work has increased. | 1 | 0 | 0 | 0 | 0 | 0 | 3 | 0
9380 | 053-UA03341397_0031 | 03341397 | natural gas distribution | Production | Devices and tools | Carts | - | Stanley cart for saws COV10 | 0 | Water tank capacity, 30 l Dimensions (LxWxH), 800х500 mm Weight, 70 kg | 0 | 0 | pcs. | 3 | 3 | 0 | 0 | 0 | 0 | Development | Low | 2022-05-01 | https://www.validus.pro/products/vizku-dlya-duskovuh-pul | For repair works | 0 | For emergency and repair work in the absence of electricity and in a gaseous environment. There is currently no equipment. Due to the connection of facilities where refugees are accommodated, the scope of work has increased. | 1 | 0 | 0 | 0 | 0 | 0 | 3 | 0
9381 | 053-UA03341397_0032 | 03341397 | natural gas distribution | Production | Devices and tools | Industrial fans | - | VFV8 Stanley fan, completed with 20 m air tube | 0 | Maximum productivity, 2б100 m3/g Oil flow, 20-40 l/min Operating pressure, 140 bar Dimensions (LxWxH), 600-500-700 mm Weight, 21 kg | 0 | 0 | pcs. | 3 | 3 | 0 | 0 | 0 | 0 | Development | Low | 2022-05-01 | http://www.validus.com.ua/catalogue_usage/gidraulicheskie_ventiljatory/index.htm | For repair works | 0 | For emergency and repair work in the absence of electricity and in a gaseous environment. There is currently no equipment. Due to the connection of facilities where refugees are accommodated, the scope of work has increased. | 1 | 0 | 0 | 0 | 0 | 0 | 3 | 0
9382 | 053-UA03341397_0033 | 03341397 | natural gas distribution | Production | Devices and tools | Impact wrenches | - | Impact wrench IW12 (Stanley) | 0 | Weight, 8 kg Dimensions (LxW), 240х100 mm Flow, 15-45 l/min Operating pressure, 70-140 bar Torque, 340-1632 Nm | 0 | 0 | pcs. | 3 | 3 | 0 | 0 | 0 | 0 | Development | Low | 2022-05-01 | http://www.validus.com.ua/catalogue_usage/gajkoverty/stanley/iw12/index.htm | For repair works | 0 | For emergency and repair work in the absence of electricity and in a gaseous environment. There is currently no equipment. Due to the connection of facilities where refugees are accommodated, the scope of work has increased. | 1 | 0 | 0 | 0 | 0 | 0 | 3 | 0
9383 | 053-UA03341397_0034 | 03341397 | natural gas distribution | Production | Devices and tools | Set of gas tools | - | Set of technological equipment Stop system TM RAVETTI (Italy) for overlapping gas pipelines through pressure fittings, pipeline diameters from Du50 to Du150mm, with a maximum operational pressure of 12 kgf/cm2 and the possibility of laying a bypass line, complete with small-scale mechanization. | 1. Drilling machine (art. 530) is used with Stop system SS1/SS2/SS3 12 bar (required for diameters Du 50-150) - 1 pc. 2. Drilling machine (art. 230) is used with Stop system SS1/SS2/SS3 12 bar (required for diameters Du 50-150) - 1 pc. 3. Internal cap holder art. 173 for art. 530 (is a must for diameters Du 50-150) 12 bars - 1 pc. 4. Stop system - 3 model SS1 12 bar (Du 50-90mm - internal diameter of a pipe) - 2 pcs. 5. Viewing device for Stop system SS1 12 bar - 1 pc. 6. Stop system - 3 models SS2 12 Atm. (Du 100-125mm - inner diameter of the pipe) 12 bar - 2 pcs. 7. Stop head DN 3 1/2" - 2 pcs. 8. Viewing device for Stop system SS2 12 bar - 1 pc. 9. Stop system - 3 model SS3 12 bar (Du 150mm - internal diameter of a pipe) - 2 pcs. 10. Viewing device for Stop system SS3 12 bar - 1 pc. 11. Hydraulic дube oil console DOA SUPER ASPID (Italy) is completed with a counter for motor hours, a sleeve of a high pressure and quick release coupling, L = 10,000 refueled (2 pcs) - 1 pc. 12. Hydraulic actuator DOA AN15 (Italy) - 1 pc. 13. Welding generator NEW MAGIC WELD TM MOSA (Italy), set: welding cable M307019190 (10 m + 8 m, 35 mm2); grounding (5 m cable) - 1 pc. | For works (flow stop) on pipelines with a diameter Du 50 mm to Du 150 mm (2 - 6 inches) and operating pressure of up to 12 bar | 0 | 0 | pcs. | 3 | 3 | 0 | 0 | 0 | 0 | Development | Low | 2022-05-01 | http://ravetti.com.ua/oborudovanie/stop-sistemi/stop-sistema-stal-ot-2-do-20.html#content | For repair works | 0 | For repair work without interrupting gas supply to consumers. There is currently no equipment. | 1 | 0 | 0 | 0 | 0 | 0 | 3 | 0
9384 | 053-UA03341397_0035 | 03341397 | natural gas distribution | Production | Devices and tools | Lighting devices | - | Portable lighting kit | Portable lighting kit "VEZHA" type EL (5) 600S - 1 pc. Gasoline generator Konner & Sohnen KS 3000 - 1 pc. Cover for the kit - 1 pc. Spare lamp - 1 pc. Guy wire - at least 3 pcs. Metal peg - square, 10x10 mm, 350 mm length - 3 pcs. Spare air filter - 1 pc. | Power supply - 220V, frequency 50Hz from the petrol generator with maximum/operating capacity of 3.0/2.5 kW. Light source - high-pressure gas discharge lamp DNAT with a capacity of 600W., E40 cartridge. Luminous flux - 96,000 lm. Fan — power of 1200 W, in the blowing mode - 600 W. Cylinder inflation time - up to 60 sec., Time of full lamp incandescence - up to 5 minutes. Wind resistance (with guy-wires) - up to 20 m/sec. Climatic category — U. Protection degree - IP 65/44. Class of protection of isolation from electric shock - ІІ. Power unit is located in a cylindrical plastic housing, which is made of dielectric material. The fabric cylinder is made of special air-waterproof, durable inseparable material, the height of the cylinder is 5 meters. Service life — at least 5 years. Guaranteed shelf life - 6 months. Warranty operating life - 12 months. Dimensions of the fully assembled kit with the generator - 600x450x600 (h) mm. Total weight with the generator - up to 65 kg. | 0 | 0 | pcs. | 14 | 14 | 0 | 0 | 0 | 0 | Development | Low | 2022-05-01 | https://esg.kiev.ua/mobilnaya-osvetitelnaya-ustanovka-vezha-el-5-600s-na-odnoy-rame-s-generatorom.html | To illuminate places of repair work | 0 | To illuminate places of repair work There is currently no equipment. | 1 | 0 | 0 | 0 | 0 | 0 | 14 | 0
9385 | 053-UA03341397_0036 | 03341397 | natural gas distribution | Production | Protective equipment and devices | Ladders | 6.0 m | Three-part folding ladder | 0 | Working height 6.05 m Number of rungs 24 Maximum load 150 kg Material aluminum Width: 480 mm Weight – 14.4 kg | 0 | 0 | pcs. | 43 | 43 | 0 | 0 | 0 | 0 | Development | Low | 2022-05-01 | https://prom.ua/ua/p1357375640-lestnitsa-universalnaya-budfix.html | For repair works | 0 | For repair works Emergency and maintenance crews need to be equipped additionally. | 1 | 0 | 0 | 0 | 0 | 0 | 43 | 0
9386 | 053-UA03341397_0037 | 03341397 | natural gas distribution | Production | Devices and tools | Toolkit set | - | Set of combination wrenches (combination spanner) 6-32 mm | 0 | Set of wrenches: 20 pcs Set of wrenches: combination wrenches Wrench type: combination spanner Size in mm 6,7,8,9,10,11,12,13,14,15,16,17,18,19,21,22,24,27,30,32 | 0 | 0 | pcs. | 43 | 43 | 0 | 0 | 0 | 0 | Development | Low | 2022-05-01 | https://prom.ua/ua/p694725905-nabor-klyuchej-toptul.html | For repair works | 0 | For repair works Emergency and maintenance crews need to be equipped additionally. | 1 | 0 | 0 | 0 | 0 | 0 | 43 | 0
9387 | 053-UA03341397_0038 | 03341397 | natural gas distribution | Production | Devices and tools | Toolkit set | - | Set of hexagonal heads, 6-36 mm | 0 | Hexagonal end heads 1/2": 6; 8; 10; 11; 12; 13; 14; 15; 16; 18; 19; 20; 21; 22; 23; 24; 27; 30; 32 мм; handle with ratchet mechanism 1/2"; extenders 1/2": 75, 125, 250 mm; cardan joint 1/2"; plastic suitcase | 0 | 0 | pcs. | 43 | 43 | 0 | 0 | 0 | 0 | Development | Low | 2022-05-01 | https://prom.ua/ua/p202331880-nabor-instrumenta-golovok.html | For repair works | 0 | For repair works Emergency and maintenance crews need to be equipped additionally. | 1 | 0 | 0 | 0 | 0 | 0 | 43 | 0
9388 | 053-UA03341397_0039 | 03341397 | natural gas distribution | Production | Devices and tools | Jacks | - | Rail jacks | 0 | load capacity 5 t | 0 | 0 | pcs. | 6 | 6 | 0 | 0 | 0 | 0 | Development | Low | 2022-05-01 | https://globalprom.kiev.ua/ua/p242133703-domkrat-reechnyj-stalnoj.html | For repair works | 0 | For repair works Emergency and maintenance crews need to be equipped additionally. | 1 | 0 | 0 | 0 | 0 | 0 | 6 | 0
9389 | 053-UA03341397_0040 | 03341397 | natural gas distribution | Production | Devices and tools | Jacks | - | Hydraulic jacks t. | 0 | load capacity 5 t | 0 | 0 | pcs. | 6 | 6 | 0 | 0 | 0 | 0 | Development | Low | 2022-05-01 | https://prom.ua/ua/p1136605846-domkrat-gidravlicheskij-yato.html | For repair works | 0 | For repair works Emergency and maintenance crews need to be equipped additionally. | 1 | 0 | 0 | 0 | 0 | 0 | 6 | 0
9390 | 053-UA03341397_0041 | 03341397 | natural gas distribution | Production | Devices and tools | Compressors | - | Compressor up to 10 Atm | 0 | Power type - Mains Power 1,500 W Pressure - 10 bar Productivity - 220 l/min Shape - Horizontal Tank volume - 50 l Compressor type - Piston Transport wheels | 0 | 0 | pcs. | 3 | 3 | 0 | 0 | 0 | 0 | Development | Low | 2022-05-01 | https://storgom.ua/ua/product/kompressor-matari-m250b18-1.html | For repair works | 0 | For repair works Emergency and maintenance crews need to be equipped additionally. | 1 | 0 | 0 | 0 | 0 | 0 | 3 | 0
9391 | 053-UA03341397_0042 | 03341397 | natural gas distribution | Production | Devices and tools | Centralizers for gas | - | Centralizers for steel pipes, 325 mm to 720 in diameter | 0 | Stabilizer with two chains for pipes; Range – 325 – 720 mm. | 0 | 0 | pcs. | 14 | 14 | 0 | 0 | 0 | 0 | Development | Low | 2022-05-01 | https://prom.ua/ua/p793806740-tsentrator-dvumya-tsepyami.html | For repair works | 0 | For repair works Maintenance crews need to be equipped additionally. | 1 | 0 | 0 | 0 | 0 | 0 | 14 | 0
9392 | 053-UA03341397_0043 | 03341397 | natural gas distribution | Production | Dispatch and technology management tools | Radio communication equipment | Portable radios | Motorola radios (walkie-talkie type) | 0 | Range not less than 10 km Number of channels - 128 Frequency range - 446 MHz (PMR) Power 0.5 W Weight - 262 g Dimensions 57 x 116 x 38 mm Set - radio, charger, Li-Ion 2100 mA/h battery, belt clip | 0 | 0 | pcs. | 57 | 57 | 0 | 0 | 0 | 0 | Development | Low | 2022-05-01 | http://sparing-vist.ua/product/mototrbo-dp-2600e-czyfrova-portatyvna-radiostancziya | For communication of repair and emergency crews | 0 | For communication of repair and emergency crews. There is currently no equipment. | 1 | 0 | 0 | 0 | 0 | 0 | 57 | 0
9393 | 053-UA03341397_0044 | 03341397 | natural gas distribution | Humanitarian | Civil defense means | Personal protective equipment | Gas masks | Gas masks with hoses (hose 10 m) | 0 | Complete set: * hose 10m - 1pc. * Rubber corrugated tube - 2 pcs. * Belt - 1 pc. * Shoulder strap - 1pc. * Signal cord 10m - 1pc. * Dust filter - 1pc. * ShMP mask - 2 pcs. | 0 | 0 | pcs. | 57 | 57 | 0 | 0 | 0 | 0 | Development | Low | 2022-05-01 | https://3003.ua/protivogaz-psh-1s-shlang-10-m.html?language=ua | For individual protection of employees involved in the localization and elimination of the consequences of emergencies | 0 | For individual protection of employees involved in the localization and elimination of the consequences of emergencies | 1 | 0 | 0 | 0 | 0 | 0 | 57 | 0
9394 | 053-UA03341397_0045 | 03341397 | natural gas distribution | Production | Gas equipment | Personal protective equipment | Flashlights | Explosion-proof lanterns | 0 | * Power supply - battery; * Charging method - 12 V/220 V; * Protection degree - IP66; * Housing - polymer; * Zone of use - ZONE 2; * Battery type - built-in battery; * Type - manual. | 0 | 0 | pcs. | 86 | 86 | 0 | 0 | 0 | 0 | Development | Low | 2022-05-01 | https://070.com.ua/ua/product/fonar-vzryvozashishennyj-nitecore-ef1-sree-xm-l2-u3-830-ljumen-6-1164/ | For repair works | 0 | For repair works Emergency and maintenance crews need to be equipped additionally. | 1 | 0 | 0 | 0 | 0 | 0 | 86 | 0
9395 | 053-UA03341397_0046 | 03341397 | natural gas distribution | Production | Protective equipment and devices | Body belt | - | Safety belts | 0 | * Safety belt combined with shoulder and leg straps; * Material: polyamide, polyester, steel with a protective coating; * Standard: DSTU EN 361-2017; DSTU EN 358-2017; DSTU EN 813:2017; * Static breaking load - at least 15 kN; * Dimensions (waist circumference) - S (640mm - 1000mm); M (850mm - 1300mm); L (1100mm - 1500mm); | 0 | 0 | pcs. | 57 | 57 | 0 | 0 | 0 | 0 | Development | Low | 2022-05-01 | https://prom.ua/ua/p1054732951-poyas-strahovochnyj-lyamochnyj.html | For repair works | 0 | For repair works Emergency and maintenance crews need to be equipped additionally. | 1 | 0 | 0 | 0 | 0 | 0 | 57 | 0
9396 | 053-UA03341397_0047 | 03341397 | natural gas distribution | Production | Protective equipment and devices | Body belt | - | Rescue line | 0 | * Breaking load - 15 kN * Material - Polyamide. * Type - Fall protection system * Length - 12 m | 0 | 0 | pcs. | 57 | 57 | 0 | 0 | 0 | 0 | Development | Low | 2022-05-01 | https://spetszahist.com/catalog/zasobi-individualnogo-zakhistu-ziz/zasobi-zakhistu-vid-padinnya-z-visoti/stropi-8 | For repair works | 0 | For repair works Emergency and maintenance crews need to be equipped additionally. | 1 | 0 | 0 | 0 | 0 | 0 | 57 | 0
9397 | 053-UA03341397_0048 | 03341397 | natural gas distribution | Production | Devices and tools | Gas detector | - | Gas detector VibraGas or similar | 0 | Dimensions: 149-165 x 58 x 34 mm (without "swan neck") + Swan neck 162 mm Weight: approx. 400 g Display: backlit LCD graphic display with 128 x 64 pixels + characters Power supply: 4 primary alkaline / manganese cells in the battery holder type Duracell Industrial ID1500, rated voltage: 6 V or 4 secondary NiMH cells in the battery holder, rated voltage: 4.8 V, rated power: 2,700 mAh Charging time: approx. 6 hours for full charge Voltage charging: 11 ... 14 volts DC Charging current: max. 500mA (fuse) Operating time: > 15 hours (without backlight), warning message if recharging is required, automatic shutdown when the voltage is too low Ambient temperature: during operation: from -20 °C to + 50 °C Display: - visual: digital concentration readings, (ppm, vol .-%,% LEL, hPa/mbar) acoustic: a concentration-dependent sound signal - sensitive to vibration depending on the concentration Operation: Semiconductor sensor (SC) Measurement accuracy: 0 - 1,000 ppm ± 20% of the final value 1,000 - 10,000 ppm ± 20% of the final value Response time: t 90 ≤ 10 sec. | 0 | 0 | pcs. | 29 | 29 | 0 | 0 | 0 | 0 | Development | Low | 2022-05-01 | https://www.directindustry.com.ru/prod/esders/product-90237-2033815.html | For repair works | 0 | For repair works Emergency and maintenance crews need to be equipped additionally. | 1 | 0 | 0 | 0 | 0 | 0 | 29 | 0
9398 | 053-UA03341397_0049 | 03341397 | natural gas distribution | Production | Devices and tools | Gas analyzer | - | Gas analyzer GOLIATH or similar | 0 | Display LCD graphic display 128 x 64 pixels, backlight Power supply NiMH rechargeable battery Operating temperature from -10 °C to +40 °C Operating time Depending on application and lighting Charging The charger is powered by 12 V DC or 230 V AC, Charging time approx. 3 hours USB port (specified 500 mA), Charging time approx. 8 hours Data storage 4 MB flash memory for more than 1 million reading values Protection type IP54 Dimensions 200 х 100 х 87 mm Weight approx. 1.250 g. Explosion protection ATEX BVS 09 ATEX E 079 X – Ex II 2G Ex ib d IIB T3/T4 Gb | 0 | 0 | pcs. | 72 | 72 | 0 | 0 | 0 | 0 | Development | Low | 2022-05-01 | https://www.directindustry.com.ru/prod/esders/product-90237-2033791.html | For repair works | 0 | For repair works Emergency and maintenance crews need to be equipped additionally. | 1 | 0 | 0 | 0 | 0 | 0 | 72 | 0
9399 | 053-UA03341397_0050 | 03341397 | natural gas distribution | Production | Devices and tools | Metal detector | - | Metal detector | 0 | * Discriminator - Yes * Soil balancing - manual * Max. detection depth, m - above 1.5 Warranty - 24 months | 0 | 0 | pcs. | 7 | 7 | 0 | 0 | 0 | 0 | Development | Low | 2022-05-01 | http://xp-deus.profiskatel.com/%D0%BA%D1%83%D0%BF%D0%B8%D1%82%D1%8C/%D0%BC%D0%B5%D1%82%D0%B0%D0%BB%D0%BB%D0%BE%D0%B8%D1%81%D0%BA%D0%B0%D1%82%D0%B5%D0%BB%D1%8C-xp-deus-ii-28-fmf-rc-ws6/ | For repair works | 0 | For repair works There is currently no equipment. | 1 | 0 | 0 | 0 | 0 | 0 | 7 | 0
9400 | 053-UA03341397_0051 | 03341397 | natural gas distribution | Production | Devices and tools | Pipeline finder | - | Pipeline finder SPRUT-17 | 0 | Monoblock - an electronic unit connected to magnetic and electropotential antennas into a single structure. Dust- and drip-proof Interference immunity Retains its technical and operational characteristics when operating in the area of high-voltage transmission lines. Indication Analog graphic scale and sound signal separately for magnetic and electric antennas. Numerous values for the system of "magnetic" antennas. Measurement (estimation of the depth and relative values of the magnitude of current "pulsations") Direct measurement: numerical values of the depth of communications and the relative magnitude of the variable component of the flowing current and "potential". 1. Operating frequency (f oper.), Hz 100, 150, 1020, 5000 2. Bandwidth at the level 0.7 of f oper. ± 5% 3. Signal attenuation with a frequency of 50 Hz at f oper., dB: 100, 150 Hz at least 110 at f oper., dB: 1,020, 5,000 Hz at least 185 4. Sensitivity given to the input of the receiver relative to the signal / noise 6dB, μV at least 2 5. Sensitivity to magnetic field, mA/m at least 0.2 6. Deviation of the determined value of the depth of communication (to the axis of the route), at a current in the place of destination at least 200 mA, for a depth of 0.1 ... 10 m, at f - 1,020 Hz, not greater than ±2% 7. Number of readings recorded 3,000 8. Current consumption (average), 120 mA 9. Continuous operation time, hours, at least 10 | 0 | 0 | pcs. | 14 | 14 | 0 | 0 | 0 | 0 | Development | Low | 2022-05-01 | http://krom.ua/ru/production/trassoiskatel | For repair works | 0 | For repair work, to search and clarify the location of gas pipelines. Emergency and maintenance crews need to be equipped additionally. | 1 | 0 | 0 | 0 | 0 | 0 | 14 | 0
9401 | 053-UA03341397_0052 | 03341397 | natural gas distribution | Production | Devices and tools | Laser-based gas sensor | - | Laser leak indicator ELLI | 0 | Technical data Methane gas (CH4) LCD display 2.8-inch color LCD display (touch screen) Response time Within 0.2 sec. Measurement method Diode-based laser absorption spectrometer, adjustable (TDLAS) Operating time ≤ 8 hours on charge (6 hours) Power Lithium-ion battery Beam size 25 ~ 30 cm at a distance of 30 m > 30 m depending on the reflection object Weight – 1.6 kg Dimensions 237 x 167 x 74 mm Measurement range 0 ~ 50,000 parts per million Sensitivity of 10 parts per million at a distance of 0 ~ 10 m 20 parts per million at a distance of 10 ~ 30 m Operating temperature -17 to 50℃ Humidity 5 to 90% RH without freezing Protection type IP54 USB connection, headphones, DC connector Accessories Headphones, belt, bag, charger Accessories Setting device | 0 | 0 | pcs. | 7 | 7 | 0 | 0 | 0 | 0 | Development | Low | 2022-05-01 | https://www.directindustry.com.ru/prod/esders/product-90237-2033777.html | For repair works | 0 | For repair work and to search for gas leaks in hard to reach places. Emergency crews are not provided with these devices. | 1 | 0 | 0 | 0 | 0 | 0 | 7 | 0
9402 | 053-UA03341397_0053 | 03341397 | natural gas distribution | Production | Devices and tools | Climate control equipment | - | Heat gun 5 kW | 0 | * Service area, sq. m - 50; * Power, W - 5,000; * Installation - Floor; * Type of coolant - electric; * Type of heating element - ceramic; * Purpose - Industrial; * Control - mechanical; * Type of heating - Fan; * Number of heating modes - 2; * Warranty - 36 months official warranty from the manufacturer * Protection functions - Protection against overheating * Features - Handle to move * Voltage, V - 220 * Voltage, V - 220 | 0 | 0 | pcs. | 7 | 7 | 0 | 0 | 0 | 0 | Development | Low | 2022-05-01 | https://epicentrk.ua/shop/mplc-teplova-garmata-termiya-at-yevo-4-5-0-4-230-400-v-tp-do-ukhl-3-1-bez-shnura-24843-1ec6e193-ad0c-6b86-a891-9753921c2322.html | For repair works | 0 | Heating of the place of emergency work. | 1 | 0 | 0 | 0 | 0 | 0 | 7 | 0
9403 | 053-UA03341397_0054 | 03341397 | natural gas distribution | Production | Devices and tools | Drilling rigs | - | Diamond drilling machine in a set 50-25- mm | 0 | * Power 2,300 W * Number of speeds - 2 * Mains voltage, V - 220 - 240 * Features - Adjustable speed * Maximum drilling diameter - 250 mm Warranty - 24 months | 0 | 0 | pcs. | 1 | 1 | 0 | 0 | 0 | 0 | Development | Low | 2022-05-01 | https://www.hilti.ua/ru/c/CLS_POWER_TOOLS_7124/CLS_DIAMOND_CORING_MACHINE_SUB_7124/CLS_DIAMOND_CORING_MACHINE_7124/r4247050 | For repair works | 0 | For repair works There is currently no equipment. | 1 | 0 | 0 | 0 | 0 | 0 | 1 | 0
9404 | 053-UA03341397_0055 | 03341397 | natural gas distribution | Production | Devices and tools | Pressure repair equipment | - | Ravetti MINISTOP SYSTEM (Italy) | 0 | For works (flow stop) on pipelines with a diameter Du 20 mm to Du 50 mm (3/4 - 2 inches) and operating pressure of up to 12 bar | 0 | 0 | pcs. | 17 | 17 | 0 | 0 | 0 | 0 | Development | Low | 2022-05-01 | http://validus.com.ua/catalogue_usage/stop-sistemy_mehanicheskie_ot_du_50_-_du_600_do_24/index.htm | For repair works | 0 | For repair work without interrupting gas supply to consumers. There is currently no equipment. | 1 | 0 | 0 | 0 | 0 | 0 | 17 | 0
9405 | 054-UA05524713_0014 | 05524713 | natural gas distribution | Production | Vehicles and machinery | Vehicles | - | Toyota Hilux 4*4 pickup or similar | 0 | 2.4 D-4D 150 hp 6-Mech 4x4 Business Engine Engine code: 2GD-FTV Type: diesel, turbo L4/16-valve DOHC Fuel type: diesel with a cetane level of around 48 or higher Engine displacement, cc: 2393 Cylinder Bore x Piston Stroke (mm): 92.0 x 90.0 Compression ratio: 15.6 : 1 Power (kW (hp) at rpm): 110 (150) / 3,400 Torque (Nm at rpm): 400 / 1,600-2,000 Emission standard: EURO 6 Transmission Type: 6 gears, manual Drive wheel: all-wheel drive with reduction gears at the front and reducer Dynamic index Maximum speed (km/h): 170 Acceleration 0-100 km/h (sec): 13.3 Fuel type: diesel with a cetane level of around 48 or higher | 0 | 0 | pcs. | 4 | 4 | 0 | 0 | 0 | 0 | Emergency stock | Low | 2022-05-01 | https://www.toyota.ua/new-cars/hilux/features-and-specs | For repair works | 0 | The company's emergency service - 9 crews, number of cars - 9 units, of which 4 are subject to retirement, 1 unit requires cap. repair. | 1 | 0 | 0 | 0 | 0 | 0 | 4 | 0
9406 | 054-UA05524713_0015 | 05524713 | natural gas distribution | Production | Vehicles and machinery | Vehicles | - | Volkswagen T6.1 Kasten PRO L1H1 EU6 4MOTION or similar | 0 | ENGINE Volume: 2.0 l (1,968 cm3) Max. power: 110 hp at 4,000 rpm Torque 110 hp at 4,000 rpm Number of cylinders: 4 Engine type: Diesel Engine aspiration: Turbocharger Performance characteristics Max. speed: 164 km/h Acceleration: 14.3 s to 100 km/h Combined fuel consumption 7.1 l/100 km Fuel tank: 70 l Fuel: Diesel Emission standard: Euro 6 Transmission Name: 5-MKP Type: manual Drive: Front Number of gears: 5 BREAK Front: Ventilated discs Rear: Disc WHEELS Disks: Steel Disc size: 16" | 0 | 0 | pcs. | 5 | 5 | 0 | 0 | 0 | 0 | Emergency stock | Low | 2022-05-01 | https://www.vw-commercial.com.ua/transporter-6-1-kasten | For repair works | 0 | Service of operation - 33 crews, number of cars - 30 units, of which 5 units are subject to retirement, 11 units require cap. repair. | 1 | 0 | 0 | 0 | 0 | 0 | 5 | 0
9407 | 054-UA05524713_0016 | 05524713 | natural gas distribution | Production | Devices and tools | Welding machines | - | Engine driven welding equipment DGW310MC/RS — single-operator | 0 | Rated welding current 260/280 А, DC Rated welding voltage 30.4/31.2 V Operating cycle 100% Current regulation range 35-280/45-310 Ø of a welding electrode of 2.6 - 6.0 mm Frequency 50/60 Hz | 0 | 0 | pcs. | 3 | 3 | 0 | 0 | 0 | 0 | Development | Low | 2022-05-01 | https://www.shindaiwa.net/uk/svarochnyy-agregat-dgw310mc.html | For repair of steel gas pipelines | 0 | For repair of steel gas pipelines Due to the connection of facilities where refugees are accommodated, the scope of work has increased. Available equipment is outdated and needs to be replaced. | 1 | 0 | 0 | 0 | 0 | 0 | 3 | 0
9408 | 054-UA05524713_0017 | 05524713 | natural gas distribution | Production | Devices and tools | Welding machines | - | Welding machines for electrofusion welding of polyethylene Kamitech-like pipes included | Welding machine, Mounting clamp for couplings; Clamp ZT25/90 for pipe diameters of 25, 32, 40, 63, 75, 90 mm; Clamp ZT 110/200 for pipe diameters of 110, 125, 140,1 60, 180, 200 mm; Interchangeable tips 3.9, 4.7 mm Thermal printer; Centronics–USB or RS232–USB adapter; Bar code reader; PC app for data archiving. | Range of welding diameters* [mm] up to 250 mm Barcode scanner Supply voltage [V] 230 Operating temperature range [°C] -10 +40 (at relative humidity <75%) Output power [V] 2,500 Required power of the unit [W] 3,000 Housing density class IP 54 Max. operating current [A] <63 Operating voltage range [V] 6-48 (with 0.5 V adjustment) Working time range [s] 0-4999 (with 1s adjustment) Printer's internal memory: 200 seams Print and copy of seam settings USB/RS-232 Backlit LCD display Wire length [m] 3 Interchangeable tips [mm] Ø3.9; Ø4.7 | 0 | 0 | pcs. | 1 | 1 | 0 | 0 | 0 | 0 | Development | Low | 2022-05-01 | https://www.shindaiwa.net/ru/svarochnyy-agregat-dgw310mc.html | For repair of gas pipelines made of polyethylene pipes | 0 | For repair of gas pipelines made of polyethylene pipes. Due to the connection of facilities where refugees are accommodated, the scope of work has increased. Available equipment is outdated and needs to be replaced. | 1 | 0 | 0 | 0 | 0 | 0 | 1 | 0
9409 | 054-UA05524713_0018 | 05524713 | natural gas distribution | Production | Devices and tools | Welding machines | - | Welding machines for butt welding of polyethylene Kamitec-like pipes | Hydraulic power unit, manual or automatic heating plate, planer, fixing guide blocks, stand for heating plate and planer, set of reduction inserts, mounting brackets, thermal printer, seam archivation kit | Welding machine parameters Supply voltage [V] 230 Operating temperature range [°C] -10 +40 (at relative humidity <75%) Storage temperature range [°C] -20 +50 SDR 9; 11; 13.6; 17; 17.6; 21; 26; 27.6; 33; 41 Manual power supply settings Parameters/Machine type KmT400 Dimensions [mm] 300x520x505 Pressure regulation: proportional valve Pressure control range [bar] 0-90 Operational position: vertical System power [V] 5100 Automatic power supply parameters Parameters/Machine type KmT400 Dimensions [mm] 680x320x360 Pressure control: proportional valve Pressure adjustment range [bar] 0-90 System power [V] 6700 Memory: 100 seams Printer Maintenance: serial data communication Planer options Parameters/Machine type KmT400 Revolutions [rpm] 20 Dimensions (width, height, depth) [mm] 600x800x150 Weight, kg: 51 Heating plate parameters Parameters/Machine type KmT400 Temperature setting range [°C] 180-240 Dimensions (width, height, depth) [mm] 600x680x75 Weight, kg: 16 | 0 | 0 | pcs. | 1 | 1 | 0 | 0 | 0 | 0 | Development | Low | 2022-05-01 | https://kamitech.in.ua/prays_list_kamitech/kmt_2k5_s_elektromuftovaya_svarka_trub_do_250_mm_skaner/#wbs1 | For repair of gas pipelines made of polyethylene pipes | 0 | For repair of gas pipelines made of polyethylene pipes. Due to the connection of facilities where refugees are accommodated, the scope of work has increased. Available equipment is outdated and needs to be replaced. | 1 | 0 | 0 | 0 | 0 | 0 | 1 | 0
9410 | 054-UA05524713_0019 | 05524713 | natural gas distribution | Production | Devices and tools | Welding machines | - | Inverter welding machines 200A | 0 | Rated voltage of the electricity line, 220/230 V Rated current consumed from the network, 25 A Rated welding current, 200 A Maximum operating current, 240 A Load duration (LD): 40% Change limitations in power supply network, 160-260 V Regulation limitations of welding current, 25-200 A Artificial electrode diameter, mm 1.6-5 Case | 0 | 0 | pcs. | 5 | 5 | 0 | 0 | 0 | 0 | Development | Low | 2022-05-01 | https://paton.ua/svarochnoe-oborudovanie/svarochnye-invertory-mma/zvaryuvalniy-aparat-paton-eco-250-s/ | For repair of steel gas pipelines | 0 | For repair of steel gas pipelines Due to the connection of facilities where refugees are accommodated, the scope of work has increased. Available equipment is outdated and needs to be replaced. | 1 | 0 | 0 | 0 | 0 | 0 | 5 | 0
9411 | 054-UA05524713_0020 | 05524713 | natural gas distribution | Production | Devices and tools | Welding machines | - | Inverter welding machines 400A | 0 | Welding inverter for MMA and TIG welding Maximum operating current: 400 A Operating voltage: 380V (three-phase) Diameter of electrodes: 2.0 - 8.0 mm | 0 | 0 | pcs. | 3 | 3 | 0 | 0 | 0 | 0 | Development | Low | 2022-05-01 | https://paton.ua/svarochnoe-oborudovanie/svarochnye-invertory-mma/zvaryuvalniy-aparat-paton-pro-350-400v/ | For repair of steel gas pipelines | 0 | For repair of steel gas pipelines Due to the connection of facilities where refugees are accommodated, the scope of work has increased. Available equipment is outdated and needs to be replaced. | 1 | 0 | 0 | 0 | 0 | 0 | 3 | 0
9412 | 054-UA05524713_0021 | 05524713 | natural gas distribution | Production | Devices and tools | Pressure repair equipment | - | Pressing clamps for polyethylene pipes, 32-90 mm in diameter | 0 | Manual drive type: working area: diameter: 32-90 mm. | 0 | 0 | pcs. | 10 | 10 | 0 | 0 | 0 | 0 | Development | Low | 2022-05-01 | https://polyplastic.ua/img/pf/support-equipment-25.pdf | For repair of gas pipelines made of polyethylene pipes | 0 | For quick disconnection of polyethylene gas pipelines in case of damage. | 1 | 0 | 0 | 0 | 0 | 0 | 10 | 0
9413 | 054-UA05524713_0022 | 05524713 | natural gas distribution | Production | Devices and tools | Pressure repair equipment | - | Pressing clamps for polyethylene pipes, 90-250 mm in diameter | 0 | Hydraulic drive type: working area: diameter: 90-250 mm. | 0 | 0 | pcs. | 10 | 10 | 0 | 0 | 0 | 0 | Development | Low | 2022-05-01 | https://polyplastic.ua/img/pf/support-equipment-25.pdf | For repair of gas pipelines made of polyethylene pipes | 0 | For quick disconnection of polyethylene gas pipelines in case of damage. | 1 | 0 | 0 | 0 | 0 | 0 | 10 | 0
9414 | 054-UA05524713_0023 | 05524713 | natural gas distribution | Production | Devices and tools | Angle grinder | - | Angle grinder 1.5 kW | 0 | Maximum disk diameter: 180 mm Power supply 220V Power 1,300 W or 1,500 W. | 0 | 0 | pcs. | 13 | 13 | 0 | 0 | 0 | 0 | Development | Low | 2022-05-01 | https://epicentrk.ua/ua/shop/bolgarka-uglovaya-shlifmashina-dewalt-dwe4557.html | For repair works | 0 | For repair works Due to the connection of facilities where refugees are accommodated, the scope of work has increased. Available equipment is outdated and needs to be replaced. | 1 | 0 | 0 | 0 | 0 | 0 | 13 | 0
9415 | 054-UA05524713_0024 | 05524713 | natural gas distribution | Production | Devices and tools | Angle grinder | - | Angle grinder 2.5 kW | 0 | Power 2,200 W Disc diameter: 230 mm Maximum speed (idle run): 6,600 rpm | 0 | 0 | pcs. | 8 | 8 | 0 | 0 | 0 | 0 | Development | Low | 2022-05-01 | https://epicentrk.ua/ua/shop/uglovaya-shlifmashina-dewalt-dwe4579.html | For repair works | 0 | For repair works Due to the connection of facilities where refugees are accommodated, the scope of work has increased. Available equipment is outdated and needs to be replaced. | 1 | 0 | 0 | 0 | 0 | 0 | 8 | 0
9416 | 054-UA05524713_0025 | 05524713 | natural gas distribution | Production | Devices and tools | Rotary hammers | - | Rotary hammers 2.2 kW | 0 | Power 1,500 W Drilling diameter (steel/concrete/wood) 52 mm Drilling crown 160 mm Idle frequency 130 - 260 rpm Number of strokes per minute 1,075 - 2,150 Impact energy 19.7 J Vibration 19.5 m/s² (drilling) 13.5 m/s² (run) Dimensions 599 x 130 x 287 mm dustproof cartridge adapted for SDS-MAX | 0 | 0 | pcs. | 5 | 5 | 0 | 0 | 0 | 0 | Development | Low | 2022-05-01 | https://maklta.com.ua/makita-hr-5201-c | For repair works | 0 | For repair works Due to the connection of facilities where refugees are accommodated, the scope of work has increased. Available equipment is outdated and needs to be replaced. | 1 | 0 | 0 | 0 | 0 | 0 | 5 | 0
9417 | 054-UA05524713_0026 | 05524713 | natural gas distribution | Production | Devices and tools | Hydraulic stations | - | Hydraulic power unit GPV13 (Stanley), completed with RVT Ø1\2’’ L=10m | 0 | Honda\Subaru engine Power, 13 hp Oil flow, 30 l/min Working pressure, 140-155 bar Rotary starter Average fuel consumption, 3.5 l/g Case: steel Dimensions (LxWxH), 750x510x600 mm Weight, 75 kg | 0 | 0 | pcs. | 1 | 1 | 0 | 0 | 0 | 0 | Development | Low | 2022-05-01 | https://instrumentu.com.ua/gidravlicheckaya-ctanciya-gpv13-stanley.html | For repair works | 0 | For emergency and repair work in the absence of electricity and in a gaseous environment. There is currently no equipment. Due to the connection of facilities where refugees are accommodated, the scope of work has increased. | 1 | 0 | 0 | 0 | 0 | 0 | 1 | 0
9418 | 054-UA05524713_0027 | 05524713 | natural gas distribution | Production | Devices and tools | Air hammers | - | Heavy-duty jack hammer, BRV20 Stanley in a set | 0 | Handle type T-shaped, anti-vibration Oil flow, 30 l/min Operating pressure, 105-140 bar Impact frequency, 1,800 per 1 min Sound power level LWA, 105 dB Dimensions (LxWxH), 670x420 mm Weight, 21 kg | 0 | 0 | pcs. | 1 | 1 | 0 | 0 | 0 | 0 | Development | Low | 2022-05-01 | https://manualzz.com/doc/6552834/brv20-user-manual-1-2014-v1 | For repair works | 0 | For emergency and repair work in the absence of electricity and in a gaseous environment. There is currently no equipment. Due to the connection of facilities where refugees are accommodated, the scope of work has increased. | 1 | 0 | 0 | 0 | 0 | 0 | 1 | 0
9419 | 054-UA05524713_0028 | 05524713 | natural gas distribution | Production | Devices and tools | Air hammers | - | Light-duty jack hammer, CHV08 Stanley in a set | 0 | Handle type D-shaped Oil flow, 30 l/min Operating pressure, 40-140 bar Impact frequency, 1,300-1,500 per 1 min Sound power level LWA, 105 dB Dimensions (LxWxH), 500х150 mm Weight, 8 kg | 0 | 0 | pcs. | 1 | 1 | 0 | 0 | 0 | 0 | Development | Low | 2022-05-01 | https://accura.ie/products/hydraulic-chipping-hammer-stanley-infrastructure-ce-products-8kg | For repair works | 0 | For emergency and repair work in the absence of electricity and in a gaseous environment. There is currently no equipment. Due to the connection of facilities where refugees are accommodated, the scope of work has increased. | 1 | 0 | 0 | 0 | 0 | 0 | 1 | 0
9420 | 054-UA05524713_0029 | 05524713 | natural gas distribution | Production | Devices and tools | Submersible pumps | - | Submersible turbine Stanley TPV16 | 0 | Max. Productivity, 102 m3/h Max. Lifting height, 31 m Case, Polyurethane Operating pressure, 140 bar Oil flow, 26-34 l/min Discharge hose diameter, mm (") 75 (3) Dimensions (LxWxH), 410х350 mm Weight, 14 kg | 0 | 0 | pcs. | 1 | 1 | 0 | 0 | 0 | 0 | Development | Low | 2022-05-01 | https://instrumentu.com.ua/tpv16-stanley-nacoc-dlya-otkachki-ila-i-namiva-pecka-promishlennii-polu-promishlennii.html | For repair works | 0 | For emergency and repair work in the absence of electricity and in a gaseous environment. There is currently no equipment. Due to the connection of facilities where refugees are accommodated, the scope of work has increased. | 1 | 0 | 0 | 0 | 0 | 0 | 1 | 0
9421 | 054-UA05524713_0030 | 05524713 | natural gas distribution | Production | Devices and tools | Rotary saws | - | Rotary saw COV10 Stanley, with disc for concrete | 0 | Oil flow, 30 l/min Operating pressure, 140 bar Blade size, 355 mm Dimensions (LxWxH), 530x280 mm Weight, 9 kg Rotation counterclockwise - Yes Axis brake - Yes Installation on the cart - Yes | 0 | 0 | pcs. | 1 | 1 | 0 | 0 | 0 | 0 | Development | Low | 2022-05-01 | https://www.manualslib.com/manual/1092314/Stanley-Co25.html#manual | For repair works | 0 | For emergency and repair work in the absence of electricity and in a gaseous environment. There is currently no equipment. Due to the connection of facilities where refugees are accommodated, the scope of work has increased. | 1 | 0 | 0 | 0 | 0 | 0 | 1 | 0
9422 | 054-UA05524713_0031 | 05524713 | natural gas distribution | Production | Devices and tools | Carts | - | Stanley cart for saws COV10 | 0 | Water tank capacity, 30 l Dimensions (LxWxH), 800х500 mm Weight, 70 kg | 0 | 0 | pcs. | 1 | 1 | 0 | 0 | 0 | 0 | Development | Low | 2022-05-01 | https://www.validus.pro/products/vizku-dlya-duskovuh-pul | For repair works | 0 | For emergency and repair work in the absence of electricity and in a gaseous environment. There is currently no equipment. Due to the connection of facilities where refugees are accommodated, the scope of work has increased. | 1 | 0 | 0 | 0 | 0 | 0 | 1 | 0
9423 | 054-UA05524713_0032 | 05524713 | natural gas distribution | Production | Devices and tools | Industrial fans | - | VFV8 Stanley fan, completed with 20 m air tube | 0 | Maximum productivity, 2б100 m3/g Oil flow, 20-40 l/min Operating pressure, 140 bar Dimensions (LxWxH), 600-500-700 mm Weight, 21 kg | 0 | 0 | pcs. | 1 | 1 | 0 | 0 | 0 | 0 | Development | Low | 2022-05-01 | http://www.validus.com.ua/catalogue_usage/gidraulicheskie_ventiljatory/index.htm | For repair works | 0 | For emergency and repair work in the absence of electricity and in a gaseous environment. There is currently no equipment. Due to the connection of facilities where refugees are accommodated, the scope of work has increased. | 1 | 0 | 0 | 0 | 0 | 0 | 1 | 0
9424 | 054-UA05524713_0033 | 05524713 | natural gas distribution | Production | Devices and tools | Impact wrenches | - | Impact wrench IW12 (Stanley) | 0 | Weight, 8 kg Dimensions (LxW), 240х100 mm Flow, 15-45 l/min Operating pressure, 70-140 bar Torque, 340-1632 Nm | 0 | 0 | pcs. | 1 | 1 | 0 | 0 | 0 | 0 | Development | Low | 2022-05-01 | http://www.validus.com.ua/catalogue_usage/gajkoverty/stanley/iw12/index.htm | For repair works | 0 | For emergency and repair work in the absence of electricity and in a gaseous environment. There is currently no equipment. Due to the connection of facilities where refugees are accommodated, the scope of work has increased. | 1 | 0 | 0 | 0 | 0 | 0 | 1 | 0
9425 | 054-UA05524713_0034 | 05524713 | natural gas distribution | Production | Devices and tools | Set of gas tools | - | Set of technological equipment Stop system TM RAVETTI (Italy) for overlapping gas pipelines through pressure fittings, pipeline diameters from Du50 to Du150mm, with a maximum operational pressure of 12 kgf/cm2 and the possibility of laying a bypass line, complete with small-scale mechanization. | 1. Drilling machine (art. 530) is used with Stop system SS1/SS2/SS3 12 bar (required for diameters Du 50-150) - 1 pc. 2. Drilling machine (art. 230) is used with Stop system SS1/SS2/SS3 12 bar (required for diameters Du 50-150) - 1 pc. 3. Internal cap holder art. 173 for art. 530 (is a must for diameters Du 50-150) 12 bars - 1 pc. 4. Stop system - 3 model SS1 12 bar (Du 50-90mm - internal diameter of a pipe) - 2 pcs. 5. Viewing device for Stop system SS1 12 bar - 1 pc. 6. Stop system - 3 models SS2 12 Atm. (Du 100-125mm - inner diameter of the pipe) 12 bar - 2 pcs. 7. Stop head DN 3 1/2" - 2 pcs. 8. Viewing device for Stop system SS2 12 bar - 1 pc. 9. Stop system - 3 model SS3 12 bar (Du 150mm - internal diameter of a pipe) - 2 pcs. 10. Viewing device for Stop system SS3 12 bar - 1 pc. 11. Hydraulic дube oil console DOA SUPER ASPID (Italy) is completed with a counter for motor hours, a sleeve of a high pressure and quick release coupling, L = 10,000 refueled (2 pcs) - 1 pc. 12. Hydraulic actuator DOA AN15 (Italy) - 1 pc. 13. Welding generator NEW MAGIC WELD TM MOSA (Italy), set: welding cable M307019190 (10 m + 8 m, 35 mm2); grounding (5 m cable) - 1 pc. | For works (flow stop) on pipelines with a diameter Du 50 mm to Du 150 mm (2 - 6 inches) and operating pressure of up to 12 bar | 0 | 0 | pcs. | 1 | 1 | 0 | 0 | 0 | 0 | Development | Low | 2022-05-01 | http://ravetti.com.ua/oborudovanie/stop-sistemi/stop-sistema-stal-ot-2-do-20.html#content | For repair works | 0 | For repair work without interrupting gas supply to consumers. There is currently no equipment. | 1 | 0 | 0 | 0 | 0 | 0 | 1 | 0
9426 | 054-UA05524713_0035 | 05524713 | natural gas distribution | Production | Devices and tools | Lighting devices | - | Portable lighting kit | Portable lighting kit "VEZHA" type EL (5) 600S - 1 pc. Gasoline generator Konner & Sohnen KS 3000 - 1 pc. Cover for the kit - 1 pc. Spare lamp - 1 pc. Guy wire - at least 3 pcs. Metal peg - square, 10x10 mm, 350 mm length - 3 pcs. Spare air filter - 1 pc. | Power supply - 220V, frequency 50Hz from the petrol generator with maximum/operating capacity of 3.0/2.5 kW. Light source - high-pressure gas discharge lamp DNAT with a capacity of 600W., E40 cartridge. Luminous flux - 96,000 lm. Fan — power of 1200 W, in the blowing mode - 600 W. Cylinder inflation time - up to 60 sec., Time of full lamp incandescence - up to 5 minutes. Wind resistance (with guy-wires) - up to 20 m/sec. Climatic category — U. Protection degree - IP 65/44. Class of protection of isolation from electric shock - ІІ. Power unit is located in a cylindrical plastic housing, which is made of dielectric material. The fabric cylinder is made of special air-waterproof, durable inseparable material, the height of the cylinder is 5 meters. Service life — at least 5 years. Guaranteed shelf life - 6 months. Warranty operating life - 12 months. Dimensions of the fully assembled kit with the generator - 600x450x600 (h) mm. Total weight with the generator - up to 65 kg. | 0 | 0 | pcs. | 5 | 5 | 0 | 0 | 0 | 0 | Development | Low | 2022-05-01 | https://esg.kiev.ua/mobilnaya-osvetitelnaya-ustanovka-vezha-el-5-600s-na-odnoy-rame-s-generatorom.html | To illuminate places of repair work | 0 | To illuminate places of repair work There is currently no equipment. | 1 | 0 | 0 | 0 | 0 | 0 | 5 | 0
9427 | 054-UA05524713_0036 | 05524713 | natural gas distribution | Production | Protective equipment and devices | Ladders | 6.0 m | Three-part folding ladder | 0 | Working height 6.05 m Number of rungs 24 Maximum load 150 kg Material aluminum Width: 480 mm Weight – 14.4 kg | 0 | 0 | pcs. | 15 | 15 | 0 | 0 | 0 | 0 | Development | Low | 2022-05-01 | https://prom.ua/ua/p1357375640-lestnitsa-universalnaya-budfix.html | For repair works | 0 | For repair works Emergency and maintenance crews need to be equipped additionally. | 1 | 0 | 0 | 0 | 0 | 0 | 15 | 0
9428 | 054-UA05524713_0037 | 05524713 | natural gas distribution | Production | Devices and tools | Toolkit set | - | Set of combination wrenches (combination spanner) 6-32 mm | 0 | Set of wrenches: 20 pcs Set of wrenches: combination wrenches Wrench type: combination spanner Size in mm 6,7,8,9,10,11,12,13,14,15,16,17,18,19,21,22,24,27,30,32 | 0 | 0 | pcs. | 15 | 15 | 0 | 0 | 0 | 0 | Development | Low | 2022-05-01 | https://prom.ua/ua/p694725905-nabor-klyuchej-toptul.html | For repair works | 0 | For repair works Emergency and maintenance crews need to be equipped additionally. | 1 | 0 | 0 | 0 | 0 | 0 | 15 | 0
9429 | 054-UA05524713_0038 | 05524713 | natural gas distribution | Production | Devices and tools | Toolkit set | - | Set of hexagonal heads, 6-36 mm | 0 | Hexagonal end heads 1/2": 6; 8; 10; 11; 12; 13; 14; 15; 16; 18; 19; 20; 21; 22; 23; 24; 27; 30; 32 мм; handle with ratchet mechanism 1/2"; extenders 1/2": 75, 125, 250 mm; cardan joint 1/2"; plastic suitcase | 0 | 0 | pcs. | 15 | 15 | 0 | 0 | 0 | 0 | Development | Low | 2022-05-01 | https://prom.ua/ua/p202331880-nabor-instrumenta-golovok.html | For repair works | 0 | For repair works Emergency and maintenance crews need to be equipped additionally. | 1 | 0 | 0 | 0 | 0 | 0 | 15 | 0
9430 | 054-UA05524713_0039 | 05524713 | natural gas distribution | Production | Devices and tools | Jacks | - | Rail jacks | 0 | load capacity 5 t | 0 | 0 | pcs. | 2 | 2 | 0 | 0 | 0 | 0 | Development | Low | 2022-05-01 | https://globalprom.kiev.ua/ua/p242133703-domkrat-reechnyj-stalnoj.html | For repair works | 0 | For repair works Emergency and maintenance crews need to be equipped additionally. | 1 | 0 | 0 | 0 | 0 | 0 | 2 | 0
9431 | 054-UA05524713_0040 | 05524713 | natural gas distribution | Production | Devices and tools | Jacks | - | Hydraulic jacks t. | 0 | load capacity 5 t | 0 | 0 | pcs. | 2 | 2 | 0 | 0 | 0 | 0 | Development | Low | 2022-05-01 | https://prom.ua/ua/p1136605846-domkrat-gidravlicheskij-yato.html | For repair works | 0 | For repair works Emergency and maintenance crews need to be equipped additionally. | 1 | 0 | 0 | 0 | 0 | 0 | 2 | 0
9432 | 054-UA05524713_0041 | 05524713 | natural gas distribution | Production | Devices and tools | Compressors | - | Compressor up to 10 Atm | 0 | Power type - Mains Power 1,500 W Pressure - 10 bar Productivity - 220 l/min Shape - Horizontal Tank volume - 50 l Compressor type - Piston Transport wheels | 0 | 0 | pcs. | 1 | 1 | 0 | 0 | 0 | 0 | Development | Low | 2022-05-01 | https://storgom.ua/ua/product/kompressor-matari-m250b18-1.html | For repair works | 0 | For repair works Emergency and maintenance crews need to be equipped additionally. | 1 | 0 | 0 | 0 | 0 | 0 | 1 | 0
9433 | 054-UA05524713_0042 | 05524713 | natural gas distribution | Production | Devices and tools | Centralizers for gas | - | Centralizers for steel pipes, 325 mm to 720 in diameter | 0 | Stabilizer with two chains for pipes; Range – 325 – 720 mm. | 0 | 0 | pcs. | 5 | 5 | 0 | 0 | 0 | 0 | Development | Low | 2022-05-01 | https://prom.ua/ua/p793806740-tsentrator-dvumya-tsepyami.html | For repair works | 0 | For repair works Maintenance crews need to be equipped additionally. | 1 | 0 | 0 | 0 | 0 | 0 | 5 | 0
9434 | 054-UA05524713_0043 | 05524713 | natural gas distribution | Production | Dispatch and technology management tools | Radio communication equipment | Portable radios | Motorola radios (walkie-talkie type) | 0 | Range not less than 10 km Number of channels - 128 Frequency range - 446 MHz (PMR) Power 0.5 W Weight - 262 g Dimensions 57 x 116 x 38 mm Set - radio, charger, Li-Ion 2100 mA/h battery, belt clip | 0 | 0 | pcs. | 20 | 20 | 0 | 0 | 0 | 0 | Development | Low | 2022-05-01 | http://sparing-vist.ua/product/mototrbo-dp-2600e-czyfrova-portatyvna-radiostancziya | For communication of repair and emergency crews | 0 | For communication of repair and emergency crews. There is currently no equipment. | 1 | 0 | 0 | 0 | 0 | 0 | 20 | 0
9435 | 054-UA05524713_0044 | 05524713 | natural gas distribution | Humanitarian | Civil defense means | Personal protective equipment | Gas masks | Gas masks with hoses (hose 10 m) | 0 | Complete set: * hose 10m - 1pc. * Rubber corrugated tube - 2 pcs. * Belt - 1 pc. * Shoulder strap - 1pc. * Signal cord 10m - 1pc. * Dust filter - 1pc. * ShMP mask - 2 pcs. | 0 | 0 | pcs. | 20 | 20 | 0 | 0 | 0 | 0 | Development | Low | 2022-05-01 | https://3003.ua/protivogaz-psh-1s-shlang-10-m.html?language=ua | For individual protection of employees involved in the localization and elimination of the consequences of emergencies | 0 | For individual protection of employees involved in the localization and elimination of the consequences of emergencies | 1 | 0 | 0 | 0 | 0 | 0 | 20 | 0
9436 | 054-UA05524713_0045 | 05524713 | natural gas distribution | Production | Gas equipment | Personal protective equipment | Flashlights | Explosion-proof lanterns | 0 | * Power supply - battery; * Charging method - 12 V/220 V; * Protection degree - IP66; * Housing - polymer; * Zone of use - ZONE 2; * Battery type - built-in battery; * Type - manual. | 0 | 0 | pcs. | 30 | 30 | 0 | 0 | 0 | 0 | Development | Low | 2022-05-01 | https://070.com.ua/ua/product/fonar-vzryvozashishennyj-nitecore-ef1-sree-xm-l2-u3-830-ljumen-6-1164/ | For repair works | 0 | For repair works Emergency and maintenance crews need to be equipped additionally. | 1 | 0 | 0 | 0 | 0 | 0 | 30 | 0
9437 | 054-UA05524713_0046 | 05524713 | natural gas distribution | Production | Protective equipment and devices | Body belt | - | Safety belts | 0 | * Safety belt combined with shoulder and leg straps; * Material: polyamide, polyester, steel with a protective coating; * Standard: DSTU EN 361-2017; DSTU EN 358-2017; DSTU EN 813:2017; * Static breaking load - at least 15 kN; * Dimensions (waist circumference) - S (640mm - 1000mm); M (850mm - 1300mm); L (1100mm - 1500mm); | 0 | 0 | pcs. | 20 | 20 | 0 | 0 | 0 | 0 | Development | Low | 2022-05-01 | https://prom.ua/ua/p1054732951-poyas-strahovochnyj-lyamochnyj.html | For repair works | 0 | For repair works Emergency and maintenance crews need to be equipped additionally. | 1 | 0 | 0 | 0 | 0 | 0 | 20 | 0
9438 | 054-UA05524713_0047 | 05524713 | natural gas distribution | Production | Protective equipment and devices | Body belt | - | Rescue line | 0 | * Breaking load - 15 kN * Material - Polyamide. * Type - Fall protection system * Length - 12 m | 0 | 0 | pcs. | 20 | 20 | 0 | 0 | 0 | 0 | Development | Low | 2022-05-01 | https://spetszahist.com/catalog/zasobi-individualnogo-zakhistu-ziz/zasobi-zakhistu-vid-padinnya-z-visoti/stropi-8 | For repair works | 0 | For repair works Emergency and maintenance crews need to be equipped additionally. | 1 | 0 | 0 | 0 | 0 | 0 | 20 | 0
9439 | 054-UA05524713_0048 | 05524713 | natural gas distribution | Production | Devices and tools | Gas detector | - | Gas detector VibraGas or similar | 0 | Dimensions: 149-165 x 58 x 34 mm (without "swan neck") + Swan neck 162 mm Weight: approx. 400 g Display: backlit LCD graphic display with 128 x 64 pixels + characters Power supply: 4 primary alkaline / manganese cells in the battery holder type Duracell Industrial ID1500, rated voltage: 6 V or 4 secondary NiMH cells in the battery holder, rated voltage: 4.8 V, rated power: 2,700 mAh Charging time: approx. 6 hours for full charge Voltage charging: 11 ... 14 volts DC Charging current: max. 500mA (fuse) Operating time: > 15 hours (without backlight), warning message if recharging is required, automatic shutdown when the voltage is too low Ambient temperature: during operation: from -20 °C to + 50 °C Display: - visual: digital concentration readings, (ppm, vol .-%,% LEL, hPa/mbar) acoustic: a concentration-dependent sound signal - sensitive to vibration depending on the concentration Operation: Semiconductor sensor (SC) Measurement accuracy: 0 - 1,000 ppm ± 20% of the final value 1,000 - 10,000 ppm ± 20% of the final value Response time: t 90 ≤ 10 sec. | 0 | 0 | pcs. | 10 | 10 | 0 | 0 | 0 | 0 | Development | Low | 2022-05-01 | https://www.directindustry.com.ru/prod/esders/product-90237-2033815.html | For repair works | 0 | For repair works Emergency and maintenance crews need to be equipped additionally. | 1 | 0 | 0 | 0 | 0 | 0 | 10 | 0
9440 | 054-UA05524713_0049 | 05524713 | natural gas distribution | Production | Devices and tools | Gas analyzer | - | Gas analyzer GOLIATH or similar | 0 | Display LCD graphic display 128 x 64 pixels, backlight Power supply NiMH rechargeable battery Operating temperature from -10 °C to +40 °C Operating time Depending on application and lighting Charging The charger is powered by 12 V DC or 230 V AC, Charging time approx. 3 hours USB port (specified 500 mA), Charging time approx. 8 hours Data storage 4 MB flash memory for more than 1 million reading values Protection type IP54 Dimensions 200 х 100 х 87 mm Weight approx. 1.250 g. Explosion protection ATEX BVS 09 ATEX E 079 X – Ex II 2G Ex ib d IIB T3/T4 Gb | 0 | 0 | pcs. | 25 | 25 | 0 | 0 | 0 | 0 | Development | Low | 2022-05-01 | https://www.directindustry.com.ru/prod/esders/product-90237-2033791.html | For repair works | 0 | For repair works Emergency and maintenance crews need to be equipped additionally. | 1 | 0 | 0 | 0 | 0 | 0 | 25 | 0
9441 | 054-UA05524713_0050 | 05524713 | natural gas distribution | Production | Devices and tools | Metal detector | - | Metal detector | 0 | * Discriminator - Yes * Soil balancing - manual * Max. detection depth, m - above 1.5 Warranty - 24 months | 0 | 0 | pcs. | 3 | 3 | 0 | 0 | 0 | 0 | Development | Low | 2022-05-01 | http://xp-deus.profiskatel.com/%D0%BA%D1%83%D0%BF%D0%B8%D1%82%D1%8C/%D0%BC%D0%B5%D1%82%D0%B0%D0%BB%D0%BB%D0%BE%D0%B8%D1%81%D0%BA%D0%B0%D1%82%D0%B5%D0%BB%D1%8C-xp-deus-ii-28-fmf-rc-ws6/ | For repair works | 0 | For repair works There is currently no equipment. | 1 | 0 | 0 | 0 | 0 | 0 | 3 | 0
9442 | 054-UA05524713_0051 | 05524713 | natural gas distribution | Production | Devices and tools | Pipeline finder | - | Pipeline finder SPRUT-17 | 0 | Monoblock - an electronic unit connected to magnetic and electropotential antennas into a single structure. Dust- and drip-proof Interference immunity Retains its technical and operational characteristics when operating in the area of high-voltage transmission lines. Indication Analog graphic scale and sound signal separately for magnetic and electric antennas. Numerous values for the system of "magnetic" antennas. Measurement (estimation of the depth and relative values of the magnitude of current "pulsations") Direct measurement: numerical values of the depth of communications and the relative magnitude of the variable component of the flowing current and "potential". 1. Operating frequency (f oper.), Hz 100, 150, 1020, 5000 2. Bandwidth at the level 0.7 of f oper. ± 5% 3. Signal attenuation with a frequency of 50 Hz at f oper., dB: 100, 150 Hz at least 110 at f oper., dB: 1,020, 5,000 Hz at least 185 4. Sensitivity given to the input of the receiver relative to the signal / noise 6dB, μV at least 2 5. Sensitivity to magnetic field, mA/m at least 0.2 6. Deviation of the determined value of the depth of communication (to the axis of the route), at a current in the place of destination at least 200 mA, for a depth of 0.1 ... 10 m, at f - 1,020 Hz, not greater than ±2% 7. Number of readings recorded 3,000 8. Current consumption (average), 120 mA 9. Continuous operation time, hours, at least 10 | 0 | 0 | pcs. | 5 | 5 | 0 | 0 | 0 | 0 | Development | Low | 2022-05-01 | http://krom.ua/ru/production/trassoiskatel | For repair works | 0 | For repair work, to search and clarify the location of gas pipelines. Emergency and maintenance crews need to be equipped additionally. | 1 | 0 | 0 | 0 | 0 | 0 | 5 | 0
9443 | 054-UA05524713_0052 | 05524713 | natural gas distribution | Production | Devices and tools | Laser-based gas sensor | - | Laser leak indicator ELLI | 0 | Technical data Methane gas (CH4) LCD display 2.8-inch color LCD display (touch screen) Response time Within 0.2 sec. Measurement method Diode-based laser absorption spectrometer, adjustable (TDLAS) Operating time ≤ 8 hours on charge (6 hours) Power Lithium-ion battery Beam size 25 ~ 30 cm at a distance of 30 m > 30 m depending on the reflection object Weight – 1.6 kg Dimensions 237 x 167 x 74 mm Measurement range 0 ~ 50,000 parts per million Sensitivity of 10 parts per million at a distance of 0 ~ 10 m 20 parts per million at a distance of 10 ~ 30 m Operating temperature -17 to 50℃ Humidity 5 to 90% RH without freezing Protection type IP54 USB connection, headphones, DC connector Accessories Headphones, belt, bag, charger Accessories Setting device | 0 | 0 | pcs. | 3 | 3 | 0 | 0 | 0 | 0 | Development | Low | 2022-05-01 | https://www.directindustry.com.ru/prod/esders/product-90237-2033777.html | For repair works | 0 | For repair work and to search for gas leaks in hard to reach places. Emergency crews are not provided with these devices. | 1 | 0 | 0 | 0 | 0 | 0 | 3 | 0
9444 | 054-UA05524713_0053 | 05524713 | natural gas distribution | Production | Devices and tools | Climate control equipment | - | Heat gun 5 kW | 0 | * Service area, sq. m - 50; * Power, W - 5,000; * Installation - Floor; * Type of coolant - electric; * Type of heating element - ceramic; * Purpose - Industrial; * Control - mechanical; * Type of heating - Fan; * Number of heating modes - 2; * Warranty - 36 months official warranty from the manufacturer * Protection functions - Protection against overheating * Features - Handle to move * Voltage, V - 220 * Voltage, V - 220 | 0 | 0 | pcs. | 3 | 3 | 0 | 0 | 0 | 0 | Development | Low | 2022-05-01 | https://epicentrk.ua/shop/mplc-teplova-garmata-termiya-at-yevo-4-5-0-4-230-400-v-tp-do-ukhl-3-1-bez-shnura-24843-1ec6e193-ad0c-6b86-a891-9753921c2322.html | For repair works | 0 | Heating of the place of emergency work. | 1 | 0 | 0 | 0 | 0 | 0 | 3 | 0
9445 | 054-UA05524713_0054 | 05524713 | natural gas distribution | Production | Devices and tools | Drilling rigs | - | Diamond drilling machine in a set 50-25- mm | 0 | * Power 2,300 W * Number of speeds - 2 * Mains voltage, V - 220 - 240 * Features - Adjustable speed * Maximum drilling diameter - 250 mm Warranty - 24 months | 0 | 0 | pcs. | 1 | 1 | 0 | 0 | 0 | 0 | Development | Low | 2022-05-01 | https://www.hilti.ua/ru/c/CLS_POWER_TOOLS_7124/CLS_DIAMOND_CORING_MACHINE_SUB_7124/CLS_DIAMOND_CORING_MACHINE_7124/r4247050 | For repair works | 0 | For repair works There is currently no equipment. | 1 | 0 | 0 | 0 | 0 | 0 | 1 | 0
9446 | 054-UA05524713_0055 | 05524713 | natural gas distribution | Production | Devices and tools | Pressure repair equipment | - | Ravetti MINISTOP SYSTEM (Italy) | 0 | For works (flow stop) on pipelines with a diameter Du 20 mm to Du 50 mm (3/4 - 2 inches) and operating pressure of up to 12 bar | 0 | 0 | pcs. | 6 | 6 | 0 | 0 | 0 | 0 | Development | Low | 2022-05-01 | http://validus.com.ua/catalogue_usage/stop-sistemy_mehanicheskie_ot_du_50_-_du_600_do_24/index.htm | For repair works | 0 | For repair work without interrupting gas supply to consumers. There is currently no equipment. | 1 | 0 | 0 | 0 | 0 | 0 | 6 | 0
9447 | 055-UA05451150_0014 | 05451150 | distribution of natural, oil gas and gas (methane) from coal deposits and supply of natural gas, gas (methane) from coal deposits at a regulated tariff | Production | Vehicles and machinery | Vehicles | - | Toyota Hilux 4*4 pickup or similar | 0 | 2.4 D-4D 150 hp 6-Mech 4x4 Business Engine Engine code: 2GD-FTV Type: diesel, turbo L4/16-valve DOHC Fuel type: diesel with a cetane level of around 48 or higher Engine displacement, cc: 2393 Cylinder Bore x Piston Stroke (mm): 92.0 x 90.0 Compression ratio: 15.6 : 1 Power (kW (hp) at rpm): 110 (150) / 3,400 Torque (Nm at rpm): 400 / 1,600-2,000 Emission standard: EURO 6 Transmission Type: 6 gears, manual Drive wheel: all-wheel drive with reduction gears at the front and reducer Dynamic index Maximum speed (km/h): 170 Acceleration 0-100 km/h (sec): 13.3 Fuel type: diesel with a cetane level of around 48 or higher | 0 | 0 | pcs. | 32 | 32 | 0 | 0 | 0 | 0 | Reconstruction | High | 2022-04-01 | https://www.toyota.ua/new-cars/hilux/features-and-specs | For repair works | 0 | The company's emergency service - 44 crews, number of cars - 42 units, of which 12 are subject to retirement, 7 units require cap. repair. | 2 | 0 | 0 | 0 | 0 | 0 | 32 | 0
9448 | 055-UA05451150_0015 | 05451150 | distribution of natural, oil gas and gas (methane) from coal deposits and supply of natural gas, gas (methane) from coal deposits at a regulated tariff | Production | Vehicles and machinery | Vehicles | - | Volkswagen T6.1 Kasten PRO L1H1 EU6 4MOTION or similar | 0 | ENGINE Volume: 2.0 l (1,968 cm3) Max. power: 110 hp at 4,000 rpm Torque 110 hp at 4,000 rpm Number of cylinders: 4 Engine type: Diesel Engine aspiration: Turbocharger Performance characteristics Max. speed: 164 km/h Acceleration: 14.3 s to 100 km/h Combined fuel consumption 7.1 l/100 km Fuel tank: 70 l Fuel: Diesel Emission standard: Euro 6 Transmission Name: 5-MKP Type: manual Drive: Front Number of gears: 5 BREAK Front: Ventilated discs Rear: Disc WHEELS Disks: Steel Disc size: 16" | 0 | 0 | pcs. | 40 | 40 | 0 | 0 | 0 | 0 | Reconstruction | High | 2022-04-01 | https://www.vw-commercial.com.ua/transporter-6-1-kasten | For repair works | 0 | Service of operation - 86 crews, number of cars - 82 units, of which 32 units are subject to retirement, 14 units require cap. repair. | 2 | 0 | 0 | 0 | 0 | 0 | 40 | 0
9449 | 055-UA05451150_0016 | 05451150 | distribution of natural, oil gas and gas (methane) from coal deposits and supply of natural gas, gas (methane) from coal deposits at a regulated tariff | Production | Devices and tools | Welding machines | - | Engine driven welding equipment DGW310MC/RS — single-operator | 0 | Rated welding current 260/280 А, DC Rated welding voltage 30.4/31.2 V Operating cycle 100% Current regulation range 35-280/45-310 Ø of a welding electrode of 2.6 - 6.0 mm Frequency 50/60 Hz | 0 | 0 | pcs. | 20 | 20 | 0 | 0 | 0 | 0 | Emergency stock | High | 2022-04-01 | https://www.shindaiwa.net/uk/svarochnyy-agregat-dgw310mc.html | For repair of steel gas pipelines | 0 | For repair of steel gas pipelines Huge amount of work regarding the restoration of gas distribution networks as a result of hostilities. Available equipment is outdated and needs to be replaced. | 2 | 0 | 0 | 0 | 0 | 0 | 20 | 0
9450 | 055-UA05451150_0017 | 05451150 | distribution of natural, oil gas and gas (methane) from coal deposits and supply of natural gas, gas (methane) from coal deposits at a regulated tariff | Production | Devices and tools | Welding machines | - | Welding machines for electrofusion welding of polyethylene Kamitech-like pipes included | Welding machine, Mounting clamp for couplings; Clamp ZT25/90 for pipe diameters of 25, 32, 40, 63, 75, 90 mm; Clamp ZT 110/200 for pipe diameters of 110, 125, 140,1 60, 180, 200 mm; Interchangeable tips 3.9, 4.7 mm Thermal printer; Centronics–USB or RS232–USB adapter; Bar code reader; PC app for data archiving. | Range of welding diameters* [mm] up to 250 mm Barcode scanner Supply voltage [V] 230 Operating temperature range [°C] -10 +40 (at relative humidity <75%) Output power [V] 2,500 Required power of the unit [W] 3,000 Housing density class IP 54 Max. operating current [A] <63 Operating voltage range [V] 6-48 (with 0.5 V adjustment) Working time range [s] 0-4999 (with 1s adjustment) Printer's internal memory: 200 seams Print and copy of seam settings USB/RS-232 Backlit LCD display Wire length [m] 3 Interchangeable tips [mm] Ø3.9; Ø4.7 | 0 | 0 | pcs. | 8 | 8 | 0 | 0 | 0 | 0 | Emergency stock | High | 2022-04-01 | https://www.shindaiwa.net/ru/svarochnyy-agregat-dgw310mc.html | For repair of gas pipelines made of polyethylene pipes | 0 | For repair of gas pipelines made of polyethylene pipes. Huge amount of work regarding the restoration of gas distribution networks as a result of hostilities. Available equipment is outdated and needs to be replaced. | 2 | 0 | 0 | 0 | 0 | 0 | 8 | 0
9451 | 055-UA05451150_0018 | 05451150 | distribution of natural, oil gas and gas (methane) from coal deposits and supply of natural gas, gas (methane) from coal deposits at a regulated tariff | Production | Devices and tools | Welding machines | - | Welding machines for butt welding of polyethylene Kamitec-like pipes | Hydraulic power unit, manual or automatic heating plate, planer, fixing guide blocks, stand for heating plate and planer, set of reduction inserts, mounting brackets, thermal printer, seam archivation kit | Welding machine parameters Supply voltage [V] 230 Operating temperature range [°C] -10 +40 (at relative humidity <75%) Storage temperature range [°C] -20 +50 SDR 9; 11; 13.6; 17; 17.6; 21; 26; 27.6; 33; 41 Manual power supply settings Parameters/Machine type KmT400 Dimensions [mm] 300x520x505 Pressure regulation: proportional valve Pressure control range [bar] 0-90 Operational position: vertical System power [V] 5100 Automatic power supply parameters Parameters/Machine type KmT400 Dimensions [mm] 680x320x360 Pressure control: proportional valve Pressure adjustment range [bar] 0-90 System power [V] 6700 Memory: 100 seams Printer Maintenance: serial data communication Planer options Parameters/Machine type KmT400 Revolutions [rpm] 20 Dimensions (width, height, depth) [mm] 600x800x150 Weight, kg: 51 Heating plate parameters Parameters/Machine type KmT400 Temperature setting range [°C] 180-240 Dimensions (width, height, depth) [mm] 600x680x75 Weight, kg: 16 | 0 | 0 | pcs. | 8 | 8 | 0 | 0 | 0 | 0 | Emergency stock | High | 2022-04-01 | https://kamitech.in.ua/prays_list_kamitech/kmt_2k5_s_elektromuftovaya_svarka_trub_do_250_mm_skaner/#wbs1 | For repair of gas pipelines made of polyethylene pipes | 0 | For repair of gas pipelines made of polyethylene pipes. Huge amount of work regarding the restoration of gas distribution networks as a result of hostilities. Available equipment is outdated and needs to be replaced. | 2 | 0 | 0 | 0 | 0 | 0 | 8 | 0
9452 | 055-UA05451150_0019 | 05451150 | distribution of natural, oil gas and gas (methane) from coal deposits and supply of natural gas, gas (methane) from coal deposits at a regulated tariff | Production | Devices and tools | Welding machines | - | Inverter welding machines 200A | 0 | Rated voltage of the electricity line, 220/230 V Rated current consumed from the network, 25 A Rated welding current, 200 A Maximum operating current, 240 A Load duration (LD): 40% Change limitations in power supply network, 160-260 V Regulation limitations of welding current, 25-200 A Artificial electrode diameter, mm 1.6-5 Case | 0 | 0 | pcs. | 40 | 40 | 0 | 0 | 0 | 0 | Emergency stock | High | 2022-04-01 | https://paton.ua/svarochnoe-oborudovanie/svarochnye-invertory-mma/zvaryuvalniy-aparat-paton-eco-250-s/ | For repair of steel gas pipelines | 0 | For repair of steel gas pipelines Huge amount of work regarding the restoration of gas distribution networks as a result of hostilities. Available equipment is outdated and needs to be replaced. | 2 | 0 | 0 | 0 | 0 | 0 | 40 | 0
9453 | 055-UA05451150_0020 | 05451150 | distribution of natural, oil gas and gas (methane) from coal deposits and supply of natural gas, gas (methane) from coal deposits at a regulated tariff | Production | Devices and tools | Welding machines | - | Inverter welding machines 400A | 0 | Welding inverter for MMA and TIG welding Maximum operating current: 400 A Operating voltage: 380V (three-phase) Diameter of electrodes: 2.0 - 8.0 mm | 0 | 0 | pcs. | 20 | 20 | 0 | 0 | 0 | 0 | Emergency stock | High | 2022-04-01 | https://paton.ua/svarochnoe-oborudovanie/svarochnye-invertory-mma/zvaryuvalniy-aparat-paton-pro-350-400v/ | For repair of steel gas pipelines | 0 | For repair of steel gas pipelines Huge amount of work regarding the restoration of gas distribution networks as a result of hostilities. Available equipment is outdated and needs to be replaced. | 2 | 0 | 0 | 0 | 0 | 0 | 20 | 0
9454 | 055-UA05451150_0021 | 05451150 | distribution of natural, oil gas and gas (methane) from coal deposits and supply of natural gas, gas (methane) from coal deposits at a regulated tariff | Production | Devices and tools | Pressure repair equipment | - | Pressing clamps for polyethylene pipes, 32-90 mm in diameter | 0 | Manual drive type: working area: diameter: 32-90 mm. | 0 | 0 | pcs. | 80 | 80 | 0 | 0 | 0 | 0 | Emergency stock | High | 2022-04-01 | https://polyplastic.ua/img/pf/support-equipment-25.pdf | For repair of gas pipelines made of polyethylene pipes | 0 | For quick disconnection of polyethylene gas pipelines in case of damage. | 2 | 0 | 0 | 0 | 0 | 0 | 80 | 0
9455 | 055-UA05451150_0022 | 05451150 | distribution of natural, oil gas and gas (methane) from coal deposits and supply of natural gas, gas (methane) from coal deposits at a regulated tariff | Production | Devices and tools | Pressure repair equipment | - | Pressing clamps for polyethylene pipes, 90-250 mm in diameter | 0 | Hydraulic drive type: working area: diameter: 90-250 mm. | 0 | 0 | pcs. | 80 | 80 | 0 | 0 | 0 | 0 | Emergency stock | High | 2022-04-01 | https://polyplastic.ua/img/pf/support-equipment-25.pdf | For repair of gas pipelines made of polyethylene pipes | 0 | For quick disconnection of polyethylene gas pipelines in case of damage. | 2 | 0 | 0 | 0 | 0 | 0 | 80 | 0
9456 | 055-UA05451150_0023 | 05451150 | distribution of natural, oil gas and gas (methane) from coal deposits and supply of natural gas, gas (methane) from coal deposits at a regulated tariff | Production | Devices and tools | Angle grinder | - | Angle grinder 1.5 kW | 0 | Maximum disk diameter: 180 mm Power supply 220V Power 1,300 W or 1,500 W. | 0 | 0 | pcs. | 100 | 100 | 0 | 0 | 0 | 0 | Emergency stock | High | 2022-04-01 | https://epicentrk.ua/ua/shop/bolgarka-uglovaya-shlifmashina-dewalt-dwe4557.html | For repair works | 0 | For repair works Huge amount of work regarding the restoration of gas distribution networks as a result of hostilities. Available equipment is outdated and needs to be replaced. | 2 | 0 | 0 | 0 | 0 | 0 | 100 | 0
9457 | 055-UA05451150_0024 | 05451150 | distribution of natural, oil gas and gas (methane) from coal deposits and supply of natural gas, gas (methane) from coal deposits at a regulated tariff | Production | Devices and tools | Angle grinder | - | Angle grinder 2.5 kW | 0 | Power 2,200 W Disc diameter: 230 mm Maximum speed (idle run): 6,600 rpm | 0 | 0 | pcs. | 60 | 60 | 0 | 0 | 0 | 0 | Emergency stock | High | 2022-04-01 | https://epicentrk.ua/ua/shop/uglovaya-shlifmashina-dewalt-dwe4579.html | For repair works | 0 | For repair works Huge amount of work regarding the restoration of gas distribution networks as a result of hostilities. Available equipment is outdated and needs to be replaced. | 2 | 0 | 0 | 0 | 0 | 0 | 60 | 0
9458 | 055-UA05451150_0025 | 05451150 | distribution of natural, oil gas and gas (methane) from coal deposits and supply of natural gas, gas (methane) from coal deposits at a regulated tariff | Production | Devices and tools | Rotary hammers | - | Rotary hammers 2.2 kW | 0 | Power 1,500 W Drilling diameter (steel/concrete/wood) 52 mm Drilling crown 160 mm Idle frequency 130 - 260 rpm Number of strokes per minute 1,075 - 2,150 Impact energy 19.7 J Vibration 19.5 m/s² (drilling) 13.5 m/s² (run) Dimensions 599 x 130 x 287 mm dustproof cartridge adapted for SDS-MAX | 0 | 0 | pcs. | 40 | 40 | 0 | 0 | 0 | 0 | Emergency stock | High | 2022-04-01 | https://maklta.com.ua/makita-hr-5201-c | For repair works | 0 | For repair works Huge amount of work regarding the restoration of gas distribution networks as a result of hostilities. Available equipment is outdated and needs to be replaced. | 2 | 0 | 0 | 0 | 0 | 0 | 40 | 0
9459 | 055-UA05451150_0026 | 05451150 | distribution of natural, oil gas and gas (methane) from coal deposits and supply of natural gas, gas (methane) from coal deposits at a regulated tariff | Production | Devices and tools | Hydraulic stations | - | Hydraulic power unit GPV13 (Stanley), completed with RVT Ø1\2’’ L=10m | 0 | Honda\Subaru engine Power, 13 hp Oil flow, 30 l/min Working pressure, 140-155 bar Rotary starter Average fuel consumption, 3.5 l/g Case: steel Dimensions (LxWxH), 750x510x600 mm Weight, 75 kg | 0 | 0 | pcs. | 8 | 8 | 0 | 0 | 0 | 0 | Emergency stock | High | 2022-04-01 | https://instrumentu.com.ua/gidravlicheckaya-ctanciya-gpv13-stanley.html | For repair works | 0 | For emergency and repair work in the absence of electricity and in a gaseous environment. There is currently no equipment. To eliminate the consequences of shelling and hostilities. | 2 | 0 | 0 | 0 | 0 | 0 | 8 | 0
9460 | 055-UA05451150_0027 | 05451150 | distribution of natural, oil gas and gas (methane) from coal deposits and supply of natural gas, gas (methane) from coal deposits at a regulated tariff | Production | Devices and tools | Air hammers | - | Heavy-duty jack hammer, BRV20 Stanley in a set | 0 | Handle type T-shaped, anti-vibration Oil flow, 30 l/min Operating pressure, 105-140 bar Impact frequency, 1,800 per 1 min Sound power level LWA, 105 dB Dimensions (LxWxH), 670x420 mm Weight, 21 kg | 0 | 0 | pcs. | 8 | 8 | 0 | 0 | 0 | 0 | Emergency stock | High | 2022-04-01 | https://manualzz.com/doc/6552834/brv20-user-manual-1-2014-v1 | For repair works | 0 | For emergency and repair work in the absence of electricity and in a gaseous environment. There is currently no equipment. To eliminate the consequences of shelling and hostilities. | 2 | 0 | 0 | 0 | 0 | 0 | 8 | 0
9461 | 055-UA05451150_0028 | 05451150 | distribution of natural, oil gas and gas (methane) from coal deposits and supply of natural gas, gas (methane) from coal deposits at a regulated tariff | Production | Devices and tools | Air hammers | - | Light-duty jack hammer, CHV08 Stanley in a set | 0 | Handle type D-shaped Oil flow, 30 l/min Operating pressure, 40-140 bar Impact frequency, 1,300-1,500 per 1 min Sound power level LWA, 105 dB Dimensions (LxWxH), 500х150 mm Weight, 8 kg | 0 | 0 | pcs. | 8 | 8 | 0 | 0 | 0 | 0 | Emergency stock | High | 2022-04-01 | https://accura.ie/products/hydraulic-chipping-hammer-stanley-infrastructure-ce-products-8kg | For repair works | 0 | For emergency and repair work in the absence of electricity and in a gaseous environment. There is currently no equipment. To eliminate the consequences of shelling and hostilities. | 2 | 0 | 0 | 0 | 0 | 0 | 8 | 0
9462 | 055-UA05451150_0029 | 05451150 | distribution of natural, oil gas and gas (methane) from coal deposits and supply of natural gas, gas (methane) from coal deposits at a regulated tariff | Production | Devices and tools | Submersible pumps | - | Submersible turbine Stanley TPV16 | 0 | Max. Productivity, 102 m3/h Max. Lifting height, 31 m Case, Polyurethane Operating pressure, 140 bar Oil flow, 26-34 l/min Discharge hose diameter, mm (") 75 (3) Dimensions (LxWxH), 410х350 mm Weight, 14 kg | 0 | 0 | pcs. | 8 | 8 | 0 | 0 | 0 | 0 | Emergency stock | High | 2022-04-01 | https://instrumentu.com.ua/tpv16-stanley-nacoc-dlya-otkachki-ila-i-namiva-pecka-promishlennii-polu-promishlennii.html | For repair works | 0 | For emergency and repair work in the absence of electricity and in a gaseous environment. There is currently no equipment. To eliminate the consequences of shelling and hostilities. | 2 | 0 | 0 | 0 | 0 | 0 | 8 | 0
9463 | 055-UA05451150_0030 | 05451150 | distribution of natural, oil gas and gas (methane) from coal deposits and supply of natural gas, gas (methane) from coal deposits at a regulated tariff | Production | Devices and tools | Rotary saws | - | Rotary saw COV10 Stanley, with disc for concrete | 0 | Oil flow, 30 l/min Operating pressure, 140 bar Blade size, 355 mm Dimensions (LxWxH), 530x280 mm Weight, 9 kg Rotation counterclockwise - Yes Axis brake - Yes Installation on the cart - Yes | 0 | 0 | pcs. | 8 | 8 | 0 | 0 | 0 | 0 | Emergency stock | High | 2022-04-01 | https://www.manualslib.com/manual/1092314/Stanley-Co25.html#manual | For repair works | 0 | For emergency and repair work in the absence of electricity and in a gaseous environment. There is currently no equipment. To eliminate the consequences of shelling and hostilities. | 2 | 0 | 0 | 0 | 0 | 0 | 8 | 0
9464 | 055-UA05451150_0031 | 05451150 | distribution of natural, oil gas and gas (methane) from coal deposits and supply of natural gas, gas (methane) from coal deposits at a regulated tariff | Production | Devices and tools | Carts | - | Stanley cart for saws COV10 | 0 | Water tank capacity, 30 l Dimensions (LxWxH), 800х500 mm Weight, 70 kg | 0 | 0 | pcs. | 8 | 8 | 0 | 0 | 0 | 0 | Emergency stock | High | 2022-04-01 | https://www.validus.pro/products/vizku-dlya-duskovuh-pul | For repair works | 0 | For emergency and repair work in the absence of electricity and in a gaseous environment. There is currently no equipment. To eliminate the consequences of shelling and hostilities. | 2 | 0 | 0 | 0 | 0 | 0 | 8 | 0
9465 | 055-UA05451150_0032 | 05451150 | distribution of natural, oil gas and gas (methane) from coal deposits and supply of natural gas, gas (methane) from coal deposits at a regulated tariff | Production | Devices and tools | Industrial fans | - | VFV8 Stanley fan, completed with 20 m air tube | 0 | Maximum productivity, 2б100 m3/g Oil flow, 20-40 l/min Operating pressure, 140 bar Dimensions (LxWxH), 600-500-700 mm Weight, 21 kg | 0 | 0 | pcs. | 8 | 8 | 0 | 0 | 0 | 0 | Emergency stock | High | 2022-04-01 | http://www.validus.com.ua/catalogue_usage/gidraulicheskie_ventiljatory/index.htm | For repair works | 0 | For emergency and repair work in the absence of electricity and in a gaseous environment. There is currently no equipment. To eliminate the consequences of shelling and hostilities. | 2 | 0 | 0 | 0 | 0 | 0 | 8 | 0
9466 | 055-UA05451150_0033 | 05451150 | distribution of natural, oil gas and gas (methane) from coal deposits and supply of natural gas, gas (methane) from coal deposits at a regulated tariff | Production | Devices and tools | Impact wrenches | - | Impact wrench IW12 (Stanley) | 0 | Weight, 8 kg Dimensions (LxW), 240х100 mm Flow, 15-45 l/min Operating pressure, 70-140 bar Torque, 340-1632 Nm | 0 | 0 | pcs. | 8 | 8 | 0 | 0 | 0 | 0 | Emergency stock | High | 2022-04-01 | http://www.validus.com.ua/catalogue_usage/gajkoverty/stanley/iw12/index.htm | For repair works | 0 | For emergency and repair work in the absence of electricity and in a gaseous environment. There is currently no equipment. To eliminate the consequences of shelling and hostilities. | 2 | 0 | 0 | 0 | 0 | 0 | 8 | 0
9467 | 055-UA05451150_0034 | 05451150 | distribution of natural, oil gas and gas (methane) from coal deposits and supply of natural gas, gas (methane) from coal deposits at a regulated tariff | Production | Devices and tools | Set of gas tools | - | Set of technological equipment Stop system TM RAVETTI (Italy) for overlapping gas pipelines through pressure fittings, pipeline diameters from Du50 to Du150mm, with a maximum operational pressure of 12 kgf/cm2 and the possibility of laying a bypass line, complete with small-scale mechanization. | 1. Drilling machine (art. 530) is used with Stop system SS1/SS2/SS3 12 bar (required for diameters Du 50-150) - 1 pc. 2. Drilling machine (art. 230) is used with Stop system SS1/SS2/SS3 12 bar (required for diameters Du 50-150) - 1 pc. 3. Internal cap holder art. 173 for art. 530 (is a must for diameters Du 50-150) 12 bars - 1 pc. 4. Stop system - 3 model SS1 12 bar (Du 50-90mm - internal diameter of a pipe) - 2 pcs. 5. Viewing device for Stop system SS1 12 bar - 1 pc. 6. Stop system - 3 models SS2 12 Atm. (Du 100-125mm - inner diameter of the pipe) 12 bar - 2 pcs. 7. Stop head DN 3 1/2" - 2 pcs. 8. Viewing device for Stop system SS2 12 bar - 1 pc. 9. Stop system - 3 model SS3 12 bar (Du 150mm - internal diameter of a pipe) - 2 pcs. 10. Viewing device for Stop system SS3 12 bar - 1 pc. 11. Hydraulic дube oil console DOA SUPER ASPID (Italy) is completed with a counter for motor hours, a sleeve of a high pressure and quick release coupling, L = 10,000 refueled (2 pcs) - 1 pc. 12. Hydraulic actuator DOA AN15 (Italy) - 1 pc. 13. Welding generator NEW MAGIC WELD TM MOSA (Italy), set: welding cable M307019190 (10 m + 8 m, 35 mm2); grounding (5 m cable) - 1 pc. | For works (flow stop) on pipelines with a diameter Du 50 mm to Du 150 mm (2 - 6 inches) and operating pressure of up to 12 bar | 0 | 0 | pcs. | 8 | 8 | 0 | 0 | 0 | 0 | Emergency stock | High | 2022-04-01 | http://ravetti.com.ua/oborudovanie/stop-sistemi/stop-sistema-stal-ot-2-do-20.html#content | For repair works | 0 | For repair work without interrupting gas supply to consumers. There is currently no equipment. | 2 | 0 | 0 | 0 | 0 | 0 | 8 | 0
9468 | 055-UA05451150_0035 | 05451150 | distribution of natural, oil gas and gas (methane) from coal deposits and supply of natural gas, gas (methane) from coal deposits at a regulated tariff | Production | Devices and tools | Lighting devices | - | Portable lighting kit | Portable lighting kit "VEZHA" type EL (5) 600S - 1 pc. Gasoline generator Konner & Sohnen KS 3000 - 1 pc. Cover for the kit - 1 pc. Spare lamp - 1 pc. Guy wire - at least 3 pcs. Metal peg - square, 10x10 mm, 350 mm length - 3 pcs. Spare air filter - 1 pc. | Power supply - 220V, frequency 50Hz from the petrol generator with maximum/operating capacity of 3.0/2.5 kW. Light source - high-pressure gas discharge lamp DNAT with a capacity of 600W., E40 cartridge. Luminous flux - 96,000 lm. Fan — power of 1200 W, in the blowing mode - 600 W. Cylinder inflation time - up to 60 sec., Time of full lamp incandescence - up to 5 minutes. Wind resistance (with guy-wires) - up to 20 m/sec. Climatic category — U. Protection degree - IP 65/44. Class of protection of isolation from electric shock - ІІ. Power unit is located in a cylindrical plastic housing, which is made of dielectric material. The fabric cylinder is made of special air-waterproof, durable inseparable material, the height of the cylinder is 5 meters. Service life — at least 5 years. Guaranteed shelf life - 6 months. Warranty operating life - 12 months. Dimensions of the fully assembled kit with the generator - 600x450x600 (h) mm. Total weight with the generator - up to 65 kg. | 0 | 0 | pcs. | 40 | 40 | 0 | 0 | 0 | 0 | Emergency stock | High | 2022-04-01 | https://esg.kiev.ua/mobilnaya-osvetitelnaya-ustanovka-vezha-el-5-600s-na-odnoy-rame-s-generatorom.html | To illuminate places of repair work | 0 | To illuminate places of repair work There is currently no equipment. | 2 | 0 | 0 | 0 | 0 | 0 | 40 | 0
9469 | 055-UA05451150_0036 | 05451150 | distribution of natural, oil gas and gas (methane) from coal deposits and supply of natural gas, gas (methane) from coal deposits at a regulated tariff | Production | Protective equipment and devices | Ladders | 6.0 m | Three-part folding ladder | 0 | Working height 6.05 m Number of rungs 24 Maximum load 150 kg Material aluminum Width: 480 mm Weight – 14.4 kg | 0 | 0 | pcs. | 120 | 120 | 0 | 0 | 0 | 0 | Emergency stock | High | 2022-04-01 | https://prom.ua/ua/p1357375640-lestnitsa-universalnaya-budfix.html | For repair works | 0 | For repair works Emergency and maintenance crews need to be equipped additionally. | 2 | 0 | 0 | 0 | 0 | 0 | 120 | 0
9470 | 055-UA05451150_0037 | 05451150 | distribution of natural, oil gas and gas (methane) from coal deposits and supply of natural gas, gas (methane) from coal deposits at a regulated tariff | Production | Devices and tools | Toolkit set | - | Set of combination wrenches (combination spanner) 6-32 mm | 0 | Set of wrenches: 20 pcs Set of wrenches: combination wrenches Wrench type: combination spanner Size in mm 6,7,8,9,10,11,12,13,14,15,16,17,18,19,21,22,24,27,30,32 | 0 | 0 | pcs. | 120 | 120 | 0 | 0 | 0 | 0 | Emergency stock | High | 2022-04-01 | https://prom.ua/ua/p694725905-nabor-klyuchej-toptul.html | For repair works | 0 | For repair works Emergency and maintenance crews need to be equipped additionally. | 2 | 0 | 0 | 0 | 0 | 0 | 120 | 0
9471 | 055-UA05451150_0038 | 05451150 | distribution of natural, oil gas and gas (methane) from coal deposits and supply of natural gas, gas (methane) from coal deposits at a regulated tariff | Production | Devices and tools | Toolkit set | - | Set of hexagonal heads, 6-36 mm | 0 | Hexagonal end heads 1/2": 6; 8; 10; 11; 12; 13; 14; 15; 16; 18; 19; 20; 21; 22; 23; 24; 27; 30; 32 мм; handle with ratchet mechanism 1/2"; extenders 1/2": 75, 125, 250 mm; cardan joint 1/2"; plastic suitcase | 0 | 0 | pcs. | 120 | 120 | 0 | 0 | 0 | 0 | Emergency stock | High | 2022-04-01 | https://prom.ua/ua/p202331880-nabor-instrumenta-golovok.html | For repair works | 0 | For repair works Emergency and maintenance crews need to be equipped additionally. | 2 | 0 | 0 | 0 | 0 | 0 | 120 | 0
9472 | 055-UA05451150_0039 | 05451150 | distribution of natural, oil gas and gas (methane) from coal deposits and supply of natural gas, gas (methane) from coal deposits at a regulated tariff | Production | Devices and tools | Jacks | - | Rail jacks | 0 | load capacity 5 t | 0 | 0 | pcs. | 16 | 16 | 0 | 0 | 0 | 0 | Emergency stock | High | 2022-04-01 | https://globalprom.kiev.ua/ua/p242133703-domkrat-reechnyj-stalnoj.html | For repair works | 0 | For repair works Emergency and maintenance crews need to be equipped additionally. | 2 | 0 | 0 | 0 | 0 | 0 | 16 | 0
9473 | 055-UA05451150_0040 | 05451150 | distribution of natural, oil gas and gas (methane) from coal deposits and supply of natural gas, gas (methane) from coal deposits at a regulated tariff | Production | Devices and tools | Jacks | - | Hydraulic jacks t. | 0 | load capacity 5 t | 0 | 0 | pcs. | 16 | 16 | 0 | 0 | 0 | 0 | Emergency stock | High | 2022-04-01 | https://prom.ua/ua/p1136605846-domkrat-gidravlicheskij-yato.html | For repair works | 0 | For repair works Emergency and maintenance crews need to be equipped additionally. | 2 | 0 | 0 | 0 | 0 | 0 | 16 | 0
9474 | 055-UA05451150_0041 | 05451150 | distribution of natural, oil gas and gas (methane) from coal deposits and supply of natural gas, gas (methane) from coal deposits at a regulated tariff | Production | Devices and tools | Compressors | - | Compressor up to 10 Atm | 0 | Power type - Mains Power 1,500 W Pressure - 10 bar Productivity - 220 l/min Shape - Horizontal Tank volume - 50 l Compressor type - Piston Transport wheels | 0 | 0 | pcs. | 8 | 8 | 0 | 0 | 0 | 0 | Emergency stock | High | 2022-04-01 | https://storgom.ua/ua/product/kompressor-matari-m250b18-1.html | For repair works | 0 | For repair works Emergency and maintenance crews need to be equipped additionally. | 2 | 0 | 0 | 0 | 0 | 0 | 8 | 0
9475 | 055-UA05451150_0042 | 05451150 | distribution of natural, oil gas and gas (methane) from coal deposits and supply of natural gas, gas (methane) from coal deposits at a regulated tariff | Production | Devices and tools | Centralizers for gas | - | Centralizers for steel pipes, 325 mm to 720 in diameter | 0 | Stabilizer with two chains for pipes; Range – 325 – 720 mm. | 0 | 0 | pcs. | 40 | 40 | 0 | 0 | 0 | 0 | Emergency stock | High | 2022-04-01 | https://prom.ua/ua/p793806740-tsentrator-dvumya-tsepyami.html | For repair works | 0 | For repair works Maintenance crews need to be equipped additionally. | 2 | 0 | 0 | 0 | 0 | 0 | 40 | 0
9476 | 055-UA05451150_0043 | 05451150 | distribution of natural, oil gas and gas (methane) from coal deposits and supply of natural gas, gas (methane) from coal deposits at a regulated tariff | Production | Dispatch and technology management tools | Radio communication equipment | Portable radios | Motorola radios (walkie-talkie type) | 0 | Range not less than 10 km Number of channels - 128 Frequency range - 446 MHz (PMR) Power 0.5 W Weight - 262 g Dimensions 57 x 116 x 38 mm Set - radio, charger, Li-Ion 2100 mA/h battery, belt clip | 0 | 0 | pcs. | 160 | 160 | 0 | 0 | 0 | 0 | Emergency stock | High | 2022-04-01 | http://sparing-vist.ua/product/mototrbo-dp-2600e-czyfrova-portatyvna-radiostancziya | For communication of repair and emergency crews | 0 | For communication of repair and emergency crews. There is currently no equipment. | 2 | 0 | 0 | 0 | 0 | 0 | 160 | 0
9477 | 055-UA05451150_0044 | 05451150 | distribution of natural, oil gas and gas (methane) from coal deposits and supply of natural gas, gas (methane) from coal deposits at a regulated tariff | Humanitarian | Civil defense means | Personal protective equipment | Gas masks | Gas masks with hoses (hose 10 m) | 0 | Complete set: * hose 10m - 1pc. * Rubber corrugated tube - 2 pcs. * Belt - 1 pc. * Shoulder strap - 1pc. * Signal cord 10m - 1pc. * Dust filter - 1pc. * ShMP mask - 2 pcs. | 0 | 0 | pcs. | 160 | 160 | 0 | 0 | 0 | 0 | Emergency stock | High | 2022-04-01 | https://3003.ua/protivogaz-psh-1s-shlang-10-m.html?language=ua | For individual protection of employees involved in the localization and elimination of the consequences of emergencies | 0 | For individual protection of employees involved in the localization and elimination of the consequences of emergencies | 2 | 0 | 0 | 0 | 0 | 0 | 160 | 0
9478 | 055-UA05451150_0045 | 05451150 | distribution of natural, oil gas and gas (methane) from coal deposits and supply of natural gas, gas (methane) from coal deposits at a regulated tariff | Production | Gas equipment | Personal protective equipment | Flashlights | Explosion-proof lanterns | 0 | * Power supply - battery; * Charging method - 12 V/220 V; * Protection degree - IP66; * Housing - polymer; * Zone of use - ZONE 2; * Battery type - built-in battery; * Type - manual. | 0 | 0 | pcs. | 240 | 240 | 0 | 0 | 0 | 0 | Emergency stock | High | 2022-04-01 | https://070.com.ua/ua/product/fonar-vzryvozashishennyj-nitecore-ef1-sree-xm-l2-u3-830-ljumen-6-1164/ | For repair works | 0 | For repair works Emergency and maintenance crews need to be equipped additionally. | 2 | 0 | 0 | 0 | 0 | 0 | 240 | 0
9479 | 055-UA05451150_0046 | 05451150 | distribution of natural, oil gas and gas (methane) from coal deposits and supply of natural gas, gas (methane) from coal deposits at a regulated tariff | Production | Protective equipment and devices | Body belt | - | Safety belts | 0 | * Safety belt combined with shoulder and leg straps; * Material: polyamide, polyester, steel with a protective coating; * Standard: DSTU EN 361-2017; DSTU EN 358-2017; DSTU EN 813:2017; * Static breaking load - at least 15 kN; * Dimensions (waist circumference) - S (640mm - 1000mm); M (850mm - 1300mm); L (1100mm - 1500mm); | 0 | 0 | pcs. | 160 | 160 | 0 | 0 | 0 | 0 | Emergency stock | High | 2022-04-01 | https://prom.ua/ua/p1054732951-poyas-strahovochnyj-lyamochnyj.html | For repair works | 0 | For repair works Emergency and maintenance crews need to be equipped additionally. | 2 | 0 | 0 | 0 | 0 | 0 | 160 | 0
9480 | 055-UA05451150_0047 | 05451150 | distribution of natural, oil gas and gas (methane) from coal deposits and supply of natural gas, gas (methane) from coal deposits at a regulated tariff | Production | Protective equipment and devices | Body belt | - | Rescue line | 0 | * Breaking load - 15 kN * Material - Polyamide. * Type - Fall protection system * Length - 12 m | 0 | 0 | pcs. | 160 | 160 | 0 | 0 | 0 | 0 | Emergency stock | High | 2022-04-01 | https://spetszahist.com/catalog/zasobi-individualnogo-zakhistu-ziz/zasobi-zakhistu-vid-padinnya-z-visoti/stropi-8 | For repair works | 0 | For repair works Emergency and maintenance crews need to be equipped additionally. | 2 | 0 | 0 | 0 | 0 | 0 | 160 | 0
9481 | 055-UA05451150_0048 | 05451150 | distribution of natural, oil gas and gas (methane) from coal deposits and supply of natural gas, gas (methane) from coal deposits at a regulated tariff | Production | Devices and tools | Gas detector | - | Gas detector VibraGas or similar | 0 | Dimensions: 149-165 x 58 x 34 mm (without "swan neck") + Swan neck 162 mm Weight: approx. 400 g Display: backlit LCD graphic display with 128 x 64 pixels + characters Power supply: 4 primary alkaline / manganese cells in the battery holder type Duracell Industrial ID1500, rated voltage: 6 V or 4 secondary NiMH cells in the battery holder, rated voltage: 4.8 V, rated power: 2,700 mAh Charging time: approx. 6 hours for full charge Voltage charging: 11 ... 14 volts DC Charging current: max. 500mA (fuse) Operating time: > 15 hours (without backlight), warning message if recharging is required, automatic shutdown when the voltage is too low Ambient temperature: during operation: from -20 °C to + 50 °C Display: - visual: digital concentration readings, (ppm, vol .-%,% LEL, hPa/mbar) acoustic: a concentration-dependent sound signal - sensitive to vibration depending on the concentration Operation: Semiconductor sensor (SC) Measurement accuracy: 0 - 1,000 ppm ± 20% of the final value 1,000 - 10,000 ppm ± 20% of the final value Response time: t 90 ≤ 10 sec. | 0 | 0 | pcs. | 80 | 80 | 0 | 0 | 0 | 0 | Emergency stock | High | 2022-04-01 | https://www.directindustry.com.ru/prod/esders/product-90237-2033815.html | For repair works | 0 | For repair works Emergency and maintenance crews need to be equipped additionally. | 2 | 0 | 0 | 0 | 0 | 0 | 80 | 0
9482 | 055-UA05451150_0049 | 05451150 | distribution of natural, oil gas and gas (methane) from coal deposits and supply of natural gas, gas (methane) from coal deposits at a regulated tariff | Production | Devices and tools | Gas analyzer | - | Gas analyzer GOLIATH or similar | 0 | Display LCD graphic display 128 x 64 pixels, backlight Power supply NiMH rechargeable battery Operating temperature from -10 °C to +40 °C Operating time Depending on application and lighting Charging The charger is powered by 12 V DC or 230 V AC, Charging time approx. 3 hours USB port (specified 500 mA), Charging time approx. 8 hours Data storage 4 MB flash memory for more than 1 million reading values Protection type IP54 Dimensions 200 х 100 х 87 mm Weight approx. 1.250 g. Explosion protection ATEX BVS 09 ATEX E 079 X – Ex II 2G Ex ib d IIB T3/T4 Gb | 0 | 0 | pcs. | 200 | 200 | 0 | 0 | 0 | 0 | Emergency stock | High | 2022-04-01 | https://www.directindustry.com.ru/prod/esders/product-90237-2033791.html | For repair works | 0 | For repair works Emergency and maintenance crews need to be equipped additionally. | 2 | 0 | 0 | 0 | 0 | 0 | 200 | 0
9483 | 055-UA05451150_0050 | 05451150 | distribution of natural, oil gas and gas (methane) from coal deposits and supply of natural gas, gas (methane) from coal deposits at a regulated tariff | Production | Devices and tools | Metal detector | - | Metal detector | 0 | * Discriminator - Yes * Soil balancing - manual * Max. detection depth, m - above 1.5 Warranty - 24 months | 0 | 0 | pcs. | 20 | 20 | 0 | 0 | 0 | 0 | Emergency stock | High | 2022-04-01 | http://xp-deus.profiskatel.com/%D0%BA%D1%83%D0%BF%D0%B8%D1%82%D1%8C/%D0%BC%D0%B5%D1%82%D0%B0%D0%BB%D0%BB%D0%BE%D0%B8%D1%81%D0%BA%D0%B0%D1%82%D0%B5%D0%BB%D1%8C-xp-deus-ii-28-fmf-rc-ws6/ | For repair works | 0 | For repair works There is currently no equipment. | 2 | 0 | 0 | 0 | 0 | 0 | 20 | 0
9484 | 055-UA05451150_0051 | 05451150 | distribution of natural, oil gas and gas (methane) from coal deposits and supply of natural gas, gas (methane) from coal deposits at a regulated tariff | Production | Devices and tools | Pipeline finder | - | Pipeline finder SPRUT-17 | 0 | Monoblock - an electronic unit connected to magnetic and electropotential antennas into a single structure. Dust- and drip-proof Interference immunity Retains its technical and operational characteristics when operating in the area of high-voltage transmission lines. Indication Analog graphic scale and sound signal separately for magnetic and electric antennas. Numerous values for the system of "magnetic" antennas. Measurement (estimation of the depth and relative values of the magnitude of current "pulsations") Direct measurement: numerical values of the depth of communications and the relative magnitude of the variable component of the flowing current and "potential". 1. Operating frequency (f oper.), Hz 100, 150, 1020, 5000 2. Bandwidth at the level 0.7 of f oper. ± 5% 3. Signal attenuation with a frequency of 50 Hz at f oper., dB: 100, 150 Hz at least 110 at f oper., dB: 1,020, 5,000 Hz at least 185 4. Sensitivity given to the input of the receiver relative to the signal / noise 6dB, μV at least 2 5. Sensitivity to magnetic field, mA/m at least 0.2 6. Deviation of the determined value of the depth of communication (to the axis of the route), at a current in the place of destination at least 200 mA, for a depth of 0.1 ... 10 m, at f - 1,020 Hz, not greater than ±2% 7. Number of readings recorded 3,000 8. Current consumption (average), 120 mA 9. Continuous operation time, hours, at least 10 | 0 | 0 | pcs. | 40 | 40 | 0 | 0 | 0 | 0 | Emergency stock | High | 2022-04-01 | http://krom.ua/ru/production/trassoiskatel | For repair works | 0 | For repair work, to search and clarify the location of gas pipelines. Emergency and maintenance crews need to be equipped additionally. | 2 | 0 | 0 | 0 | 0 | 0 | 40 | 0
9485 | 055-UA05451150_0052 | 05451150 | distribution of natural, oil gas and gas (methane) from coal deposits and supply of natural gas, gas (methane) from coal deposits at a regulated tariff | Production | Devices and tools | Laser-based gas sensor | - | Laser leak indicator ELLI | 0 | Technical data Methane gas (CH4) LCD display 2.8-inch color LCD display (touch screen) Response time Within 0.2 sec. Measurement method Diode-based laser absorption spectrometer, adjustable (TDLAS) Operating time ≤ 8 hours on charge (6 hours) Power Lithium-ion battery Beam size 25 ~ 30 cm at a distance of 30 m > 30 m depending on the reflection object Weight – 1.6 kg Dimensions 237 x 167 x 74 mm Measurement range 0 ~ 50,000 parts per million Sensitivity of 10 parts per million at a distance of 0 ~ 10 m 20 parts per million at a distance of 10 ~ 30 m Operating temperature -17 to 50℃ Humidity 5 to 90% RH without freezing Protection type IP54 USB connection, headphones, DC connector Accessories Headphones, belt, bag, charger Accessories Setting device | 0 | 0 | pcs. | 20 | 20 | 0 | 0 | 0 | 0 | Emergency stock | High | 2022-04-01 | https://www.directindustry.com.ru/prod/esders/product-90237-2033777.html | For repair works | 0 | For repair work and to search for gas leaks in hard to reach places. Emergency crews are not provided with these devices. | 2 | 0 | 0 | 0 | 0 | 0 | 20 | 0
9486 | 055-UA05451150_0053 | 05451150 | distribution of natural, oil gas and gas (methane) from coal deposits and supply of natural gas, gas (methane) from coal deposits at a regulated tariff | Production | Devices and tools | Climate control equipment | - | Heat gun 5 kW | 0 | * Service area, sq. m - 50; * Power, W - 5,000; * Installation - Floor; * Type of coolant - electric; * Type of heating element - ceramic; * Purpose - Industrial; * Control - mechanical; * Type of heating - Fan; * Number of heating modes - 2; * Warranty - 36 months official warranty from the manufacturer * Protection functions - Protection against overheating * Features - Handle to move * Voltage, V - 220 * Voltage, V - 220 | 0 | 0 | pcs. | 20 | 20 | 0 | 0 | 0 | 0 | Emergency stock | High | 2022-04-01 | https://epicentrk.ua/shop/mplc-teplova-garmata-termiya-at-yevo-4-5-0-4-230-400-v-tp-do-ukhl-3-1-bez-shnura-24843-1ec6e193-ad0c-6b86-a891-9753921c2322.html | For repair works | 0 | Heating of the place of emergency work. | 2 | 0 | 0 | 0 | 0 | 0 | 20 | 0
9487 | 055-UA05451150_0054 | 05451150 | distribution of natural, oil gas and gas (methane) from coal deposits and supply of natural gas, gas (methane) from coal deposits at a regulated tariff | Production | Devices and tools | Drilling rigs | - | Diamond drilling machine in a set 50-25- mm | 0 | * Power 2,300 W * Number of speeds - 2 * Mains voltage, V - 220 - 240 * Features - Adjustable speed * Maximum drilling diameter - 250 mm Warranty - 24 months | 0 | 0 | pcs. | 4 | 4 | 0 | 0 | 0 | 0 | Emergency stock | High | 2022-04-01 | https://www.hilti.ua/ru/c/CLS_POWER_TOOLS_7124/CLS_DIAMOND_CORING_MACHINE_SUB_7124/CLS_DIAMOND_CORING_MACHINE_7124/r4247050 | For repair works | 0 | For repair works There is currently no equipment. | 2 | 0 | 0 | 0 | 0 | 0 | 4 | 0
9488 | 055-UA05451150_0055 | 05451150 | distribution of natural, oil gas and gas (methane) from coal deposits and supply of natural gas, gas (methane) from coal deposits at a regulated tariff | Production | Devices and tools | Pressure repair equipment | - | Ravetti MINISTOP SYSTEM (Italy) | 0 | For works (flow stop) on pipelines with a diameter Du 20 mm to Du 50 mm (3/4 - 2 inches) and operating pressure of up to 12 bar | 0 | 0 | pcs. | 48 | 48 | 0 | 0 | 0 | 0 | Emergency stock | High | 2022-04-01 | http://validus.com.ua/catalogue_usage/stop-sistemy_mehanicheskie_ot_du_50_-_du_600_do_24/index.htm | For repair works | 0 | For repair work without interrupting gas supply to consumers. There is currently no equipment. | 2 | 0 | 0 | 0 | 0 | 0 | 48 | 0
9489 | 056-UA03349039_0014 | 03349039 | natural gas distribution | Production | Vehicles and machinery | Vehicles | - | Toyota Hilux 4*4 pickup or similar | 0 | 2.4 D-4D 150 hp 6-Mech 4x4 Business Engine Engine code: 2GD-FTV Type: diesel, turbo L4/16-valve DOHC Fuel type: diesel with a cetane level of around 48 or higher Engine displacement, cc: 2393 Cylinder Bore x Piston Stroke (mm): 92.0 x 90.0 Compression ratio: 15.6 : 1 Power (kW (hp) at rpm): 110 (150) / 3,400 Torque (Nm at rpm): 400 / 1,600-2,000 Emission standard: EURO 6 Transmission Type: 6 gears, manual Drive wheel: all-wheel drive with reduction gears at the front and reducer Dynamic index Maximum speed (km/h): 170 Acceleration 0-100 km/h (sec): 13.3 Fuel type: diesel with a cetane level of around 48 or higher | 0 | 0 | pcs. | 34 | 34 | 0 | 0 | 0 | 0 | Emergency stock | Low | 2022-05-01 | https://www.toyota.ua/new-cars/hilux/features-and-specs | For repair works | 0 | The company's emergency service - 38 crews, number of cars - 35 units, of which 26 are subject to retirement, 5 units require cap. repair. | 1 | 0 | 0 | 0 | 0 | 0 | 34 | 0
9490 | 056-UA03349039_0015 | 03349039 | natural gas distribution | Production | Vehicles and machinery | Vehicles | - | Volkswagen T6.1 Kasten PRO L1H1 EU6 4MOTION or similar | 0 | ENGINE Volume: 2.0 l (1,968 cm3) Max. power: 110 hp at 4,000 rpm Torque 110 hp at 4,000 rpm Number of cylinders: 4 Engine type: Diesel Engine aspiration: Turbocharger Performance characteristics Max. speed: 164 km/h Acceleration: 14.3 s to 100 km/h Combined fuel consumption 7.1 l/100 km Fuel tank: 70 l Fuel: Diesel Emission standard: Euro 6 Transmission Name: 5-MKP Type: manual Drive: Front Number of gears: 5 BREAK Front: Ventilated discs Rear: Disc WHEELS Disks: Steel Disc size: 16" | 0 | 0 | pcs. | 43 | 43 | 0 | 0 | 0 | 0 | Emergency stock | Low | 2022-05-01 | https://www.vw-commercial.com.ua/transporter-6-1-kasten | For repair works | 0 | Service of operation - 82 crews, number of cars - 77 units, of which 31 units are subject to retirement, 17 units require cap. repair. | 1 | 0 | 0 | 0 | 0 | 0 | 43 | 0
9491 | 056-UA03349039_0016 | 03349039 | natural gas distribution | Production | Devices and tools | Welding machines | - | Engine driven welding equipment DGW310MC/RS — single-operator | 0 | Rated welding current 260/280 А, DC Rated welding voltage 30.4/31.2 V Operating cycle 100% Current regulation range 35-280/45-310 Ø of a welding electrode of 2.6 - 6.0 mm Frequency 50/60 Hz | 0 | 0 | pcs. | 22 | 22 | 0 | 0 | 0 | 0 | Development | Low | 2022-05-01 | https://www.shindaiwa.net/uk/svarochnyy-agregat-dgw310mc.html | For repair of steel gas pipelines | 0 | For repair of steel gas pipelines Due to the connection of facilities where refugees are accommodated, the scope of work has increased. Available equipment is outdated and needs to be replaced. | 1 | 0 | 0 | 0 | 0 | 0 | 22 | 0
9492 | 056-UA03349039_0017 | 03349039 | natural gas distribution | Production | Devices and tools | Welding machines | - | Welding machines for electrofusion welding of polyethylene Kamitech-like pipes included | Welding machine, Mounting clamp for couplings; Clamp ZT25/90 for pipe diameters of 25, 32, 40, 63, 75, 90 mm; Clamp ZT 110/200 for pipe diameters of 110, 125, 140,1 60, 180, 200 mm; Interchangeable tips 3.9, 4.7 mm Thermal printer; Centronics–USB or RS232–USB adapter; Bar code reader; PC app for data archiving. | Range of welding diameters* [mm] up to 250 mm Barcode scanner Supply voltage [V] 230 Operating temperature range [°C] -10 +40 (at relative humidity <75%) Output power [V] 2,500 Required power of the unit [W] 3,000 Housing density class IP 54 Max. operating current [A] <63 Operating voltage range [V] 6-48 (with 0.5 V adjustment) Working time range [s] 0-4999 (with 1s adjustment) Printer's internal memory: 200 seams Print and copy of seam settings USB/RS-232 Backlit LCD display Wire length [m] 3 Interchangeable tips [mm] Ø3.9; Ø4.7 | 0 | 0 | pcs. | 9 | 9 | 0 | 0 | 0 | 0 | Development | Low | 2022-05-01 | https://www.shindaiwa.net/ru/svarochnyy-agregat-dgw310mc.html | For repair of gas pipelines made of polyethylene pipes | 0 | For repair of gas pipelines made of polyethylene pipes. Due to the connection of facilities where refugees are accommodated, the scope of work has increased. Available equipment is outdated and needs to be replaced. | 1 | 0 | 0 | 0 | 0 | 0 | 9 | 0
9493 | 056-UA03349039_0018 | 03349039 | natural gas distribution | Production | Devices and tools | Welding machines | - | Welding machines for butt welding of polyethylene Kamitec-like pipes | Hydraulic power unit, manual or automatic heating plate, planer, fixing guide blocks, stand for heating plate and planer, set of reduction inserts, mounting brackets, thermal printer, seam archivation kit | Welding machine parameters Supply voltage [V] 230 Operating temperature range [°C] -10 +40 (at relative humidity <75%) Storage temperature range [°C] -20 +50 SDR 9; 11; 13.6; 17; 17.6; 21; 26; 27.6; 33; 41 Manual power supply settings Parameters/Machine type KmT400 Dimensions [mm] 300x520x505 Pressure regulation: proportional valve Pressure control range [bar] 0-90 Operational position: vertical System power [V] 5100 Automatic power supply parameters Parameters/Machine type KmT400 Dimensions [mm] 680x320x360 Pressure control: proportional valve Pressure adjustment range [bar] 0-90 System power [V] 6700 Memory: 100 seams Printer Maintenance: serial data communication Planer options Parameters/Machine type KmT400 Revolutions [rpm] 20 Dimensions (width, height, depth) [mm] 600x800x150 Weight, kg: 51 Heating plate parameters Parameters/Machine type KmT400 Temperature setting range [°C] 180-240 Dimensions (width, height, depth) [mm] 600x680x75 Weight, kg: 16 | 0 | 0 | pcs. | 9 | 9 | 0 | 0 | 0 | 0 | Development | Low | 2022-05-01 | https://kamitech.in.ua/prays_list_kamitech/kmt_2k5_s_elektromuftovaya_svarka_trub_do_250_mm_skaner/#wbs1 | For repair of gas pipelines made of polyethylene pipes | 0 | For repair of gas pipelines made of polyethylene pipes. Due to the connection of facilities where refugees are accommodated, the scope of work has increased. Available equipment is outdated and needs to be replaced. | 1 | 0 | 0 | 0 | 0 | 0 | 9 | 0
9494 | 056-UA03349039_0019 | 03349039 | natural gas distribution | Production | Devices and tools | Welding machines | - | Inverter welding machines 200A | 0 | Rated voltage of the electricity line, 220/230 V Rated current consumed from the network, 25 A Rated welding current, 200 A Maximum operating current, 240 A Load duration (LD): 40% Change limitations in power supply network, 160-260 V Regulation limitations of welding current, 25-200 A Artificial electrode diameter, mm 1.6-5 Case | 0 | 0 | pcs. | 43 | 43 | 0 | 0 | 0 | 0 | Development | Low | 2022-05-01 | https://paton.ua/svarochnoe-oborudovanie/svarochnye-invertory-mma/zvaryuvalniy-aparat-paton-eco-250-s/ | For repair of steel gas pipelines | 0 | For repair of steel gas pipelines Due to the connection of facilities where refugees are accommodated, the scope of work has increased. Available equipment is outdated and needs to be replaced. | 1 | 0 | 0 | 0 | 0 | 0 | 43 | 0
9495 | 056-UA03349039_0020 | 03349039 | natural gas distribution | Production | Devices and tools | Welding machines | - | Inverter welding machines 400A | 0 | Welding inverter for MMA and TIG welding Maximum operating current: 400 A Operating voltage: 380V (three-phase) Diameter of electrodes: 2.0 - 8.0 mm | 0 | 0 | pcs. | 22 | 22 | 0 | 0 | 0 | 0 | Development | Low | 2022-05-01 | https://paton.ua/svarochnoe-oborudovanie/svarochnye-invertory-mma/zvaryuvalniy-aparat-paton-pro-350-400v/ | For repair of steel gas pipelines | 0 | For repair of steel gas pipelines Due to the connection of facilities where refugees are accommodated, the scope of work has increased. Available equipment is outdated and needs to be replaced. | 1 | 0 | 0 | 0 | 0 | 0 | 22 | 0
9496 | 056-UA03349039_0021 | 03349039 | natural gas distribution | Production | Devices and tools | Pressure repair equipment | - | Pressing clamps for polyethylene pipes, 32-90 mm in diameter | 0 | Manual drive type: working area: diameter: 32-90 mm. | 0 | 0 | pcs. | 86 | 86 | 0 | 0 | 0 | 0 | Development | Low | 2022-05-01 | https://polyplastic.ua/img/pf/support-equipment-25.pdf | For repair of gas pipelines made of polyethylene pipes | 0 | For quick disconnection of polyethylene gas pipelines in case of damage. | 1 | 0 | 0 | 0 | 0 | 0 | 86 | 0
9497 | 056-UA03349039_0022 | 03349039 | natural gas distribution | Production | Devices and tools | Pressure repair equipment | - | Pressing clamps for polyethylene pipes, 90-250 mm in diameter | 0 | Hydraulic drive type: working area: diameter: 90-250 mm. | 0 | 0 | pcs. | 86 | 86 | 0 | 0 | 0 | 0 | Development | Low | 2022-05-01 | https://polyplastic.ua/img/pf/support-equipment-25.pdf | For repair of gas pipelines made of polyethylene pipes | 0 | For quick disconnection of polyethylene gas pipelines in case of damage. | 1 | 0 | 0 | 0 | 0 | 0 | 86 | 0
9498 | 056-UA03349039_0023 | 03349039 | natural gas distribution | Production | Devices and tools | Angle grinder | - | Angle grinder 1.5 kW | 0 | Maximum disk diameter: 180 mm Power supply 220V Power 1,300 W or 1,500 W. | 0 | 0 | pcs. | 108 | 108 | 0 | 0 | 0 | 0 | Development | Low | 2022-05-01 | https://epicentrk.ua/ua/shop/bolgarka-uglovaya-shlifmashina-dewalt-dwe4557.html | For repair works | 0 | For repair works Due to the connection of facilities where refugees are accommodated, the scope of work has increased. Available equipment is outdated and needs to be replaced. | 1 | 0 | 0 | 0 | 0 | 0 | 108 | 0
9499 | 056-UA03349039_0024 | 03349039 | natural gas distribution | Production | Devices and tools | Angle grinder | - | Angle grinder 2.5 kW | 0 | Power 2,200 W Disc diameter: 230 mm Maximum speed (idle run): 6,600 rpm | 0 | 0 | pcs. | 65 | 65 | 0 | 0 | 0 | 0 | Development | Low | 2022-05-01 | https://epicentrk.ua/ua/shop/uglovaya-shlifmashina-dewalt-dwe4579.html | For repair works | 0 | For repair works Due to the connection of facilities where refugees are accommodated, the scope of work has increased. Available equipment is outdated and needs to be replaced. | 1 | 0 | 0 | 0 | 0 | 0 | 65 | 0
9500 | 056-UA03349039_0025 | 03349039 | natural gas distribution | Production | Devices and tools | Rotary hammers | - | Rotary hammers 2.2 kW | 0 | Power 1,500 W Drilling diameter (steel/concrete/wood) 52 mm Drilling crown 160 mm Idle frequency 130 - 260 rpm Number of strokes per minute 1,075 - 2,150 Impact energy 19.7 J Vibration 19.5 m/s² (drilling) 13.5 m/s² (run) Dimensions 599 x 130 x 287 mm dustproof cartridge adapted for SDS-MAX | 0 | 0 | pcs. | 43 | 43 | 0 | 0 | 0 | 0 | Development | Low | 2022-05-01 | https://maklta.com.ua/makita-hr-5201-c | For repair works | 0 | For repair works Due to the connection of facilities where refugees are accommodated, the scope of work has increased. Available equipment is outdated and needs to be replaced. | 1 | 0 | 0 | 0 | 0 | 0 | 43 | 0
9501 | 056-UA03349039_0026 | 03349039 | natural gas distribution | Production | Devices and tools | Hydraulic stations | - | Hydraulic power unit GPV13 (Stanley), completed with RVT Ø1\2’’ L=10m | 0 | Honda\Subaru engine Power, 13 hp Oil flow, 30 l/min Working pressure, 140-155 bar Rotary starter Average fuel consumption, 3.5 l/g Case: steel Dimensions (LxWxH), 750x510x600 mm Weight, 75 kg | 0 | 0 | pcs. | 9 | 9 | 0 | 0 | 0 | 0 | Development | Low | 2022-05-01 | https://instrumentu.com.ua/gidravlicheckaya-ctanciya-gpv13-stanley.html | For repair works | 0 | For emergency and repair work in the absence of electricity and in a gaseous environment. There is currently no equipment. Due to the connection of facilities where refugees are accommodated, the scope of work has increased. | 1 | 0 | 0 | 0 | 0 | 0 | 9 | 0
9502 | 056-UA03349039_0027 | 03349039 | natural gas distribution | Production | Devices and tools | Air hammers | - | Heavy-duty jack hammer, BRV20 Stanley in a set | 0 | Handle type T-shaped, anti-vibration Oil flow, 30 l/min Operating pressure, 105-140 bar Impact frequency, 1,800 per 1 min Sound power level LWA, 105 dB Dimensions (LxWxH), 670x420 mm Weight, 21 kg | 0 | 0 | pcs. | 9 | 9 | 0 | 0 | 0 | 0 | Development | Low | 2022-05-01 | https://manualzz.com/doc/6552834/brv20-user-manual-1-2014-v1 | For repair works | 0 | For emergency and repair work in the absence of electricity and in a gaseous environment. There is currently no equipment. Due to the connection of facilities where refugees are accommodated, the scope of work has increased. | 1 | 0 | 0 | 0 | 0 | 0 | 9 | 0
9503 | 056-UA03349039_0028 | 03349039 | natural gas distribution | Production | Devices and tools | Air hammers | - | Light-duty jack hammer, CHV08 Stanley in a set | 0 | Handle type D-shaped Oil flow, 30 l/min Operating pressure, 40-140 bar Impact frequency, 1,300-1,500 per 1 min Sound power level LWA, 105 dB Dimensions (LxWxH), 500х150 mm Weight, 8 kg | 0 | 0 | pcs. | 9 | 9 | 0 | 0 | 0 | 0 | Development | Low | 2022-05-01 | https://accura.ie/products/hydraulic-chipping-hammer-stanley-infrastructure-ce-products-8kg | For repair works | 0 | For emergency and repair work in the absence of electricity and in a gaseous environment. There is currently no equipment. Due to the connection of facilities where refugees are accommodated, the scope of work has increased. | 1 | 0 | 0 | 0 | 0 | 0 | 9 | 0
9504 | 056-UA03349039_0029 | 03349039 | natural gas distribution | Production | Devices and tools | Submersible pumps | - | Submersible turbine Stanley TPV16 | 0 | Max. Productivity, 102 m3/h Max. Lifting height, 31 m Case, Polyurethane Operating pressure, 140 bar Oil flow, 26-34 l/min Discharge hose diameter, mm (") 75 (3) Dimensions (LxWxH), 410х350 mm Weight, 14 kg | 0 | 0 | pcs. | 9 | 9 | 0 | 0 | 0 | 0 | Development | Low | 2022-05-01 | https://instrumentu.com.ua/tpv16-stanley-nacoc-dlya-otkachki-ila-i-namiva-pecka-promishlennii-polu-promishlennii.html | For repair works | 0 | For emergency and repair work in the absence of electricity and in a gaseous environment. There is currently no equipment. Due to the connection of facilities where refugees are accommodated, the scope of work has increased. | 1 | 0 | 0 | 0 | 0 | 0 | 9 | 0
9505 | 056-UA03349039_0030 | 03349039 | natural gas distribution | Production | Devices and tools | Rotary saws | - | Rotary saw COV10 Stanley, with disc for concrete | 0 | Oil flow, 30 l/min Operating pressure, 140 bar Blade size, 355 mm Dimensions (LxWxH), 530x280 mm Weight, 9 kg Rotation counterclockwise - Yes Axis brake - Yes Installation on the cart - Yes | 0 | 0 | pcs. | 9 | 9 | 0 | 0 | 0 | 0 | Development | Low | 2022-05-01 | https://www.manualslib.com/manual/1092314/Stanley-Co25.html#manual | For repair works | 0 | For emergency and repair work in the absence of electricity and in a gaseous environment. There is currently no equipment. Due to the connection of facilities where refugees are accommodated, the scope of work has increased. | 1 | 0 | 0 | 0 | 0 | 0 | 9 | 0
9506 | 056-UA03349039_0031 | 03349039 | natural gas distribution | Production | Devices and tools | Carts | - | Stanley cart for saws COV10 | 0 | Water tank capacity, 30 l Dimensions (LxWxH), 800х500 mm Weight, 70 kg | 0 | 0 | pcs. | 9 | 9 | 0 | 0 | 0 | 0 | Development | Low | 2022-05-01 | https://www.validus.pro/products/vizku-dlya-duskovuh-pul | For repair works | 0 | For emergency and repair work in the absence of electricity and in a gaseous environment. There is currently no equipment. Due to the connection of facilities where refugees are accommodated, the scope of work has increased. | 1 | 0 | 0 | 0 | 0 | 0 | 9 | 0
9507 | 056-UA03349039_0032 | 03349039 | natural gas distribution | Production | Devices and tools | Industrial fans | - | VFV8 Stanley fan, completed with 20 m air tube | 0 | Maximum productivity, 2б100 m3/g Oil flow, 20-40 l/min Operating pressure, 140 bar Dimensions (LxWxH), 600-500-700 mm Weight, 21 kg | 0 | 0 | pcs. | 9 | 9 | 0 | 0 | 0 | 0 | Development | Low | 2022-05-01 | http://www.validus.com.ua/catalogue_usage/gidraulicheskie_ventiljatory/index.htm | For repair works | 0 | For emergency and repair work in the absence of electricity and in a gaseous environment. There is currently no equipment. Due to the connection of facilities where refugees are accommodated, the scope of work has increased. | 1 | 0 | 0 | 0 | 0 | 0 | 9 | 0
9508 | 056-UA03349039_0033 | 03349039 | natural gas distribution | Production | Devices and tools | Impact wrenches | - | Impact wrench IW12 (Stanley) | 0 | Weight, 8 kg Dimensions (LxW), 240х100 mm Flow, 15-45 l/min Operating pressure, 70-140 bar Torque, 340-1632 Nm | 0 | 0 | pcs. | 9 | 9 | 0 | 0 | 0 | 0 | Development | Low | 2022-05-01 | http://www.validus.com.ua/catalogue_usage/gajkoverty/stanley/iw12/index.htm | For repair works | 0 | For emergency and repair work in the absence of electricity and in a gaseous environment. There is currently no equipment. Due to the connection of facilities where refugees are accommodated, the scope of work has increased. | 1 | 0 | 0 | 0 | 0 | 0 | 9 | 0
9509 | 056-UA03349039_0034 | 03349039 | natural gas distribution | Production | Devices and tools | Set of gas tools | - | Set of technological equipment Stop system TM RAVETTI (Italy) for overlapping gas pipelines through pressure fittings, pipeline diameters from Du50 to Du150mm, with a maximum operational pressure of 12 kgf/cm2 and the possibility of laying a bypass line, complete with small-scale mechanization. | 1. Drilling machine (art. 530) is used with Stop system SS1/SS2/SS3 12 bar (required for diameters Du 50-150) - 1 pc. 2. Drilling machine (art. 230) is used with Stop system SS1/SS2/SS3 12 bar (required for diameters Du 50-150) - 1 pc. 3. Internal cap holder art. 173 for art. 530 (is a must for diameters Du 50-150) 12 bars - 1 pc. 4. Stop system - 3 model SS1 12 bar (Du 50-90mm - internal diameter of a pipe) - 2 pcs. 5. Viewing device for Stop system SS1 12 bar - 1 pc. 6. Stop system - 3 models SS2 12 Atm. (Du 100-125mm - inner diameter of the pipe) 12 bar - 2 pcs. 7. Stop head DN 3 1/2" - 2 pcs. 8. Viewing device for Stop system SS2 12 bar - 1 pc. 9. Stop system - 3 model SS3 12 bar (Du 150mm - internal diameter of a pipe) - 2 pcs. 10. Viewing device for Stop system SS3 12 bar - 1 pc. 11. Hydraulic дube oil console DOA SUPER ASPID (Italy) is completed with a counter for motor hours, a sleeve of a high pressure and quick release coupling, L = 10,000 refueled (2 pcs) - 1 pc. 12. Hydraulic actuator DOA AN15 (Italy) - 1 pc. 13. Welding generator NEW MAGIC WELD TM MOSA (Italy), set: welding cable M307019190 (10 m + 8 m, 35 mm2); grounding (5 m cable) - 1 pc. | For works (flow stop) on pipelines with a diameter Du 50 mm to Du 150 mm (2 - 6 inches) and operating pressure of up to 12 bar | 0 | 0 | pcs. | 9 | 9 | 0 | 0 | 0 | 0 | Development | Low | 2022-05-01 | http://ravetti.com.ua/oborudovanie/stop-sistemi/stop-sistema-stal-ot-2-do-20.html#content | For repair works | 0 | For repair work without interrupting gas supply to consumers. There is currently no equipment. | 1 | 0 | 0 | 0 | 0 | 0 | 9 | 0
9510 | 056-UA03349039_0035 | 03349039 | natural gas distribution | Production | Devices and tools | Lighting devices | - | Portable lighting kit | Portable lighting kit "VEZHA" type EL (5) 600S - 1 pc. Gasoline generator Konner & Sohnen KS 3000 - 1 pc. Cover for the kit - 1 pc. Spare lamp - 1 pc. Guy wire - at least 3 pcs. Metal peg - square, 10x10 mm, 350 mm length - 3 pcs. Spare air filter - 1 pc. | Power supply - 220V, frequency 50Hz from the petrol generator with maximum/operating capacity of 3.0/2.5 kW. Light source - high-pressure gas discharge lamp DNAT with a capacity of 600W., E40 cartridge. Luminous flux - 96,000 lm. Fan — power of 1200 W, in the blowing mode - 600 W. Cylinder inflation time - up to 60 sec., Time of full lamp incandescence - up to 5 minutes. Wind resistance (with guy-wires) - up to 20 m/sec. Climatic category — U. Protection degree - IP 65/44. Class of protection of isolation from electric shock - ІІ. Power unit is located in a cylindrical plastic housing, which is made of dielectric material. The fabric cylinder is made of special air-waterproof, durable inseparable material, the height of the cylinder is 5 meters. Service life — at least 5 years. Guaranteed shelf life - 6 months. Warranty operating life - 12 months. Dimensions of the fully assembled kit with the generator - 600x450x600 (h) mm. Total weight with the generator - up to 65 kg. | 0 | 0 | pcs. | 43 | 43 | 0 | 0 | 0 | 0 | Development | Low | 2022-05-01 | https://esg.kiev.ua/mobilnaya-osvetitelnaya-ustanovka-vezha-el-5-600s-na-odnoy-rame-s-generatorom.html | To illuminate places of repair work | 0 | To illuminate places of repair work There is currently no equipment. | 1 | 0 | 0 | 0 | 0 | 0 | 43 | 0
9511 | 056-UA03349039_0036 | 03349039 | natural gas distribution | Production | Protective equipment and devices | Ladders | 6.0 m | Three-part folding ladder | 0 | Working height 6.05 m Number of rungs 24 Maximum load 150 kg Material aluminum Width: 480 mm Weight – 14.4 kg | 0 | 0 | pcs. | 129 | 129 | 0 | 0 | 0 | 0 | Development | Low | 2022-05-01 | https://prom.ua/ua/p1357375640-lestnitsa-universalnaya-budfix.html | For repair works | 0 | For repair works Emergency and maintenance crews need to be equipped additionally. | 1 | 0 | 0 | 0 | 0 | 0 | 129 | 0
9512 | 056-UA03349039_0037 | 03349039 | natural gas distribution | Production | Devices and tools | Toolkit set | - | Set of combination wrenches (combination spanner) 6-32 mm | 0 | Set of wrenches: 20 pcs Set of wrenches: combination wrenches Wrench type: combination spanner Size in mm 6,7,8,9,10,11,12,13,14,15,16,17,18,19,21,22,24,27,30,32 | 0 | 0 | pcs. | 129 | 129 | 0 | 0 | 0 | 0 | Development | Low | 2022-05-01 | https://prom.ua/ua/p694725905-nabor-klyuchej-toptul.html | For repair works | 0 | For repair works Emergency and maintenance crews need to be equipped additionally. | 1 | 0 | 0 | 0 | 0 | 0 | 129 | 0
9513 | 056-UA03349039_0038 | 03349039 | natural gas distribution | Production | Devices and tools | Toolkit set | - | Set of hexagonal heads, 6-36 mm | 0 | Hexagonal end heads 1/2": 6; 8; 10; 11; 12; 13; 14; 15; 16; 18; 19; 20; 21; 22; 23; 24; 27; 30; 32 мм; handle with ratchet mechanism 1/2"; extenders 1/2": 75, 125, 250 mm; cardan joint 1/2"; plastic suitcase | 0 | 0 | pcs. | 129 | 129 | 0 | 0 | 0 | 0 | Development | Low | 2022-05-01 | https://prom.ua/ua/p202331880-nabor-instrumenta-golovok.html | For repair works | 0 | For repair works Emergency and maintenance crews need to be equipped additionally. | 1 | 0 | 0 | 0 | 0 | 0 | 129 | 0
9514 | 056-UA03349039_0039 | 03349039 | natural gas distribution | Production | Devices and tools | Jacks | - | Rail jacks | 0 | load capacity 5 t | 0 | 0 | pcs. | 17 | 17 | 0 | 0 | 0 | 0 | Development | Low | 2022-05-01 | https://globalprom.kiev.ua/ua/p242133703-domkrat-reechnyj-stalnoj.html | For repair works | 0 | For repair works Emergency and maintenance crews need to be equipped additionally. | 1 | 0 | 0 | 0 | 0 | 0 | 17 | 0
9515 | 056-UA03349039_0040 | 03349039 | natural gas distribution | Production | Devices and tools | Jacks | - | Hydraulic jacks t. | 0 | load capacity 5 t | 0 | 0 | pcs. | 17 | 17 | 0 | 0 | 0 | 0 | Development | Low | 2022-05-01 | https://prom.ua/ua/p1136605846-domkrat-gidravlicheskij-yato.html | For repair works | 0 | For repair works Emergency and maintenance crews need to be equipped additionally. | 1 | 0 | 0 | 0 | 0 | 0 | 17 | 0
9516 | 056-UA03349039_0041 | 03349039 | natural gas distribution | Production | Devices and tools | Compressors | - | Compressor up to 10 Atm | 0 | Power type - Mains Power 1,500 W Pressure - 10 bar Productivity - 220 l/min Shape - Horizontal Tank volume - 50 l Compressor type - Piston Transport wheels | 0 | 0 | pcs. | 9 | 9 | 0 | 0 | 0 | 0 | Development | Low | 2022-05-01 | https://storgom.ua/ua/product/kompressor-matari-m250b18-1.html | For repair works | 0 | For repair works Emergency and maintenance crews need to be equipped additionally. | 1 | 0 | 0 | 0 | 0 | 0 | 9 | 0
9517 | 056-UA03349039_0042 | 03349039 | natural gas distribution | Production | Devices and tools | Centralizers for gas | - | Centralizers for steel pipes, 325 mm to 720 in diameter | 0 | Stabilizer with two chains for pipes; Range – 325 – 720 mm. | 0 | 0 | pcs. | 43 | 43 | 0 | 0 | 0 | 0 | Development | Low | 2022-05-01 | https://prom.ua/ua/p793806740-tsentrator-dvumya-tsepyami.html | For repair works | 0 | For repair works Maintenance crews need to be equipped additionally. | 1 | 0 | 0 | 0 | 0 | 0 | 43 | 0
9518 | 056-UA03349039_0043 | 03349039 | natural gas distribution | Production | Dispatch and technology management tools | Radio communication equipment | Portable radios | Motorola radios (walkie-talkie type) | 0 | Range not less than 10 km Number of channels - 128 Frequency range - 446 MHz (PMR) Power 0.5 W Weight - 262 g Dimensions 57 x 116 x 38 mm Set - radio, charger, Li-Ion 2100 mA/h battery, belt clip | 0 | 0 | pcs. | 172 | 172 | 0 | 0 | 0 | 0 | Development | Low | 2022-05-01 | http://sparing-vist.ua/product/mototrbo-dp-2600e-czyfrova-portatyvna-radiostancziya | For communication of repair and emergency crews | 0 | For communication of repair and emergency crews. There is currently no equipment. | 1 | 0 | 0 | 0 | 0 | 0 | 172 | 0
9519 | 056-UA03349039_0044 | 03349039 | natural gas distribution | Humanitarian | Civil defense means | Personal protective equipment | Gas masks | Gas masks with hoses (hose 10 m) | 0 | Complete set: * hose 10m - 1pc. * Rubber corrugated tube - 2 pcs. * Belt - 1 pc. * Shoulder strap - 1pc. * Signal cord 10m - 1pc. * Dust filter - 1pc. * ShMP mask - 2 pcs. | 0 | 0 | pcs. | 172 | 172 | 0 | 0 | 0 | 0 | Development | Low | 2022-05-01 | https://3003.ua/protivogaz-psh-1s-shlang-10-m.html?language=ua | For individual protection of employees involved in the localization and elimination of the consequences of emergencies | 0 | For individual protection of employees involved in the localization and elimination of the consequences of emergencies | 1 | 0 | 0 | 0 | 0 | 0 | 172 | 0
9520 | 056-UA03349039_0045 | 03349039 | natural gas distribution | Production | Gas equipment | Personal protective equipment | Flashlights | Explosion-proof lanterns | 0 | * Power supply - battery; * Charging method - 12 V/220 V; * Protection degree - IP66; * Housing - polymer; * Zone of use - ZONE 2; * Battery type - built-in battery; * Type - manual. | 0 | 0 | pcs. | 258 | 258 | 0 | 0 | 0 | 0 | Development | Low | 2022-05-01 | https://070.com.ua/ua/product/fonar-vzryvozashishennyj-nitecore-ef1-sree-xm-l2-u3-830-ljumen-6-1164/ | For repair works | 0 | For repair works Emergency and maintenance crews need to be equipped additionally. | 1 | 0 | 0 | 0 | 0 | 0 | 258 | 0
9521 | 056-UA03349039_0046 | 03349039 | natural gas distribution | Production | Protective equipment and devices | Body belt | - | Safety belts | 0 | * Safety belt combined with shoulder and leg straps; * Material: polyamide, polyester, steel with a protective coating; * Standard: DSTU EN 361-2017; DSTU EN 358-2017; DSTU EN 813:2017; * Static breaking load - at least 15 kN; * Dimensions (waist circumference) - S (640mm - 1000mm); M (850mm - 1300mm); L (1100mm - 1500mm); | 0 | 0 | pcs. | 172 | 172 | 0 | 0 | 0 | 0 | Development | Low | 2022-05-01 | https://prom.ua/ua/p1054732951-poyas-strahovochnyj-lyamochnyj.html | For repair works | 0 | For repair works Emergency and maintenance crews need to be equipped additionally. | 1 | 0 | 0 | 0 | 0 | 0 | 172 | 0
9522 | 056-UA03349039_0047 | 03349039 | natural gas distribution | Production | Protective equipment and devices | Body belt | - | Rescue line | 0 | * Breaking load - 15 kN * Material - Polyamide. * Type - Fall protection system * Length - 12 m | 0 | 0 | pcs. | 172 | 172 | 0 | 0 | 0 | 0 | Development | Low | 2022-05-01 | https://spetszahist.com/catalog/zasobi-individualnogo-zakhistu-ziz/zasobi-zakhistu-vid-padinnya-z-visoti/stropi-8 | For repair works | 0 | For repair works Emergency and maintenance crews need to be equipped additionally. | 1 | 0 | 0 | 0 | 0 | 0 | 172 | 0
9523 | 056-UA03349039_0048 | 03349039 | natural gas distribution | Production | Devices and tools | Gas detector | - | Gas detector VibraGas or similar | 0 | Dimensions: 149-165 x 58 x 34 mm (without "swan neck") + Swan neck 162 mm Weight: approx. 400 g Display: backlit LCD graphic display with 128 x 64 pixels + characters Power supply: 4 primary alkaline / manganese cells in the battery holder type Duracell Industrial ID1500, rated voltage: 6 V or 4 secondary NiMH cells in the battery holder, rated voltage: 4.8 V, rated power: 2,700 mAh Charging time: approx. 6 hours for full charge Voltage charging: 11 ... 14 volts DC Charging current: max. 500mA (fuse) Operating time: > 15 hours (without backlight), warning message if recharging is required, automatic shutdown when the voltage is too low Ambient temperature: during operation: from -20 °C to + 50 °C Display: - visual: digital concentration readings, (ppm, vol .-%,% LEL, hPa/mbar) acoustic: a concentration-dependent sound signal - sensitive to vibration depending on the concentration Operation: Semiconductor sensor (SC) Measurement accuracy: 0 - 1,000 ppm ± 20% of the final value 1,000 - 10,000 ppm ± 20% of the final value Response time: t 90 ≤ 10 sec. | 0 | 0 | pcs. | 86 | 86 | 0 | 0 | 0 | 0 | Development | Low | 2022-05-01 | https://www.directindustry.com.ru/prod/esders/product-90237-2033815.html | For repair works | 0 | For repair works Emergency and maintenance crews need to be equipped additionally. | 1 | 0 | 0 | 0 | 0 | 0 | 86 | 0
9524 | 056-UA03349039_0049 | 03349039 | natural gas distribution | Production | Devices and tools | Gas analyzer | - | Gas analyzer GOLIATH or similar | 0 | Display LCD graphic display 128 x 64 pixels, backlight Power supply NiMH rechargeable battery Operating temperature from -10 °C to +40 °C Operating time Depending on application and lighting Charging The charger is powered by 12 V DC or 230 V AC, Charging time approx. 3 hours USB port (specified 500 mA), Charging time approx. 8 hours Data storage 4 MB flash memory for more than 1 million reading values Protection type IP54 Dimensions 200 х 100 х 87 mm Weight approx. 1.250 g. Explosion protection ATEX BVS 09 ATEX E 079 X – Ex II 2G Ex ib d IIB T3/T4 Gb | 0 | 0 | pcs. | 215 | 215 | 0 | 0 | 0 | 0 | Development | Low | 2022-05-01 | https://www.directindustry.com.ru/prod/esders/product-90237-2033791.html | For repair works | 0 | For repair works Emergency and maintenance crews need to be equipped additionally. | 1 | 0 | 0 | 0 | 0 | 0 | 215 | 0
9525 | 056-UA03349039_0050 | 03349039 | natural gas distribution | Production | Devices and tools | Metal detector | - | Metal detector | 0 | * Discriminator - Yes * Soil balancing - manual * Max. detection depth, m - above 1.5 Warranty - 24 months | 0 | 0 | pcs. | 22 | 22 | 0 | 0 | 0 | 0 | Development | Low | 2022-05-01 | http://xp-deus.profiskatel.com/%D0%BA%D1%83%D0%BF%D0%B8%D1%82%D1%8C/%D0%BC%D0%B5%D1%82%D0%B0%D0%BB%D0%BB%D0%BE%D0%B8%D1%81%D0%BA%D0%B0%D1%82%D0%B5%D0%BB%D1%8C-xp-deus-ii-28-fmf-rc-ws6/ | For repair works | 0 | For repair works There is currently no equipment. | 1 | 0 | 0 | 0 | 0 | 0 | 22 | 0
9526 | 056-UA03349039_0051 | 03349039 | natural gas distribution | Production | Devices and tools | Pipeline finder | - | Pipeline finder SPRUT-17 | 0 | Monoblock - an electronic unit connected to magnetic and electropotential antennas into a single structure. Dust- and drip-proof Interference immunity Retains its technical and operational characteristics when operating in the area of high-voltage transmission lines. Indication Analog graphic scale and sound signal separately for magnetic and electric antennas. Numerous values for the system of "magnetic" antennas. Measurement (estimation of the depth and relative values of the magnitude of current "pulsations") Direct measurement: numerical values of the depth of communications and the relative magnitude of the variable component of the flowing current and "potential". 1. Operating frequency (f oper.), Hz 100, 150, 1020, 5000 2. Bandwidth at the level 0.7 of f oper. ± 5% 3. Signal attenuation with a frequency of 50 Hz at f oper., dB: 100, 150 Hz at least 110 at f oper., dB: 1,020, 5,000 Hz at least 185 4. Sensitivity given to the input of the receiver relative to the signal / noise 6dB, μV at least 2 5. Sensitivity to magnetic field, mA/m at least 0.2 6. Deviation of the determined value of the depth of communication (to the axis of the route), at a current in the place of destination at least 200 mA, for a depth of 0.1 ... 10 m, at f - 1,020 Hz, not greater than ±2% 7. Number of readings recorded 3,000 8. Current consumption (average), 120 mA 9. Continuous operation time, hours, at least 10 | 0 | 0 | pcs. | 43 | 43 | 0 | 0 | 0 | 0 | Development | Low | 2022-05-01 | http://krom.ua/ru/production/trassoiskatel | For repair works | 0 | For repair work, to search and clarify the location of gas pipelines. Emergency and maintenance crews need to be equipped additionally. | 1 | 0 | 0 | 0 | 0 | 0 | 43 | 0
9527 | 056-UA03349039_0052 | 03349039 | natural gas distribution | Production | Devices and tools | Laser-based gas sensor | - | Laser leak indicator ELLI | 0 | Technical data Methane gas (CH4) LCD display 2.8-inch color LCD display (touch screen) Response time Within 0.2 sec. Measurement method Diode-based laser absorption spectrometer, adjustable (TDLAS) Operating time ≤ 8 hours on charge (6 hours) Power Lithium-ion battery Beam size 25 ~ 30 cm at a distance of 30 m > 30 m depending on the reflection object Weight – 1.6 kg Dimensions 237 x 167 x 74 mm Measurement range 0 ~ 50,000 parts per million Sensitivity of 10 parts per million at a distance of 0 ~ 10 m 20 parts per million at a distance of 10 ~ 30 m Operating temperature -17 to 50℃ Humidity 5 to 90% RH without freezing Protection type IP54 USB connection, headphones, DC connector Accessories Headphones, belt, bag, charger Accessories Setting device | 0 | 0 | pcs. | 22 | 22 | 0 | 0 | 0 | 0 | Development | Low | 2022-05-01 | https://www.directindustry.com.ru/prod/esders/product-90237-2033777.html | For repair works | 0 | For repair work and to search for gas leaks in hard to reach places. Emergency crews are not provided with these devices. | 1 | 0 | 0 | 0 | 0 | 0 | 22 | 0
9528 | 056-UA03349039_0053 | 03349039 | natural gas distribution | Production | Devices and tools | Climate control equipment | - | Heat gun 5 kW | 0 | * Service area, sq. m - 50; * Power, W - 5,000; * Installation - Floor; * Type of coolant - electric; * Type of heating element - ceramic; * Purpose - Industrial; * Control - mechanical; * Type of heating - Fan; * Number of heating modes - 2; * Warranty - 36 months official warranty from the manufacturer * Protection functions - Protection against overheating * Features - Handle to move * Voltage, V - 220 * Voltage, V - 220 | 0 | 0 | pcs. | 22 | 22 | 0 | 0 | 0 | 0 | Development | Low | 2022-05-01 | https://epicentrk.ua/shop/mplc-teplova-garmata-termiya-at-yevo-4-5-0-4-230-400-v-tp-do-ukhl-3-1-bez-shnura-24843-1ec6e193-ad0c-6b86-a891-9753921c2322.html | For repair works | 0 | Heating of the place of emergency work. | 1 | 0 | 0 | 0 | 0 | 0 | 22 | 0
9529 | 056-UA03349039_0054 | 03349039 | natural gas distribution | Production | Devices and tools | Drilling rigs | - | Diamond drilling machine in a set 50-25- mm | 0 | * Power 2,300 W * Number of speeds - 2 * Mains voltage, V - 220 - 240 * Features - Adjustable speed * Maximum drilling diameter - 250 mm Warranty - 24 months | 0 | 0 | pcs. | 4 | 4 | 0 | 0 | 0 | 0 | Development | Low | 2022-05-01 | https://www.hilti.ua/ru/c/CLS_POWER_TOOLS_7124/CLS_DIAMOND_CORING_MACHINE_SUB_7124/CLS_DIAMOND_CORING_MACHINE_7124/r4247050 | For repair works | 0 | For repair works There is currently no equipment. | 1 | 0 | 0 | 0 | 0 | 0 | 4 | 0
9530 | 056-UA03349039_0055 | 03349039 | natural gas distribution | Production | Devices and tools | Pressure repair equipment | - | Ravetti MINISTOP SYSTEM (Italy) | 0 | For works (flow stop) on pipelines with a diameter Du 20 mm to Du 50 mm (3/4 - 2 inches) and operating pressure of up to 12 bar | 0 | 0 | pcs. | 52 | 52 | 0 | 0 | 0 | 0 | Development | Low | 2022-05-01 | http://validus.com.ua/catalogue_usage/stop-sistemy_mehanicheskie_ot_du_50_-_du_600_do_24/index.htm | For repair works | 0 | For repair work without interrupting gas supply to consumers. There is currently no equipment. | 1 | 0 | 0 | 0 | 0 | 0 | 52 | 0
9531 | 057-UA05410263_0014 | 05410263 | natural gas distribution | Production | Vehicles and machinery | Vehicles | - | Toyota Hilux 4*4 pickup or similar | 0 | 2.4 D-4D 150 hp 6-Mech 4x4 Business Engine Engine code: 2GD-FTV Type: diesel, turbo L4/16-valve DOHC Fuel type: diesel with a cetane level of around 48 or higher Engine displacement, cc: 2393 Cylinder Bore x Piston Stroke (mm): 92.0 x 90.0 Compression ratio: 15.6 : 1 Power (kW (hp) at rpm): 110 (150) / 3,400 Torque (Nm at rpm): 400 / 1,600-2,000 Emission standard: EURO 6 Transmission Type: 6 gears, manual Drive wheel: all-wheel drive with reduction gears at the front and reducer Dynamic index Maximum speed (km/h): 170 Acceleration 0-100 km/h (sec): 13.3 Fuel type: diesel with a cetane level of around 48 or higher | 0 | 0 | pcs. | 14 | 14 | 0 | 0 | 0 | 0 | Reconstruction | High | 2022-04-01 | https://www.toyota.ua/new-cars/hilux/features-and-specs | For repair works | 0 | The company's emergency service - 24 crews, number of cars - 23 units, of which 8 are subject to retirement, 5 units require cap. repair. | 2 | 0 | 0 | 0 | 0 | 0 | 14 | 0
9532 | 057-UA05410263_0015 | 05410263 | natural gas distribution | Production | Vehicles and machinery | Vehicles | - | Volkswagen T6.1 Kasten PRO L1H1 EU6 4MOTION or similar | 0 | ENGINE Volume: 2.0 l (1,968 cm3) Max. power: 110 hp at 4,000 rpm Torque 110 hp at 4,000 rpm Number of cylinders: 4 Engine type: Diesel Engine aspiration: Turbocharger Performance characteristics Max. speed: 164 km/h Acceleration: 14.3 s to 100 km/h Combined fuel consumption 7.1 l/100 km Fuel tank: 70 l Fuel: Diesel Emission standard: Euro 6 Transmission Name: 5-MKP Type: manual Drive: Front Number of gears: 5 BREAK Front: Ventilated discs Rear: Disc WHEELS Disks: Steel Disc size: 16" | 0 | 0 | pcs. | 17 | 17 | 0 | 0 | 0 | 0 | Reconstruction | High | 2022-04-01 | https://www.vw-commercial.com.ua/transporter-6-1-kasten | For repair works | 0 | Service of operation - 63 crews, number of cars - 52 units, of which 6 units are subject to retirement, 6 units require cap. repair. | 2 | 0 | 0 | 0 | 0 | 0 | 17 | 0
9533 | 057-UA05410263_0016 | 05410263 | natural gas distribution | Production | Devices and tools | Welding machines | - | Engine driven welding equipment DGW310MC/RS — single-operator | 0 | Rated welding current 260/280 А, DC Rated welding voltage 30.4/31.2 V Operating cycle 100% Current regulation range 35-280/45-310 Ø of a welding electrode of 2.6 - 6.0 mm Frequency 50/60 Hz | 0 | 0 | pcs. | 9 | 9 | 0 | 0 | 0 | 0 | Emergency stock | High | 2022-04-01 | https://www.shindaiwa.net/uk/svarochnyy-agregat-dgw310mc.html | For repair of steel gas pipelines | 0 | For repair of steel gas pipelines Huge amount of work regarding the restoration of gas distribution networks as a result of hostilities. Available equipment is outdated and needs to be replaced. | 2 | 0 | 0 | 0 | 0 | 0 | 9 | 0
9534 | 057-UA05410263_0017 | 05410263 | natural gas distribution | Production | Devices and tools | Welding machines | - | Welding machines for electrofusion welding of polyethylene Kamitech-like pipes included | Welding machine, Mounting clamp for couplings; Clamp ZT25/90 for pipe diameters of 25, 32, 40, 63, 75, 90 mm; Clamp ZT 110/200 for pipe diameters of 110, 125, 140,1 60, 180, 200 mm; Interchangeable tips 3.9, 4.7 mm Thermal printer; Centronics–USB or RS232–USB adapter; Bar code reader; PC app for data archiving. | Range of welding diameters* [mm] up to 250 mm Barcode scanner Supply voltage [V] 230 Operating temperature range [°C] -10 +40 (at relative humidity <75%) Output power [V] 2,500 Required power of the unit [W] 3,000 Housing density class IP 54 Max. operating current [A] <63 Operating voltage range [V] 6-48 (with 0.5 V adjustment) Working time range [s] 0-4999 (with 1s adjustment) Printer's internal memory: 200 seams Print and copy of seam settings USB/RS-232 Backlit LCD display Wire length [m] 3 Interchangeable tips [mm] Ø3.9; Ø4.7 | 0 | 0 | pcs. | 3 | 3 | 0 | 0 | 0 | 0 | Emergency stock | High | 2022-04-01 | https://www.shindaiwa.net/ru/svarochnyy-agregat-dgw310mc.html | For repair of gas pipelines made of polyethylene pipes | 0 | For repair of gas pipelines made of polyethylene pipes. Huge amount of work regarding the restoration of gas distribution networks as a result of hostilities. Available equipment is outdated and needs to be replaced. | 2 | 0 | 0 | 0 | 0 | 0 | 3 | 0
9535 | 057-UA05410263_0018 | 05410263 | natural gas distribution | Production | Devices and tools | Welding machines | - | Welding machines for butt welding of polyethylene Kamitec-like pipes | Hydraulic power unit, manual or automatic heating plate, planer, fixing guide blocks, stand for heating plate and planer, set of reduction inserts, mounting brackets, thermal printer, seam archivation kit | Welding machine parameters Supply voltage [V] 230 Operating temperature range [°C] -10 +40 (at relative humidity <75%) Storage temperature range [°C] -20 +50 SDR 9; 11; 13.6; 17; 17.6; 21; 26; 27.6; 33; 41 Manual power supply settings Parameters/Machine type KmT400 Dimensions [mm] 300x520x505 Pressure regulation: proportional valve Pressure control range [bar] 0-90 Operational position: vertical System power [V] 5100 Automatic power supply parameters Parameters/Machine type KmT400 Dimensions [mm] 680x320x360 Pressure control: proportional valve Pressure adjustment range [bar] 0-90 System power [V] 6700 Memory: 100 seams Printer Maintenance: serial data communication Planer options Parameters/Machine type KmT400 Revolutions [rpm] 20 Dimensions (width, height, depth) [mm] 600x800x150 Weight, kg: 51 Heating plate parameters Parameters/Machine type KmT400 Temperature setting range [°C] 180-240 Dimensions (width, height, depth) [mm] 600x680x75 Weight, kg: 16 | 0 | 0 | pcs. | 3 | 3 | 0 | 0 | 0 | 0 | Emergency stock | High | 2022-04-01 | https://kamitech.in.ua/prays_list_kamitech/kmt_2k5_s_elektromuftovaya_svarka_trub_do_250_mm_skaner/#wbs1 | For repair of gas pipelines made of polyethylene pipes | 0 | For repair of gas pipelines made of polyethylene pipes. Huge amount of work regarding the restoration of gas distribution networks as a result of hostilities. Available equipment is outdated and needs to be replaced. | 2 | 0 | 0 | 0 | 0 | 0 | 3 | 0
9536 | 057-UA05410263_0019 | 05410263 | natural gas distribution | Production | Devices and tools | Welding machines | - | Inverter welding machines 200A | 0 | Rated voltage of the electricity line, 220/230 V Rated current consumed from the network, 25 A Rated welding current, 200 A Maximum operating current, 240 A Load duration (LD): 40% Change limitations in power supply network, 160-260 V Regulation limitations of welding current, 25-200 A Artificial electrode diameter, mm 1.6-5 Case | 0 | 0 | pcs. | 17 | 17 | 0 | 0 | 0 | 0 | Emergency stock | High | 2022-04-01 | https://paton.ua/svarochnoe-oborudovanie/svarochnye-invertory-mma/zvaryuvalniy-aparat-paton-eco-250-s/ | For repair of steel gas pipelines | 0 | For repair of steel gas pipelines Huge amount of work regarding the restoration of gas distribution networks as a result of hostilities. Available equipment is outdated and needs to be replaced. | 2 | 0 | 0 | 0 | 0 | 0 | 17 | 0
9537 | 057-UA05410263_0020 | 05410263 | natural gas distribution | Production | Devices and tools | Welding machines | - | Inverter welding machines 400A | 0 | Welding inverter for MMA and TIG welding Maximum operating current: 400 A Operating voltage: 380V (three-phase) Diameter of electrodes: 2.0 - 8.0 mm | 0 | 0 | pcs. | 9 | 9 | 0 | 0 | 0 | 0 | Emergency stock | High | 2022-04-01 | https://paton.ua/svarochnoe-oborudovanie/svarochnye-invertory-mma/zvaryuvalniy-aparat-paton-pro-350-400v/ | For repair of steel gas pipelines | 0 | For repair of steel gas pipelines Huge amount of work regarding the restoration of gas distribution networks as a result of hostilities. Available equipment is outdated and needs to be replaced. | 2 | 0 | 0 | 0 | 0 | 0 | 9 | 0
9538 | 057-UA05410263_0021 | 05410263 | natural gas distribution | Production | Devices and tools | Pressure repair equipment | - | Pressing clamps for polyethylene pipes, 32-90 mm in diameter | 0 | Manual drive type: working area: diameter: 32-90 mm. | 0 | 0 | pcs. | 35 | 35 | 0 | 0 | 0 | 0 | Emergency stock | High | 2022-04-01 | https://polyplastic.ua/img/pf/support-equipment-25.pdf | For repair of gas pipelines made of polyethylene pipes | 0 | For quick disconnection of polyethylene gas pipelines in case of damage. | 2 | 0 | 0 | 0 | 0 | 0 | 35 | 0
9539 | 057-UA05410263_0022 | 05410263 | natural gas distribution | Production | Devices and tools | Pressure repair equipment | - | Pressing clamps for polyethylene pipes, 90-250 mm in diameter | 0 | Hydraulic drive type: working area: diameter: 90-250 mm. | 0 | 0 | pcs. | 35 | 35 | 0 | 0 | 0 | 0 | Emergency stock | High | 2022-04-01 | https://polyplastic.ua/img/pf/support-equipment-25.pdf | For repair of gas pipelines made of polyethylene pipes | 0 | For quick disconnection of polyethylene gas pipelines in case of damage. | 2 | 0 | 0 | 0 | 0 | 0 | 35 | 0
9540 | 057-UA05410263_0023 | 05410263 | natural gas distribution | Production | Devices and tools | Angle grinder | - | Angle grinder 1.5 kW | 0 | Maximum disk diameter: 180 mm Power supply 220V Power 1,300 W or 1,500 W. | 0 | 0 | pcs. | 44 | 44 | 0 | 0 | 0 | 0 | Emergency stock | High | 2022-04-01 | https://epicentrk.ua/ua/shop/bolgarka-uglovaya-shlifmashina-dewalt-dwe4557.html | For repair works | 0 | For repair works Huge amount of work regarding the restoration of gas distribution networks as a result of hostilities. Available equipment is outdated and needs to be replaced. | 2 | 0 | 0 | 0 | 0 | 0 | 44 | 0
9541 | 057-UA05410263_0024 | 05410263 | natural gas distribution | Production | Devices and tools | Angle grinder | - | Angle grinder 2.5 kW | 0 | Power 2,200 W Disc diameter: 230 mm Maximum speed (idle run): 6,600 rpm | 0 | 0 | pcs. | 26 | 26 | 0 | 0 | 0 | 0 | Emergency stock | High | 2022-04-01 | https://epicentrk.ua/ua/shop/uglovaya-shlifmashina-dewalt-dwe4579.html | For repair works | 0 | For repair works Huge amount of work regarding the restoration of gas distribution networks as a result of hostilities. Available equipment is outdated and needs to be replaced. | 2 | 0 | 0 | 0 | 0 | 0 | 26 | 0
9542 | 057-UA05410263_0025 | 05410263 | natural gas distribution | Production | Devices and tools | Rotary hammers | - | Rotary hammers 2.2 kW | 0 | Power 1,500 W Drilling diameter (steel/concrete/wood) 52 mm Drilling crown 160 mm Idle frequency 130 - 260 rpm Number of strokes per minute 1,075 - 2,150 Impact energy 19.7 J Vibration 19.5 m/s² (drilling) 13.5 m/s² (run) Dimensions 599 x 130 x 287 mm dustproof cartridge adapted for SDS-MAX | 0 | 0 | pcs. | 17 | 17 | 0 | 0 | 0 | 0 | Emergency stock | High | 2022-04-01 | https://maklta.com.ua/makita-hr-5201-c | For repair works | 0 | For repair works Huge amount of work regarding the restoration of gas distribution networks as a result of hostilities. Available equipment is outdated and needs to be replaced. | 2 | 0 | 0 | 0 | 0 | 0 | 17 | 0
9543 | 057-UA05410263_0026 | 05410263 | natural gas distribution | Production | Devices and tools | Hydraulic stations | - | Hydraulic power unit GPV13 (Stanley), completed with RVT Ø1\2’’ L=10m | 0 | Honda\Subaru engine Power, 13 hp Oil flow, 30 l/min Working pressure, 140-155 bar Rotary starter Average fuel consumption, 3.5 l/g Case: steel Dimensions (LxWxH), 750x510x600 mm Weight, 75 kg | 0 | 0 | pcs. | 3 | 3 | 0 | 0 | 0 | 0 | Emergency stock | High | 2022-04-01 | https://instrumentu.com.ua/gidravlicheckaya-ctanciya-gpv13-stanley.html | For repair works | 0 | For emergency and repair work in the absence of electricity and in a gaseous environment. There is currently no equipment. To eliminate the consequences of shelling and hostilities. | 2 | 0 | 0 | 0 | 0 | 0 | 3 | 0
9544 | 057-UA05410263_0027 | 05410263 | natural gas distribution | Production | Devices and tools | Air hammers | - | Heavy-duty jack hammer, BRV20 Stanley in a set | 0 | Handle type T-shaped, anti-vibration Oil flow, 30 l/min Operating pressure, 105-140 bar Impact frequency, 1,800 per 1 min Sound power level LWA, 105 dB Dimensions (LxWxH), 670x420 mm Weight, 21 kg | 0 | 0 | pcs. | 3 | 3 | 0 | 0 | 0 | 0 | Emergency stock | High | 2022-04-01 | https://manualzz.com/doc/6552834/brv20-user-manual-1-2014-v1 | For repair works | 0 | For emergency and repair work in the absence of electricity and in a gaseous environment. There is currently no equipment. To eliminate the consequences of shelling and hostilities. | 2 | 0 | 0 | 0 | 0 | 0 | 3 | 0
9545 | 057-UA05410263_0028 | 05410263 | natural gas distribution | Production | Devices and tools | Air hammers | - | Light-duty jack hammer, CHV08 Stanley in a set | 0 | Handle type D-shaped Oil flow, 30 l/min Operating pressure, 40-140 bar Impact frequency, 1,300-1,500 per 1 min Sound power level LWA, 105 dB Dimensions (LxWxH), 500х150 mm Weight, 8 kg | 0 | 0 | pcs. | 3 | 3 | 0 | 0 | 0 | 0 | Emergency stock | High | 2022-04-01 | https://accura.ie/products/hydraulic-chipping-hammer-stanley-infrastructure-ce-products-8kg | For repair works | 0 | For emergency and repair work in the absence of electricity and in a gaseous environment. There is currently no equipment. To eliminate the consequences of shelling and hostilities. | 2 | 0 | 0 | 0 | 0 | 0 | 3 | 0
9546 | 057-UA05410263_0029 | 05410263 | natural gas distribution | Production | Devices and tools | Submersible pumps | - | Submersible turbine Stanley TPV16 | 0 | Max. Productivity, 102 m3/h Max. Lifting height, 31 m Case, Polyurethane Operating pressure, 140 bar Oil flow, 26-34 l/min Discharge hose diameter, mm (") 75 (3) Dimensions (LxWxH), 410х350 mm Weight, 14 kg | 0 | 0 | pcs. | 3 | 3 | 0 | 0 | 0 | 0 | Emergency stock | High | 2022-04-01 | https://instrumentu.com.ua/tpv16-stanley-nacoc-dlya-otkachki-ila-i-namiva-pecka-promishlennii-polu-promishlennii.html | For repair works | 0 | For emergency and repair work in the absence of electricity and in a gaseous environment. There is currently no equipment. To eliminate the consequences of shelling and hostilities. | 2 | 0 | 0 | 0 | 0 | 0 | 3 | 0
9547 | 057-UA05410263_0030 | 05410263 | natural gas distribution | Production | Devices and tools | Rotary saws | - | Rotary saw COV10 Stanley, with disc for concrete | 0 | Oil flow, 30 l/min Operating pressure, 140 bar Blade size, 355 mm Dimensions (LxWxH), 530x280 mm Weight, 9 kg Rotation counterclockwise - Yes Axis brake - Yes Installation on the cart - Yes | 0 | 0 | pcs. | 3 | 3 | 0 | 0 | 0 | 0 | Emergency stock | High | 2022-04-01 | https://www.manualslib.com/manual/1092314/Stanley-Co25.html#manual | For repair works | 0 | For emergency and repair work in the absence of electricity and in a gaseous environment. There is currently no equipment. To eliminate the consequences of shelling and hostilities. | 2 | 0 | 0 | 0 | 0 | 0 | 3 | 0
9548 | 057-UA05410263_0031 | 05410263 | natural gas distribution | Production | Devices and tools | Carts | - | Stanley cart for saws COV10 | 0 | Water tank capacity, 30 l Dimensions (LxWxH), 800х500 mm Weight, 70 kg | 0 | 0 | pcs. | 3 | 3 | 0 | 0 | 0 | 0 | Emergency stock | High | 2022-04-01 | https://www.validus.pro/products/vizku-dlya-duskovuh-pul | For repair works | 0 | For emergency and repair work in the absence of electricity and in a gaseous environment. There is currently no equipment. To eliminate the consequences of shelling and hostilities. | 2 | 0 | 0 | 0 | 0 | 0 | 3 | 0
9549 | 057-UA05410263_0032 | 05410263 | natural gas distribution | Production | Devices and tools | Industrial fans | - | VFV8 Stanley fan, completed with 20 m air tube | 0 | Maximum productivity, 2б100 m3/g Oil flow, 20-40 l/min Operating pressure, 140 bar Dimensions (LxWxH), 600-500-700 mm Weight, 21 kg | 0 | 0 | pcs. | 3 | 3 | 0 | 0 | 0 | 0 | Emergency stock | High | 2022-04-01 | http://www.validus.com.ua/catalogue_usage/gidraulicheskie_ventiljatory/index.htm | For repair works | 0 | For emergency and repair work in the absence of electricity and in a gaseous environment. There is currently no equipment. To eliminate the consequences of shelling and hostilities. | 2 | 0 | 0 | 0 | 0 | 0 | 3 | 0
9550 | 057-UA05410263_0033 | 05410263 | natural gas distribution | Production | Devices and tools | Impact wrenches | - | Impact wrench IW12 (Stanley) | 0 | Weight, 8 kg Dimensions (LxW), 240х100 mm Flow, 15-45 l/min Operating pressure, 70-140 bar Torque, 340-1632 Nm | 0 | 0 | pcs. | 3 | 3 | 0 | 0 | 0 | 0 | Emergency stock | High | 2022-04-01 | http://www.validus.com.ua/catalogue_usage/gajkoverty/stanley/iw12/index.htm | For repair works | 0 | For emergency and repair work in the absence of electricity and in a gaseous environment. There is currently no equipment. To eliminate the consequences of shelling and hostilities. | 2 | 0 | 0 | 0 | 0 | 0 | 3 | 0
9551 | 057-UA05410263_0034 | 05410263 | natural gas distribution | Production | Devices and tools | Set of gas tools | - | Set of technological equipment Stop system TM RAVETTI (Italy) for overlapping gas pipelines through pressure fittings, pipeline diameters from Du50 to Du150mm, with a maximum operational pressure of 12 kgf/cm2 and the possibility of laying a bypass line, complete with small-scale mechanization. | 1. Drilling machine (art. 530) is used with Stop system SS1/SS2/SS3 12 bar (required for diameters Du 50-150) - 1 pc. 2. Drilling machine (art. 230) is used with Stop system SS1/SS2/SS3 12 bar (required for diameters Du 50-150) - 1 pc. 3. Internal cap holder art. 173 for art. 530 (is a must for diameters Du 50-150) 12 bars - 1 pc. 4. Stop system - 3 model SS1 12 bar (Du 50-90mm - internal diameter of a pipe) - 2 pcs. 5. Viewing device for Stop system SS1 12 bar - 1 pc. 6. Stop system - 3 models SS2 12 Atm. (Du 100-125mm - inner diameter of the pipe) 12 bar - 2 pcs. 7. Stop head DN 3 1/2" - 2 pcs. 8. Viewing device for Stop system SS2 12 bar - 1 pc. 9. Stop system - 3 model SS3 12 bar (Du 150mm - internal diameter of a pipe) - 2 pcs. 10. Viewing device for Stop system SS3 12 bar - 1 pc. 11. Hydraulic дube oil console DOA SUPER ASPID (Italy) is completed with a counter for motor hours, a sleeve of a high pressure and quick release coupling, L = 10,000 refueled (2 pcs) - 1 pc. 12. Hydraulic actuator DOA AN15 (Italy) - 1 pc. 13. Welding generator NEW MAGIC WELD TM MOSA (Italy), set: welding cable M307019190 (10 m + 8 m, 35 mm2); grounding (5 m cable) - 1 pc. | For works (flow stop) on pipelines with a diameter Du 50 mm to Du 150 mm (2 - 6 inches) and operating pressure of up to 12 bar | 0 | 0 | pcs. | 3 | 3 | 0 | 0 | 0 | 0 | Emergency stock | High | 2022-04-01 | http://ravetti.com.ua/oborudovanie/stop-sistemi/stop-sistema-stal-ot-2-do-20.html#content | For repair works | 0 | For repair work without interrupting gas supply to consumers. There is currently no equipment. | 2 | 0 | 0 | 0 | 0 | 0 | 3 | 0
9552 | 057-UA05410263_0035 | 05410263 | natural gas distribution | Production | Devices and tools | Lighting devices | - | Portable lighting kit | Portable lighting kit "VEZHA" type EL (5) 600S - 1 pc. Gasoline generator Konner & Sohnen KS 3000 - 1 pc. Cover for the kit - 1 pc. Spare lamp - 1 pc. Guy wire - at least 3 pcs. Metal peg - square, 10x10 mm, 350 mm length - 3 pcs. Spare air filter - 1 pc. | Power supply - 220V, frequency 50Hz from the petrol generator with maximum/operating capacity of 3.0/2.5 kW. Light source - high-pressure gas discharge lamp DNAT with a capacity of 600W., E40 cartridge. Luminous flux - 96,000 lm. Fan — power of 1200 W, in the blowing mode - 600 W. Cylinder inflation time - up to 60 sec., Time of full lamp incandescence - up to 5 minutes. Wind resistance (with guy-wires) - up to 20 m/sec. Climatic category — U. Protection degree - IP 65/44. Class of protection of isolation from electric shock - ІІ. Power unit is located in a cylindrical plastic housing, which is made of dielectric material. The fabric cylinder is made of special air-waterproof, durable inseparable material, the height of the cylinder is 5 meters. Service life — at least 5 years. Guaranteed shelf life - 6 months. Warranty operating life - 12 months. Dimensions of the fully assembled kit with the generator - 600x450x600 (h) mm. Total weight with the generator - up to 65 kg. | 0 | 0 | pcs. | 17 | 17 | 0 | 0 | 0 | 0 | Emergency stock | High | 2022-04-01 | https://esg.kiev.ua/mobilnaya-osvetitelnaya-ustanovka-vezha-el-5-600s-na-odnoy-rame-s-generatorom.html | To illuminate places of repair work | 0 | To illuminate places of repair work There is currently no equipment. | 2 | 0 | 0 | 0 | 0 | 0 | 17 | 0
9553 | 057-UA05410263_0036 | 05410263 | natural gas distribution | Production | Protective equipment and devices | Ladders | 6.0 m | Three-part folding ladder | 0 | Working height 6.05 m Number of rungs 24 Maximum load 150 kg Material aluminum Width: 480 mm Weight – 14.4 kg | 0 | 0 | pcs. | 52 | 52 | 0 | 0 | 0 | 0 | Emergency stock | High | 2022-04-01 | https://prom.ua/ua/p1357375640-lestnitsa-universalnaya-budfix.html | For repair works | 0 | For repair works Emergency and maintenance crews need to be equipped additionally. | 2 | 0 | 0 | 0 | 0 | 0 | 52 | 0
9554 | 057-UA05410263_0037 | 05410263 | natural gas distribution | Production | Devices and tools | Toolkit set | - | Set of combination wrenches (combination spanner) 6-32 mm | 0 | Set of wrenches: 20 pcs Set of wrenches: combination wrenches Wrench type: combination spanner Size in mm 6,7,8,9,10,11,12,13,14,15,16,17,18,19,21,22,24,27,30,32 | 0 | 0 | pcs. | 52 | 52 | 0 | 0 | 0 | 0 | Emergency stock | High | 2022-04-01 | https://prom.ua/ua/p694725905-nabor-klyuchej-toptul.html | For repair works | 0 | For repair works Emergency and maintenance crews need to be equipped additionally. | 2 | 0 | 0 | 0 | 0 | 0 | 52 | 0
9555 | 057-UA05410263_0038 | 05410263 | natural gas distribution | Production | Devices and tools | Toolkit set | - | Set of hexagonal heads, 6-36 mm | 0 | Hexagonal end heads 1/2": 6; 8; 10; 11; 12; 13; 14; 15; 16; 18; 19; 20; 21; 22; 23; 24; 27; 30; 32 мм; handle with ratchet mechanism 1/2"; extenders 1/2": 75, 125, 250 mm; cardan joint 1/2"; plastic suitcase | 0 | 0 | pcs. | 52 | 52 | 0 | 0 | 0 | 0 | Emergency stock | High | 2022-04-01 | https://prom.ua/ua/p202331880-nabor-instrumenta-golovok.html | For repair works | 0 | For repair works Emergency and maintenance crews need to be equipped additionally. | 2 | 0 | 0 | 0 | 0 | 0 | 52 | 0
9556 | 057-UA05410263_0039 | 05410263 | natural gas distribution | Production | Devices and tools | Jacks | - | Rail jacks | 0 | load capacity 5 t | 0 | 0 | pcs. | 7 | 7 | 0 | 0 | 0 | 0 | Emergency stock | High | 2022-04-01 | https://globalprom.kiev.ua/ua/p242133703-domkrat-reechnyj-stalnoj.html | For repair works | 0 | For repair works Emergency and maintenance crews need to be equipped additionally. | 2 | 0 | 0 | 0 | 0 | 0 | 7 | 0
9557 | 057-UA05410263_0040 | 05410263 | natural gas distribution | Production | Devices and tools | Jacks | - | Hydraulic jacks t. | 0 | load capacity 5 t | 0 | 0 | pcs. | 7 | 7 | 0 | 0 | 0 | 0 | Emergency stock | High | 2022-04-01 | https://prom.ua/ua/p1136605846-domkrat-gidravlicheskij-yato.html | For repair works | 0 | For repair works Emergency and maintenance crews need to be equipped additionally. | 2 | 0 | 0 | 0 | 0 | 0 | 7 | 0
9558 | 057-UA05410263_0041 | 05410263 | natural gas distribution | Production | Devices and tools | Compressors | - | Compressor up to 10 Atm | 0 | Power type - Mains Power 1,500 W Pressure - 10 bar Productivity - 220 l/min Shape - Horizontal Tank volume - 50 l Compressor type - Piston Transport wheels | 0 | 0 | pcs. | 3 | 3 | 0 | 0 | 0 | 0 | Emergency stock | High | 2022-04-01 | https://storgom.ua/ua/product/kompressor-matari-m250b18-1.html | For repair works | 0 | For repair works Emergency and maintenance crews need to be equipped additionally. | 2 | 0 | 0 | 0 | 0 | 0 | 3 | 0
9559 | 057-UA05410263_0042 | 05410263 | natural gas distribution | Production | Devices and tools | Centralizers for gas | - | Centralizers for steel pipes, 325 mm to 720 in diameter | 0 | Stabilizer with two chains for pipes; Range – 325 – 720 mm. | 0 | 0 | pcs. | 17 | 17 | 0 | 0 | 0 | 0 | Emergency stock | High | 2022-04-01 | https://prom.ua/ua/p793806740-tsentrator-dvumya-tsepyami.html | For repair works | 0 | For repair works Maintenance crews need to be equipped additionally. | 2 | 0 | 0 | 0 | 0 | 0 | 17 | 0
9560 | 057-UA05410263_0043 | 05410263 | natural gas distribution | Production | Dispatch and technology management tools | Radio communication equipment | Portable radios | Motorola radios (walkie-talkie type) | 0 | Range not less than 10 km Number of channels - 128 Frequency range - 446 MHz (PMR) Power 0.5 W Weight - 262 g Dimensions 57 x 116 x 38 mm Set - radio, charger, Li-Ion 2100 mA/h battery, belt clip | 0 | 0 | pcs. | 70 | 70 | 0 | 0 | 0 | 0 | Emergency stock | High | 2022-04-01 | http://sparing-vist.ua/product/mototrbo-dp-2600e-czyfrova-portatyvna-radiostancziya | For communication of repair and emergency crews | 0 | For communication of repair and emergency crews. There is currently no equipment. | 2 | 0 | 0 | 0 | 0 | 0 | 70 | 0
9561 | 057-UA05410263_0044 | 05410263 | natural gas distribution | Humanitarian | Civil defense means | Personal protective equipment | Gas masks | Gas masks with hoses (hose 10 m) | 0 | Complete set: * hose 10m - 1pc. * Rubber corrugated tube - 2 pcs. * Belt - 1 pc. * Shoulder strap - 1pc. * Signal cord 10m - 1pc. * Dust filter - 1pc. * ShMP mask - 2 pcs. | 0 | 0 | pcs. | 70 | 70 | 0 | 0 | 0 | 0 | Emergency stock | High | 2022-04-01 | https://3003.ua/protivogaz-psh-1s-shlang-10-m.html?language=ua | For individual protection of employees involved in the localization and elimination of the consequences of emergencies | 0 | For individual protection of employees involved in the localization and elimination of the consequences of emergencies | 2 | 0 | 0 | 0 | 0 | 0 | 70 | 0
9562 | 057-UA05410263_0045 | 05410263 | natural gas distribution | Production | Gas equipment | Personal protective equipment | Flashlights | Explosion-proof lanterns | 0 | * Power supply - battery; * Charging method - 12 V/220 V; * Protection degree - IP66; * Housing - polymer; * Zone of use - ZONE 2; * Battery type - built-in battery; * Type - manual. | 0 | 0 | pcs. | 105 | 105 | 0 | 0 | 0 | 0 | Emergency stock | High | 2022-04-01 | https://070.com.ua/ua/product/fonar-vzryvozashishennyj-nitecore-ef1-sree-xm-l2-u3-830-ljumen-6-1164/ | For repair works | 0 | For repair works Emergency and maintenance crews need to be equipped additionally. | 2 | 0 | 0 | 0 | 0 | 0 | 105 | 0
9563 | 057-UA05410263_0046 | 05410263 | natural gas distribution | Production | Protective equipment and devices | Body belt | - | Safety belts | 0 | * Safety belt combined with shoulder and leg straps; * Material: polyamide, polyester, steel with a protective coating; * Standard: DSTU EN 361-2017; DSTU EN 358-2017; DSTU EN 813:2017; * Static breaking load - at least 15 kN; * Dimensions (waist circumference) - S (640mm - 1000mm); M (850mm - 1300mm); L (1100mm - 1500mm); | 0 | 0 | pcs. | 70 | 70 | 0 | 0 | 0 | 0 | Emergency stock | High | 2022-04-01 | https://prom.ua/ua/p1054732951-poyas-strahovochnyj-lyamochnyj.html | For repair works | 0 | For repair works Emergency and maintenance crews need to be equipped additionally. | 2 | 0 | 0 | 0 | 0 | 0 | 70 | 0
9564 | 057-UA05410263_0047 | 05410263 | natural gas distribution | Production | Protective equipment and devices | Body belt | - | Rescue line | 0 | * Breaking load - 15 kN * Material - Polyamide. * Type - Fall protection system * Length - 12 m | 0 | 0 | pcs. | 70 | 70 | 0 | 0 | 0 | 0 | Emergency stock | High | 2022-04-01 | https://spetszahist.com/catalog/zasobi-individualnogo-zakhistu-ziz/zasobi-zakhistu-vid-padinnya-z-visoti/stropi-8 | For repair works | 0 | For repair works Emergency and maintenance crews need to be equipped additionally. | 2 | 0 | 0 | 0 | 0 | 0 | 70 | 0
9565 | 057-UA05410263_0048 | 05410263 | natural gas distribution | Production | Devices and tools | Gas detector | - | Gas detector VibraGas or similar | 0 | Dimensions: 149-165 x 58 x 34 mm (without "swan neck") + Swan neck 162 mm Weight: approx. 400 g Display: backlit LCD graphic display with 128 x 64 pixels + characters Power supply: 4 primary alkaline / manganese cells in the battery holder type Duracell Industrial ID1500, rated voltage: 6 V or 4 secondary NiMH cells in the battery holder, rated voltage: 4.8 V, rated power: 2,700 mAh Charging time: approx. 6 hours for full charge Voltage charging: 11 ... 14 volts DC Charging current: max. 500mA (fuse) Operating time: > 15 hours (without backlight), warning message if recharging is required, automatic shutdown when the voltage is too low Ambient temperature: during operation: from -20 °C to + 50 °C Display: - visual: digital concentration readings, (ppm, vol .-%,% LEL, hPa/mbar) acoustic: a concentration-dependent sound signal - sensitive to vibration depending on the concentration Operation: Semiconductor sensor (SC) Measurement accuracy: 0 - 1,000 ppm ± 20% of the final value 1,000 - 10,000 ppm ± 20% of the final value Response time: t 90 ≤ 10 sec. | 0 | 0 | pcs. | 75 | 75 | 0 | 0 | 0 | 0 | Emergency stock | High | 2022-04-01 | https://www.directindustry.com.ru/prod/esders/product-90237-2033815.html | For repair works | 0 | For repair works Emergency and maintenance crews need to be equipped additionally. | 2 | 0 | 0 | 0 | 0 | 0 | 75 | 0
9566 | 057-UA05410263_0049 | 05410263 | natural gas distribution | Production | Devices and tools | Gas analyzer | - | Gas analyzer GOLIATH or similar | 0 | Display LCD graphic display 128 x 64 pixels, backlight Power supply NiMH rechargeable battery Operating temperature from -10 °C to +40 °C Operating time Depending on application and lighting Charging The charger is powered by 12 V DC or 230 V AC, Charging time approx. 3 hours USB port (specified 500 mA), Charging time approx. 8 hours Data storage 4 MB flash memory for more than 1 million reading values Protection type IP54 Dimensions 200 х 100 х 87 mm Weight approx. 1.250 g. Explosion protection ATEX BVS 09 ATEX E 079 X – Ex II 2G Ex ib d IIB T3/T4 Gb | 0 | 0 | pcs. | 87 | 87 | 0 | 0 | 0 | 0 | Emergency stock | High | 2022-04-01 | https://www.directindustry.com.ru/prod/esders/product-90237-2033791.html | For repair works | 0 | For repair works Emergency and maintenance crews need to be equipped additionally. | 2 | 0 | 0 | 0 | 0 | 0 | 87 | 0
9567 | 057-UA05410263_0050 | 05410263 | natural gas distribution | Production | Devices and tools | Metal detector | - | Metal detector | 0 | * Discriminator - Yes * Soil balancing - manual * Max. detection depth, m - above 1.5 Warranty - 24 months | 0 | 0 | pcs. | 9 | 9 | 0 | 0 | 0 | 0 | Emergency stock | High | 2022-04-01 | http://xp-deus.profiskatel.com/%D0%BA%D1%83%D0%BF%D0%B8%D1%82%D1%8C/%D0%BC%D0%B5%D1%82%D0%B0%D0%BB%D0%BB%D0%BE%D0%B8%D1%81%D0%BA%D0%B0%D1%82%D0%B5%D0%BB%D1%8C-xp-deus-ii-28-fmf-rc-ws6/ | For repair works | 0 | For repair works There is currently no equipment. | 2 | 0 | 0 | 0 | 0 | 0 | 9 | 0
9568 | 057-UA05410263_0051 | 05410263 | natural gas distribution | Production | Devices and tools | Pipeline finder | - | Pipeline finder SPRUT-17 | 0 | Monoblock - an electronic unit connected to magnetic and electropotential antennas into a single structure. Dust- and drip-proof Interference immunity Retains its technical and operational characteristics when operating in the area of high-voltage transmission lines. Indication Analog graphic scale and sound signal separately for magnetic and electric antennas. Numerous values for the system of "magnetic" antennas. Measurement (estimation of the depth and relative values of the magnitude of current "pulsations") Direct measurement: numerical values of the depth of communications and the relative magnitude of the variable component of the flowing current and "potential". 1. Operating frequency (f oper.), Hz 100, 150, 1020, 5000 2. Bandwidth at the level 0.7 of f oper. ± 5% 3. Signal attenuation with a frequency of 50 Hz at f oper., dB: 100, 150 Hz at least 110 at f oper., dB: 1,020, 5,000 Hz at least 185 4. Sensitivity given to the input of the receiver relative to the signal / noise 6dB, μV at least 2 5. Sensitivity to magnetic field, mA/m at least 0.2 6. Deviation of the determined value of the depth of communication (to the axis of the route), at a current in the place of destination at least 200 mA, for a depth of 0.1 ... 10 m, at f - 1,020 Hz, not greater than ±2% 7. Number of readings recorded 3,000 8. Current consumption (average), 120 mA 9. Continuous operation time, hours, at least 10 | 0 | 0 | pcs. | 17 | 17 | 0 | 0 | 0 | 0 | Emergency stock | High | 2022-04-01 | http://krom.ua/ru/production/trassoiskatel | For repair works | 0 | For repair work, to search and clarify the location of gas pipelines. Emergency and maintenance crews need to be equipped additionally. | 2 | 0 | 0 | 0 | 0 | 0 | 17 | 0
9569 | 057-UA05410263_0052 | 05410263 | natural gas distribution | Production | Devices and tools | Laser-based gas sensor | - | Laser leak indicator ELLI | 0 | Technical data Methane gas (CH4) LCD display 2.8-inch color LCD display (touch screen) Response time Within 0.2 sec. Measurement method Diode-based laser absorption spectrometer, adjustable (TDLAS) Operating time ≤ 8 hours on charge (6 hours) Power Lithium-ion battery Beam size 25 ~ 30 cm at a distance of 30 m > 30 m depending on the reflection object Weight – 1.6 kg Dimensions 237 x 167 x 74 mm Measurement range 0 ~ 50,000 parts per million Sensitivity of 10 parts per million at a distance of 0 ~ 10 m 20 parts per million at a distance of 10 ~ 30 m Operating temperature -17 to 50℃ Humidity 5 to 90% RH without freezing Protection type IP54 USB connection, headphones, DC connector Accessories Headphones, belt, bag, charger Accessories Setting device | 0 | 0 | pcs. | 9 | 9 | 0 | 0 | 0 | 0 | Emergency stock | High | 2022-04-01 | https://www.directindustry.com.ru/prod/esders/product-90237-2033777.html | For repair works | 0 | For repair work and to search for gas leaks in hard to reach places. Emergency crews are not provided with these devices. | 2 | 0 | 0 | 0 | 0 | 0 | 9 | 0
9570 | 057-UA05410263_0053 | 05410263 | natural gas distribution | Production | Devices and tools | Climate control equipment | - | Heat gun 5 kW | 0 | * Service area, sq. m - 50; * Power, W - 5,000; * Installation - Floor; * Type of coolant - electric; * Type of heating element - ceramic; * Purpose - Industrial; * Control - mechanical; * Type of heating - Fan; * Number of heating modes - 2; * Warranty - 36 months official warranty from the manufacturer * Protection functions - Protection against overheating * Features - Handle to move * Voltage, V - 220 * Voltage, V - 220 | 0 | 0 | pcs. | 9 | 9 | 0 | 0 | 0 | 0 | Emergency stock | High | 2022-04-01 | https://epicentrk.ua/shop/mplc-teplova-garmata-termiya-at-yevo-4-5-0-4-230-400-v-tp-do-ukhl-3-1-bez-shnura-24843-1ec6e193-ad0c-6b86-a891-9753921c2322.html | For repair works | 0 | Heating of the place of emergency work. | 2 | 0 | 0 | 0 | 0 | 0 | 9 | 0
9571 | 057-UA05410263_0054 | 05410263 | natural gas distribution | Production | Devices and tools | Drilling rigs | - | Diamond drilling machine in a set 50-25- mm | 0 | * Power 2,300 W * Number of speeds - 2 * Mains voltage, V - 220 - 240 * Features - Adjustable speed * Maximum drilling diameter - 250 mm Warranty - 24 months | 0 | 0 | pcs. | 2 | 2 | 0 | 0 | 0 | 0 | Emergency stock | High | 2022-04-01 | https://www.hilti.ua/ru/c/CLS_POWER_TOOLS_7124/CLS_DIAMOND_CORING_MACHINE_SUB_7124/CLS_DIAMOND_CORING_MACHINE_7124/r4247050 | For repair works | 0 | For repair works There is currently no equipment. | 2 | 0 | 0 | 0 | 0 | 0 | 2 | 0
9572 | 057-UA05410263_0055 | 05410263 | natural gas distribution | Production | Devices and tools | Pressure repair equipment | - | Ravetti MINISTOP SYSTEM (Italy) | 0 | For works (flow stop) on pipelines with a diameter Du 20 mm to Du 50 mm (3/4 - 2 inches) and operating pressure of up to 12 bar | 0 | 0 | pcs. | 21 | 21 | 0 | 0 | 0 | 0 | Emergency stock | High | 2022-04-01 | http://validus.com.ua/catalogue_usage/stop-sistemy_mehanicheskie_ot_du_50_-_du_600_do_24/index.htm | For repair works | 0 | For repair work without interrupting gas supply to consumers. There is currently no equipment. | 2 | 0 | 0 | 0 | 0 | 0 | 21 | 0
9573 | 057-UA05410263_0056 | 05410263 | natural gas distribution | Production | Expendables | Welding gases | Oxygen | Oxygen | Packing Oxygen cylinder: 40 liters. Volume: 6.5 m3. | First class 1. Volume part of oxygen, at least 99.7% 2. Mass concentration of water vapor at a temperature of 20 °C and pressure of 101.3 kPa (760 mm Hg), g/m3, not more than 0.05 | 0 | 0 | m cubic. | 120 | 120 | 0 | 0 | 0 | 0 | Reconstruction | Highest | 2022-04-01 | http://lhz.com.ua/ua/produktsiya/gazi_zridzheni/kisen_tehnichniy.html | For emergency recovery works | 0 | For restoration after shelling and hostilities. | 2 | 0 | 0 | 0 | 0 | 0 | 120 | 0
9574 | 057-UA05410263_0057 | 05410263 | natural gas distribution | Production | Expendables | Welding gases | Acetylene | Acetylene | Packing Acetylene cylinder: 40 liters. | Volume part of acetylene C2H2, not less than 98.5% Volume part of air and other gases insoluble in water, not greater than 1.4% Volume part of hydrogen phosphate PH3, not greater than 0.08% Volume part of hydrogen sulfide H2S, slightly greater than 0.05% | 0 | 0 | kg | 50 | 50 | 0 | 0 | 0 | 0 | Reconstruction | Highest | 2022-04-01 | http://lhz.com.ua/ua/produktsiya/gazi_v_balonah/atsetilen.html | For emergency recovery works | 0 | For restoration after shelling and hostilities. | 2 | 0 | 0 | 0 | 0 | 0 | 50 | 0
9575 | 057-UA05410263_0058 | 05410263 | natural gas distribution | Production | Expendables | Insulation materials | - | PVC insulation tape | 0 | PVC tape width - 19 mm length - 20 m thickness 0.13 mm colour - blue printing - without printing elongation - 125% | 0 | 0 | kg | 40 | 40 | 0 | 0 | 0 | 0 | Reconstruction | Highest | 2022-04-01 | https://epicentrk.ua/ua/shop/izolenta-expert-power-0-18kh19-mm-20-m-sinyaya-pvkh-eput-0-18x19mmx20m-blue.html | restoration of damaged gas distribution networks | 0 | For restoration after shelling and hostilities. | 2 | 0 | 0 | 0 | 0 | 0 | 40 | 0
9576 | 057-UA05410263_0059 | 05410263 | natural gas distribution | Production | Expendables | Cutting wheels for metal | - | Cutting wheel 125х1.6х22.2 mm | 0 | Wheel type Cutter Outer diameter (mm) 125 Inner diameter (mm) 22.23 Wheel thickness (mm) 1.6 Type of processed material Metal, Stainless steel, Sheet metal Maximum rotation speed (rpm) 12,200 | 0 | 0 | pcs. | 130 | 130 | 0 | 0 | 0 | 0 | Reconstruction | Highest | 2022-04-01 | https://epicentrk.ua/shop/krug-otreznoy-po-metallu-klingspor-a24-extra-125x1-6x22-2-mm-909716.html | For emergency recovery works | 0 | For restoration after shelling and hostilities. | 2 | 0 | 0 | 0 | 0 | 0 | 130 | 0
9577 | 057-UA05410263_0060 | 05410263 | natural gas distribution | Production | Expendables | Cutting wheels for metal | - | Cutting wheel 150х1.6х22.2 mm | 0 | Wheel type Cutter Outer diameter 150 mm; Inner diameter 22.23 mm Wheel thickness (mm) 1.6 Type of processed material Metal, Stainless steel, Sheet metal Maximum rotation speed (rpm) 12,200 | 0 | 0 | pcs. | 100 | 100 | 0 | 0 | 0 | 0 | Reconstruction | Highest | 2022-04-01 | https://epicentrk.ua/shop/krug-otreznoy-ninja-150x1-6x22-2-mm-65v150.html | For emergency recovery works | 0 | For restoration after shelling and hostilities. | 2 | 0 | 0 | 0 | 0 | 0 | 100 | 0
9578 | 057-UA05410263_0061 | 05410263 | natural gas distribution | Production | Expendables | Cutting wheels for metal | - | Cutting wheel 180х2х22.2 mm | 0 | Wheel type Cutter Outer diameter 180 mm Inner diameter 22.23 mm Wheel thickness (mm) 2.0 Type of processed material Metal, Stainless steel, Sheet metal Maximum rotation speed (rpm) 12,200 | 0 | 0 | pcs. | 100 | 100 | 0 | 0 | 0 | 0 | Reconstruction | Highest | 2022-04-01 | https://epicentrk.ua/shop/krug-otreznoy-po-metallu-klingspor-a24-extra-180x2-0x22-2-mm-10464.html | For emergency recovery works | 0 | For restoration after shelling and hostilities. | 2 | 0 | 0 | 0 | 0 | 0 | 100 | 0
9579 | 057-UA05410263_0062 | 05410263 | natural gas distribution | Production | Expendables | Cutting wheels for metal | - | Cutting wheel 230х2х22.2 mm | 0 | Wheel type Cutter Outer diameter 230 mm Inner diameter 22.23 mm Wheel thickness (mm) 2.0 Type of processed material Metal, Stainless steel, Sheet metal Maximum rotation speed (rpm) 12,200 | 0 | 0 | pcs. | 90 | 90 | 0 | 0 | 0 | 0 | Reconstruction | Highest | 2022-04-01 | https://epicentrk.ua/shop/krug-otreznoy-po-metallu-sparky-230x2-0x22-2-mm.html | For emergency recovery works | 0 | For restoration after shelling and hostilities. | 2 | 0 | 0 | 0 | 0 | 0 | 90 | 0
9580 | 057-UA05410263_0063 | 05410263 | natural gas distribution | Production | Expendables | Welding electrodes | - | Electrode UONI 13/55 3 mm | 5 kg packaging | Diameter: 3 mm Current type: for direct current (DC) Welding material: carbon and low-alloy steel Weight: 5 kg. | 0 | 0 | kg | 50 | 50 | 0 | 0 | 0 | 0 | Reconstruction | Highest | 2022-04-01 | https://paton.ua/elektrody/uglerodistye-i-nizkolegirovannye-stali/zvaryuvaln-elektrodi-uoni-13-55-3-mm-5-kg/\ | For repair works | 0 | For restoration after shelling and hostilities. | 2 | 0 | 0 | 0 | 0 | 0 | 50 | 0
9581 | 057-UA05410263_0064 | 05410263 | natural gas distribution | Production | Expendables | Welding electrodes | - | Electrode Monolith RC 3 mm | 2.5 kg packaging | Coating type - Rutile-Cellulose Type of metal - Steel Diameter - 3 mm Weight, 2.5 kg | 0 | 0 | kg | 90 | 90 | 0 | 0 | 0 | 0 | Reconstruction | Highest | 2022-04-01 | https://epicentrk.ua/ua/shop/elektrody-svarochnye-plasmatec-monolit-rts-3-mm-2-5-kg.html | For repair works | 0 | For restoration after shelling and hostilities. | 2 | 0 | 0 | 0 | 0 | 0 | 90 | 0
9582 | 057-UA05410263_0065 | 05410263 | natural gas distribution | Production | Gas equipment | Materials for equipment repair | Steelwork | Bolt М16х60 | 0 | Bolt shape - With hexagon head and full thread Bolt material - Hardened steel Coating - no coating Strength - 10.9 Metric thread, M - 16 mm Pitch of thread - 2 mm Head height - 10 mm Bolt length - 60 mm Width across flats - 24 mm Weight of a piece 0.1294 kg | 0 | 0 | kg | 40 | 40 | 0 | 0 | 0 | 0 | Reconstruction | Highest | 2022-04-01 | https://diamir.kh.ua/p474973209-bolt-m16h60-din.html | For repair works | 0 | For restoration after shelling and hostilities. | 2 | 0 | 0 | 0 | 0 | 0 | 40 | 0
9583 | 057-UA05410263_0066 | 05410263 | natural gas distribution | Production | Gas equipment | Materials for equipment repair | Steelwork | Bolt М16х80 | 0 | Bolt shape - With hexagon head and full thread Bolt material - Hardened steel Coating - no coating Strength - 10.9 Metric thread, M - 16 mm Pitch of thread - 2 mm Head height - 10 mm Bolt length - 80 mm Width across flats - 24 mm Weight of a piece 0.161 kg | 0 | 0 | kg | 40 | 40 | 0 | 0 | 0 | 0 | Reconstruction | Highest | 2022-04-01 | https://diamir.kh.ua/p474973213-bolt-m16h80-din.html | For repair works | 0 | For restoration after shelling and hostilities. | 2 | 0 | 0 | 0 | 0 | 0 | 40 | 0
9584 | 057-UA05410263_0067 | 05410263 | natural gas distribution | Production | Gas equipment | Materials for equipment repair | Steelwork | Bolt М12х70 | 0 | Bolt shape - With hexagon head and full thread Bolt material - Hardened steel Coating - no coating Strength - 10.9 Bolt length - 70 mm Width across flats - 19 mm Weight of a piece 0.077 kg | 0 | 0 | kg | 60 | 60 | 0 | 0 | 0 | 0 | Reconstruction | Highest | 2022-04-01 | https://diamir.kh.ua/p474973196-bolt-m12h70-din.html | For repair works | 0 | For restoration after shelling and hostilities. | 2 | 0 | 0 | 0 | 0 | 0 | 60 | 0
9585 | 057-UA05410263_0068 | 05410263 | natural gas distribution | Production | Gas equipment | Materials for equipment repair | Steelwork | Bolt М10х60 | 0 | Bolt shape - With hexagon head and full thread Bolt material - Hardened steel Coating - no coating Strength - 10.9 Metric thread, M - 10 mm Bolt length - 60 mm Width across flats - 17 mm Weight of a piece 0.047 kg | 0 | 0 | kg | 35 | 35 | 0 | 0 | 0 | 0 | Reconstruction | Highest | 2022-04-01 | https://diamir.kh.ua/p474973179-bolt-m10h60-din.html | For repair works | 0 | For restoration after shelling and hostilities. | 2 | 0 | 0 | 0 | 0 | 0 | 35 | 0
9586 | 057-UA05410263_0069 | 05410263 | natural gas distribution | Production | Gas equipment | Materials for equipment repair | Steelwork | Bolt М8х60 | 0 | Bolt shape - With hexagon head and full thread Bolt material - Hardened steel Coating - no coating Strength - 10.9 Metric thread, M - 8 mm Bolt length - 60 mm Width across flats - 13 mm Weight of a piece 0.027 kg | 0 | 0 | kg | 24 | 24 | 0 | 0 | 0 | 0 | Reconstruction | Highest | 2022-04-01 | https://diamir.kh.ua/p474973165-bolt-m8h60-din.html | For repair works | 0 | For restoration after shelling and hostilities. | 2 | 0 | 0 | 0 | 0 | 0 | 24 | 0
9587 | 057-UA05410263_0070 | 05410263 | natural gas distribution | Production | Gas equipment | Materials for equipment repair | Steelwork | Nut М16 | 0 | Material - steel Strength - 10 Coating - no coating Type of thread - full Thread type - metric Diameter - 16 mm Width across flats - 24 mm Weight of a piece 0.031 kg | 0 | 0 | kg | 80 | 80 | 0 | 0 | 0 | 0 | Reconstruction | Highest | 2022-04-01 | https://diamir.kh.ua/p1129519669-gajka-m16-din.html | For repair works | 0 | For restoration after shelling and hostilities. | 2 | 0 | 0 | 0 | 0 | 0 | 80 | 0
9588 | 057-UA05410263_0071 | 05410263 | natural gas distribution | Production | Gas equipment | Materials for equipment repair | Steelwork | Nut М10 | 0 | Material - steel Strength - 10 Coating - no coating Type of thread - full Thread type - metric Diameter - 10 mm Width across flats - 17 mm Weight of a piece 0.01 kg | 0 | 0 | kg | 16 | 16 | 0 | 0 | 0 | 0 | Reconstruction | Highest | 2022-04-01 | https://diamir.kh.ua/p1129514102-gajka-m10-din.html | For repair works | 0 | For restoration after shelling and hostilities. | 2 | 0 | 0 | 0 | 0 | 0 | 16 | 0
9589 | 057-UA05410263_0072 | 05410263 | natural gas distribution | Production | Gas equipment | Materials for equipment repair | Steelwork | Nut М8 | 0 | Material - steel Strength - 10 Coating - no coating Type of thread - full Thread type - metric Diameter - 8 mm Width across flats - 13 mm Weight of a piece 0.006 kg | 0 | 0 | kg | 15 | 15 | 0 | 0 | 0 | 0 | Reconstruction | Highest | 2022-04-01 | https://diamir.kh.ua/p1129512222-gajka-din-934.html | For repair works | 0 | For restoration after shelling and hostilities. | 2 | 0 | 0 | 0 | 0 | 0 | 15 | 0
9590 | 057-UA05410263_0073 | 05410263 | natural gas distribution | Production | Gas equipment | Materials for equipment repair | Steelwork | Nut М12 | 0 | Material - steel Strength - 10 Coating - no coating Type of thread - full Thread type - metric Diameter - 12 mm Width across flats - 19 mm Weight of a piece 0.016 kg | 0 | 0 | kg | 12 | 12 | 0 | 0 | 0 | 0 | Reconstruction | Highest | 2022-04-01 | https://diamir.kh.ua/p1129515980-gajka-m12-din.html | For repair works | 0 | For restoration after shelling and hostilities. | 2 | 0 | 0 | 0 | 0 | 0 | 12 | 0
9591 | 057-UA05410263_0074 | 05410263 | natural gas distribution | Production | Expendables | Insulation materials | - | Thermisol film 2.0 mm | 0 | Operating temperature range from -50 to +60 ⁰C. Thickness - 2.0 mm; Width: 450 mm; Degree of complete shrinkage, - 30 ... 50%; Adhesion to a primed steel surface, at least 3.5 kg/cm2. | 0 | 0 | kg | 70 | 70 | 0 | 0 | 0 | 0 | Reconstruction | Highest | 2022-04-01 | https://germetik-dp.prom.ua/ua/p863529243-lenta-termousadochnaya-termizol.html | for insulation and corrosion protection of gas and oil pipelines | 0 | Restoration of the insulating coating in the places of repair and welding works after the shelling. | 2 | 0 | 0 | 0 | 0 | 0 | 70 | 0
9592 | 057-UA05410263_0075 | 05410263 | natural gas distribution | Production | Expendables | Insulation materials | - | Foil bitumen adhesive tape | 0 | Reinforced tape: Yes Length – 10.0 m Thickness: 1.2 mm Width: 50.0 mm; | 0 | 0 | m | 150 | 150 | 0 | 0 | 0 | 0 | Reconstruction | Highest | 2022-04-01 | https://epicentrk.ua/ua/shop/lenta-germetiziruyushchaya-alenor-bf-butilkauchukovaya-50-mm-x-10-m-.html | restoration of damaged gas distribution networks | 0 | To eliminate the consequences of gas leaks after shelling. | 2 | 0 | 0 | 0 | 0 | 0 | 150 | 0
9593 | 057-UA05410263_0076 | 05410263 | natural gas distribution | Production | Expendables | Insulation materials | - | Bandage rubber of Martens | 0 | Dimensions: length - 3500±150 (mm), 5000±150 (mm); thickness - 0.80±0.30 (mm); width - 55±3.0 (mm). | 0 | 0 | pcs. | 250 | 250 | 0 | 0 | 0 | 0 | Reconstruction | Highest | 2022-04-01 | https://shprici.com.ua/p113061828-bint-martensa-rezinovyj.html | To eliminate the consequences of gas leaks | 0 | To eliminate the consequences of gas leaks after shelling. | 2 | 0 | 0 | 0 | 0 | 0 | 250 | 0
9594 | 057-UA05410263_0077 | 05410263 | natural gas distribution | Production | Devices and tools | Pipe equipment | - | Electric-welded pipe 219x5 | 0 | Steel grade - 1-3ps Length/cutting - 10-12 m Standard - GOST ГОСТ 10704-91 Outer diameter - 219 mm Nominal diameter - 200 mm Wall thickness - 5 mm Type - Electric welding steel pipe | 0 | 0 | m | 120 | 120 | 0 | 0 | 0 | 0 | Reconstruction | Highest | 2022-04-01 | https://metinvest-smc.com/ua/product/truba-kruglaya-219kh5-st1-3pssp-l12000mm/ | restoration of damaged gas distribution networks | 0 | For restoration after shelling and hostilities. | 2 | 0 | 0 | 0 | 0 | 0 | 120 | 0
9595 | 057-UA05410263_0078 | 05410263 | natural gas distribution | Production | Devices and tools | Pipe equipment | - | Electric-welded pipe 159x4.5 | 0 | Steel grade - 1-3ps Length/cutting - 10-12 m Standard - GOST ГОСТ 10704-91 Outer diameter - 159 mm Nominal diameter - 150 mm Wall thickness - 4.5 mm Type - Electric welding steel pipe | 0 | 0 | m | 300 | 300 | 0 | 0 | 0 | 0 | Reconstruction | Highest | 2022-04-01 | https://metinvest-smc.com/ua/product/truba-kruglaya-159kh45-st1-3pssp-l12000mm/ | restoration of damaged gas distribution networks | 0 | For restoration after shelling and hostilities. | 2 | 0 | 0 | 0 | 0 | 0 | 300 | 0
9596 | 057-UA05410263_0079 | 05410263 | natural gas distribution | Production | Devices and tools | Pipe equipment | - | Electric-welded pipe 108х4 | 0 | Steel grade - 1-3ps Length/cutting - 10-12 m Standard - GOST ГОСТ 10704-91 Outer diameter - 108 mm Nominal diameter - 100 mm Wall thickness - 4.0 mm Type - Electric welding steel pipe | 0 | 0 | m | 240 | 240 | 0 | 0 | 0 | 0 | Reconstruction | Highest | 2022-04-01 | https://metinvest-smc.com/ua/product/truba-kruglaya-108kh4-st1-3pssp-l12000mm/ | restoration of damaged gas distribution networks | 0 | For restoration after shelling and hostilities. | 2 | 0 | 0 | 0 | 0 | 0 | 240 | 0
9597 | 057-UA05410263_0080 | 05410263 | natural gas distribution | Production | Devices and tools | Pipe equipment | - | Electric-welded pipe 89х4 | 0 | Steel grade - 1-3ps Length/cutting - 9-12 m Standard - GOST ГОСТ 10704-91 Outer diameter - 89 mm Nominal diameter - 80 mm Wall thickness - 4.0 mm Type - Electric welding steel pipe | 0 | 0 | m | 240 | 240 | 0 | 0 | 0 | 0 | Reconstruction | Highest | 2022-04-01 | https://metinvest-smc.com/ua/product/truba-kruglaya-89kh4-st1-3pssp-l12000mm/ | restoration of damaged gas distribution networks | 0 | For restoration after shelling and hostilities. | 2 | 0 | 0 | 0 | 0 | 0 | 240 | 0
9598 | 057-UA05410263_0081 | 05410263 | natural gas distribution | Production | Devices and tools | Pipe equipment | - | Electric-welded pipe 76х3.5 | 0 | Steel grade - 1-3ps Length/cutting - 9-12 m Standard - GOST ГОСТ 10704-91 Outer diameter - 76 mm Nominal diameter - 65 mm Wall thickness - 3.5 mm Type - Electric welding steel pipe | 0 | 0 | m | 120 | 120 | 0 | 0 | 0 | 0 | Reconstruction | Highest | 2022-04-01 | https://metinvest-smc.com/ua/product/truba-kruglaya-76kh35-st1-3pssp-l12000mm/ | restoration of damaged gas distribution networks | 0 | For restoration after shelling and hostilities. | 2 | 0 | 0 | 0 | 0 | 0 | 120 | 0
9599 | 057-UA05410263_0082 | 05410263 | natural gas distribution | Production | Devices and tools | Pipe equipment | - | Electric-welded pipe 57х3.5 | 0 | Steel grade - 1-3ps Length/cutting - 9-12 m Standard - GOST ГОСТ 10704-91 Outer diameter - 76 mm Nominal diameter - 65 mm Wall thickness - 3.5 mm Type - Electric welding steel pipe | 0 | 0 | m | 504 | 504 | 0 | 0 | 0 | 0 | Reconstruction | Highest | 2022-04-01 | https://metinvest-smc.com/ua/product/truba-kruglaya-57kh35-st1-3pssp-l12000mm/ | restoration of damaged gas distribution networks | 0 | For restoration after shelling and hostilities. | 2 | 0 | 0 | 0 | 0 | 0 | 504 | 0
9600 | 057-UA05410263_0083 | 05410263 | natural gas distribution | Production | Devices and tools | Pipe equipment | - | Pipe for gas and water conveyance 40х3.5 | 0 | Steel grade - 108kp, 1-3ps/sp Length/cutting - 6-12 m Standard - GOST 3262-75 Outer diameter - 48 mm Nominal diameter - 40 mm Wall thickness - 3.5 mm Type - Electric welding steel pipe for gas and water conveyance | 0 | 0 | m | 504 | 504 | 0 | 0 | 0 | 0 | Reconstruction | Highest | 2022-04-01 | https://armashop.ua/ua/truba-stalnaya-vodogazoprovodnaya-gost-3262-75-obyknovennaya-du-40-48x35/ | restoration of damaged gas distribution networks | 0 | For restoration after shelling and hostilities. | 2 | 0 | 0 | 0 | 0 | 0 | 504 | 0
9601 | 057-UA05410263_0084 | 05410263 | natural gas distribution | Production | Devices and tools | Gas taps | - | Spherical steel crane DN20/20 PN40 (for welding) | 0 | Tightness class - Class "A" according to GOST R 54808 - no leakage Type of climatic version - UKHL1, type II atmosphere according to GOST 15150, but not lower than -35 °C Operation environment - water, natural gas, petroleum products, inert gases Connection type welding/welding Pass type: fully ported Manual drive type Nominal diameter, DN, - 20 mm Pass diameter, D, - 20 mm Construction length, L, - 230 mm Nominal pressure, PN - 25 | 0 | 0 | pcs. | 40 | 40 | 0 | 0 | 0 | 0 | Reconstruction | Highest | 2022-04-01 | https://ipaper.ipapercms.dk/Broen/DistrictEnergy/district-energy-katalog-2018-uk/?page=18 | For repair works | 0 | For restoration after shelling and hostilities. | 2 | 0 | 0 | 0 | 0 | 0 | 40 | 0
9602 | 057-UA05410263_0085 | 05410263 | natural gas distribution | Production | Devices and tools | Gas taps | - | Spherical steel crane DN40/40 PN40 (for welding) | 0 | Tightness class - Class "A" according to GOST R 54808 - no leakage Type of climatic version - UKHL1, type II atmosphere according to GOST 15150, but not lower than -35 °C Operation environment - water, natural gas, petroleum products, inert gases Connection type welding/welding Pass type: fully ported Manual drive type Nominal diameter, DN, - 40 mm Pass diameter, D, - 40 mm Construction length, L, - 260 mm Nominal pressure, PN - 25 | 0 | 0 | pcs. | 20 | 20 | 0 | 0 | 0 | 0 | Reconstruction | Highest | 2022-04-01 | https://ipaper.ipapercms.dk/Broen/DistrictEnergy/district-energy-katalog-2018-uk/?page=18 | For repair works | 0 | For restoration after shelling and hostilities. | 2 | 0 | 0 | 0 | 0 | 0 | 20 | 0
9603 | 057-UA05410263_0086 | 05410263 | natural gas distribution | Production | Devices and tools | Gas taps | - | Spherical steel crane DN50/50 PN40 (for welding) | 0 | Tightness class - Class "A" according to GOST R 54808 - no leakage Type of climatic version - UKHL1, type II atmosphere according to GOST 15150, but not lower than -35 °C Operation environment - water, natural gas, petroleum products, inert gases Connection type welding/welding Pass type: fully ported Manual drive type Nominal diameter, DN, - 50 mm Pass diameter, D, - 50 mm Construction length, L, - 290 mm Nominal pressure, PN - 25 | 0 | 0 | pcs. | 30 | 30 | 0 | 0 | 0 | 0 | Reconstruction | Highest | 2022-04-01 | https://ipaper.ipapercms.dk/Broen/DistrictEnergy/district-energy-katalog-2018-uk/?page=18 | For repair works | 0 | For restoration after shelling and hostilities. | 2 | 0 | 0 | 0 | 0 | 0 | 30 | 0
9604 | 057-UA05410263_0087 | 05410263 | natural gas distribution | Production | Devices and tools | Gas taps | - | Spherical flange steel crane DN80/80 PN16 | 0 | Tightness class - Class "A" according to GOST R 54808 - no leakage Type of climatic version - UKHL1, type II atmosphere according to GOST 15150, but not lower than -35 °C Operation environment - water, natural gas, petroleum products, inert gases Connection type flange/flange Pass type: fully ported Manual drive type Nominal diameter, DN, - 80 mm Pass diameter, D, - 80 mm Construction length, L, - 280 mm Nominal pressure, PN - 16 | 0 | 0 | pcs. | 10 | 10 | 0 | 0 | 0 | 0 | Reconstruction | Highest | 2022-04-01 | https://ipaper.ipapercms.dk/Broen/DistrictEnergy/district-energy-katalog-2018-uk/?page=64 | For repair works | 0 | For restoration after shelling and hostilities. | 2 | 0 | 0 | 0 | 0 | 0 | 10 | 0
9605 | 057-UA05410263_0088 | 05410263 | natural gas distribution | Production | Devices and tools | Burners | - | Gas burner FLAME GUN-915 with piezo-ignition (or similar) | 0 | Fuel consumption - 125 g/h Type - Burners Temperature regulator - Yes Additional features: Flame has temperature of about 1300-1400 C, Continuous operation time: 3 hours (with a cylinder of 220 g), Material: metal, plastic. Fuel - Gas Dimensions - 170 mm*65 mm*18 mm Features - Piezo ignition Weight - 155 g | 0 | 0 | pcs. | 20 | 20 | 0 | 0 | 0 | 0 | Reconstruction | Highest | 2022-04-01 | https://epicentrk.ua/ua/shop/gorelka-virok-s-tsangovym-soedeneniem-44v163.html | For emergency recovery works | 0 | For restoration after shelling and hostilities. | 2 | 0 | 0 | 0 | 0 | 0 | 20 | 0
9606 | 057-UA05410263_0089 | 05410263 | natural gas distribution | Production | Devices and tools | Burners | - | Gas cartridge for gas torch 44V152 Virok (or similar) | 0 | Cylinder type: for gas burners Housing: metal Gas cylinder capacity: 0.22 l Weight of empty cylinder: 0.33 kg Features: size: 7x21x7 cm, gas - butane 75%, propane 25%, collet coupling. | 0 | 0 | pcs. | 60 | 60 | 0 | 0 | 0 | 0 | Reconstruction | Highest | 2022-04-01 | https://epicentrk.ua/ua/shop/kartridzh-gazovyy-virok-44v152-220-g.html | For emergency recovery works | 0 | For restoration after shelling and hostilities. | 2 | 0 | 0 | 0 | 0 | 0 | 60 | 0
9607 | 057-UA05410263_0090 | 05410263 | natural gas distribution | Production | Devices and tools | Pipe equipment | - | Polyethylene pipes for supply of combustible gases PE 100 SDR-11 (1.0 MPas), external diameter 32x3.0 mm | 0 | Material - polyethylene made from raw materials "The PE100 + Association" STANDARD - DSTU B EN 1555-2:2012; Packing - bundle; Outer diameter - 32 mm; Wall thickness - 3.0 mm; | 0 | 0 | m | 500 | 500 | 0 | 0 | 0 | 0 | Reconstruction | Highest | 2022-04-01 | https://elplast.com.ua/virobnitstvo/gazoprovidni-trubi/polietylenovi-truby-gaz-pe-100-i-pe-80/ | emergency recovery works | 0 | For restoration after shelling and hostilities. | 2 | 0 | 0 | 0 | 0 | 0 | 500 | 0
9608 | 057-UA05410263_0091 | 05410263 | natural gas distribution | Production | Devices and tools | Pipe equipment | - | Polyethylene pipes for supply of combustible gases PE 100 SDR-11 (1.0 MPas), external diameter 40x3.7 mm | 0 | Material - polyethylene made from raw materials "The PE100 + Association" STANDARD - DSTU B EN 1555-2:2012; Packing - bundle; Outer diameter - 40 mm; Wall thickness - 3.7 mm; | 0 | 0 | m | 500 | 500 | 0 | 0 | 0 | 0 | Reconstruction | Highest | 2022-04-01 | https://elplast.com.ua/virobnitstvo/gazoprovidni-trubi/polietylenovi-truby-gaz-pe-100-i-pe-80/ | emergency recovery works | 0 | For restoration after shelling and hostilities. | 2 | 0 | 0 | 0 | 0 | 0 | 500 | 0
9609 | 057-UA05410263_0092 | 05410263 | natural gas distribution | Production | Devices and tools | Pipe equipment | - | Polyethylene pipes for supply of combustible gases PE 100 SDR-11 (1.0 MPas), external diameter 50x4.6 mm | 0 | Material - polyethylene made from raw materials "The PE100 + Association" STANDARD - DSTU B EN 1555-2:2012; Packing - bundle; Outer diameter - 50 mm; Wall thickness - 4.6 mm; | 0 | 0 | m | 100 | 100 | 0 | 0 | 0 | 0 | Reconstruction | Highest | 2022-04-01 | https://elplast.com.ua/virobnitstvo/gazoprovidni-trubi/polietylenovi-truby-gaz-pe-100-i-pe-80/ | emergency recovery works | 0 | For restoration after shelling and hostilities. | 2 | 0 | 0 | 0 | 0 | 0 | 100 | 0
9610 | 057-UA05410263_0093 | 05410263 | natural gas distribution | Production | Devices and tools | Pipe equipment | - | Polyethylene pipes for supply of combustible gases PE 100 SDR-17.6 (0.6 MPas), external diameter 63x3.6 mm | 0 | Material - polyethylene made from raw materials "The PE100 + Association" STANDARD - DSTU B EN 1555-2:2012; Packing - bundle; Outer diameter - 63 mm; Wall thickness - 3.6 mm; | 0 | 0 | m | 800 | 800 | 0 | 0 | 0 | 0 | Reconstruction | Highest | 2022-04-01 | https://elplast.com.ua/virobnitstvo/gazoprovidni-trubi/polietylenovi-truby-gaz-pe-100-i-pe-80/ | emergency recovery works | 0 | For restoration after shelling and hostilities. | 2 | 0 | 0 | 0 | 0 | 0 | 800 | 0
9611 | 057-UA05410263_0094 | 05410263 | natural gas distribution | Production | Devices and tools | Pipe equipment | - | Polyethylene pipes for supply of combustible gases PE 100 SDR-17.6 (0.6 MPas), external diameter 75x4.3 mm | 0 | Material - polyethylene made from raw materials "The PE100 + Association" STANDARD - DSTU B EN 1555-2:2012; Packing - bundle; Outer diameter - 75 mm; Wall thickness - 4.3 mm; | 0 | 0 | m | 400 | 400 | 0 | 0 | 0 | 0 | Reconstruction | Highest | 2022-04-01 | https://elplast.com.ua/virobnitstvo/gazoprovidni-trubi/polietylenovi-truby-gaz-pe-100-i-pe-80/ | emergency recovery works | 0 | For restoration after shelling and hostilities. | 2 | 0 | 0 | 0 | 0 | 0 | 400 | 0
9612 | 057-UA05410263_0095 | 05410263 | natural gas distribution | Production | Devices and tools | Pipe equipment | - | Polyethylene pipes for supply of combustible gases PE 100 SDR-17.6 (0.6 MPas), external diameter 90x5.2 mm | 0 | Material - polyethylene made from raw materials "The PE100 + Association" STANDARD - DSTU B EN 1555-2:2012; Packing - bundle; Outer diameter - 90 mm; Wall thickness - 5.2 mm; | 0 | 0 | m | 400 | 400 | 0 | 0 | 0 | 0 | Reconstruction | Highest | 2022-04-01 | https://elplast.com.ua/virobnitstvo/gazoprovidni-trubi/polietylenovi-truby-gaz-pe-100-i-pe-80/ | emergency recovery works | 0 | For restoration after shelling and hostilities. | 2 | 0 | 0 | 0 | 0 | 0 | 400 | 0
9613 | 057-UA05410263_0096 | 05410263 | natural gas distribution | Production | Devices and tools | Pipe equipment | - | Polyethylene pipes for supply of combustible gases PE 100 SDR-17.6 (0.6 MPas), external diameter 160x9.1 mm | 0 | Material - polyethylene made from raw materials "The PE100 + Association" STANDARD - DSTU B EN 1555-2:2012; Length/cutting - segments 12 m long, formed into packages up to 3 tons, which are fastened in 4 places; Outer diameter - 160 mm; Wall thickness - 9.1 mm; | 0 | 0 | m | 150 | 150 | 0 | 0 | 0 | 0 | Reconstruction | Highest | 2022-04-01 | https://elplast.com.ua/virobnitstvo/gazoprovidni-trubi/polietylenovi-truby-gaz-pe-100-i-pe-80/ | emergency recovery works | 0 | For restoration after shelling and hostilities. | 2 | 0 | 0 | 0 | 0 | 0 | 150 | 0
9614 | 057-UA05410263_0097 | 05410263 | natural gas distribution | Production | Devices and tools | Pipe equipment | - | Polyethylene pipes for supply of combustible gases PE 100 SDR-17.6 (0.6 MPas), external diameter 225x12.8 mm | 0 | Material - polyethylene made from raw materials "The PE100 + Association" STANDARD - DSTU B EN 1555-2:2012; Length/cutting - segments 12 m long, formed into packages up to 3 tons, which are fastened in 4 places; Outer diameter - 225 mm; Wall thickness - 12.8 mm; | 0 | 0 | m | 100 | 100 | 0 | 0 | 0 | 0 | Reconstruction | Highest | 2022-04-01 | https://elplast.com.ua/virobnitstvo/gazoprovidni-trubi/polietylenovi-truby-gaz-pe-100-i-pe-80/ | emergency recovery works | 0 | For restoration after shelling and hostilities. | 2 | 0 | 0 | 0 | 0 | 0 | 100 | 0
9615 | 057-UA05410263_0098 | 05410263 | natural gas distribution | Production | Gas equipment | Polyethylene gas pipe coupling | - | Coupling ZNE PE 100 GAS SDR 11-25 | 0 | Material - polyethylene made from raw materials "The PE100 + Association" Standard - DSTU B V.2.7-179:2009. Connecting parts for gas pipelines from polyethylene pipes. Technical standards; Connection type - thermistor (with available heating element); Connection diameter - 25 mm. | 0 | 0 | pcs. | 200 | 200 | 0 | 0 | 0 | 0 | Reconstruction | Highest | 2022-04-01 | https://www.ntgplastik.com/urunler/urun/ef-manson | emergency recovery works | 0 | For restoration after shelling and hostilities. | 2 | 0 | 0 | 0 | 0 | 0 | 200 | 0
9616 | 057-UA05410263_0099 | 05410263 | natural gas distribution | Production | Gas equipment | Polyethylene gas pipe coupling | - | Coupling ZNE PE 100 GAS SDR 11-32 | 0 | Material - polyethylene made from raw materials "The PE100 + Association" STANDARD - DSTU B EN 1555-2:2012; Connection type - thermistor (with available heating element); Connection diameter - 32 mm. | 0 | 0 | pcs. | 400 | 400 | 0 | 0 | 0 | 0 | Reconstruction | Highest | 2022-04-01 | https://www.ntgplastik.com/urunler/urun/ef-manson | emergency recovery works | 0 | For restoration after shelling and hostilities. | 2 | 0 | 0 | 0 | 0 | 0 | 400 | 0
9617 | 057-UA05410263_0100 | 05410263 | natural gas distribution | Production | Gas equipment | Polyethylene gas pipe coupling | - | Coupling ZNE PE 100 GAS SDR 11-40 | 0 | Material - polyethylene made from raw materials "The PE100 + Association" Standard - DSTU B V.2.7-179:2009. Connecting parts for gas pipelines from polyethylene pipes. Technical standards; Connection type - thermistor (with available heating element); Connection diameter - 40 mm. | 0 | 0 | pcs. | 400 | 400 | 0 | 0 | 0 | 0 | Reconstruction | Highest | 2022-04-01 | https://www.ntgplastik.com/urunler/urun/ef-manson | emergency recovery works | 0 | For restoration after shelling and hostilities. | 2 | 0 | 0 | 0 | 0 | 0 | 400 | 0
9618 | 057-UA05410263_0101 | 05410263 | natural gas distribution | Production | Gas equipment | Polyethylene gas pipe coupling | - | Coupling ZNE PE 100 GAS SDR 11-50 | 0 | Material - polyethylene made from raw materials "The PE100 + Association" Standard - DSTU B V.2.7-179:2009. Connecting parts for gas pipelines from polyethylene pipes. Technical standards; Connection type - thermistor (with available heating element); Connection diameter - 50 mm. | 0 | 0 | pcs. | 100 | 100 | 0 | 0 | 0 | 0 | Reconstruction | Highest | 2022-04-01 | https://www.ntgplastik.com/urunler/urun/ef-manson | emergency recovery works | 0 | For restoration after shelling and hostilities. | 2 | 0 | 0 | 0 | 0 | 0 | 100 | 0
9619 | 057-UA05410263_0102 | 05410263 | natural gas distribution | Production | Gas equipment | Polyethylene gas pipe coupling | - | Coupling ZNE PE 100 GAS SDR 11-63 | 0 | Material - polyethylene made from raw materials "The PE100 + Association" Standard - DSTU B V.2.7-179:2009. Connecting parts for gas pipelines from polyethylene pipes. Technical standards; Connection type - thermistor (with available heating element); Connection diameter - 63 mm. | 0 | 0 | pcs. | 250 | 250 | 0 | 0 | 0 | 0 | Reconstruction | Highest | 2022-04-01 | https://www.ntgplastik.com/urunler/urun/ef-manson | emergency recovery works | 0 | For restoration after shelling and hostilities. | 2 | 0 | 0 | 0 | 0 | 0 | 250 | 0
9620 | 057-UA05410263_0103 | 05410263 | natural gas distribution | Production | Gas equipment | Polyethylene gas pipe coupling | - | Coupling ZNE PE 100 GAS SDR 11-75 | 0 | Material - polyethylene made from raw materials "The PE100 + Association" STANDARD - DSTU B EN 1555-2:2012; Connection type - thermistor (with available heating element); Connection diameter - 75 mm. | 0 | 0 | pcs. | 100 | 100 | 0 | 0 | 0 | 0 | Reconstruction | Highest | 2022-04-01 | https://www.ntgplastik.com/urunler/urun/ef-manson | emergency recovery works | 0 | For restoration after shelling and hostilities. | 2 | 0 | 0 | 0 | 0 | 0 | 100 | 0
9621 | 057-UA05410263_0104 | 05410263 | natural gas distribution | Production | Gas equipment | Polyethylene gas pipe coupling | - | Coupling ZNE PE 100 GAS SDR 11-90 | 0 | Material - polyethylene made from raw materials "The PE100 + Association" Standard - DSTU B V.2.7-179:2009. Connecting parts for gas pipelines from polyethylene pipes. Technical standards; Connection type - thermistor (with available heating element); Connection diameter - 90 mm. | 0 | 0 | pcs. | 100 | 100 | 0 | 0 | 0 | 0 | Reconstruction | Highest | 2022-04-01 | https://www.ntgplastik.com/urunler/urun/ef-manson | emergency recovery works | 0 | For restoration after shelling and hostilities. | 2 | 0 | 0 | 0 | 0 | 0 | 100 | 0
9622 | 057-UA05410263_0105 | 05410263 | natural gas distribution | Production | Gas equipment | Polyethylene gas pipe coupling | - | Coupling ZNE PE 100 GAS SDR 11-160 | 0 | Material - polyethylene made from raw materials "The PE100 + Association" Standard - DSTU B V.2.7-179:2009. Connecting parts for gas pipelines from polyethylene pipes. Technical standards; Connection type - thermistor (with available heating element); Connection diameter - 160 mm. | 0 | 0 | pcs. | 50 | 50 | 0 | 0 | 0 | 0 | Reconstruction | Highest | 2022-04-01 | https://www.ntgplastik.com/urunler/urun/ef-manson | emergency recovery works | 0 | For restoration after shelling and hostilities. | 2 | 0 | 0 | 0 | 0 | 0 | 50 | 0
9623 | 057-UA05410263_0106 | 05410263 | natural gas distribution | Production | Gas equipment | Polyethylene gas pipe coupling | - | Coupling ZNE PE 100 GAS SDR 11-225 | 0 | Material - polyethylene made from raw materials "The PE100 + Association" Standard - DSTU B V.2.7-179:2009. Connecting parts for gas pipelines from polyethylene pipes. Technical standards; Connection type - thermistor (with available heating element); Connection diameter - 225 mm. | 0 | 0 | pcs. | 25 | 25 | 0 | 0 | 0 | 0 | Reconstruction | Highest | 2022-04-01 | https://www.ntgplastik.com/urunler/urun/ef-manson | emergency recovery works | 0 | For restoration after shelling and hostilities. | 2 | 0 | 0 | 0 | 0 | 0 | 25 | 0
9624 | 057-UA05410263_0107 | 05410263 | natural gas distribution | Production | Devices and tools | Gas plug | - | Plug ZNE PE 100 GAS SDR 11-32 | 0 | Material - polyethylene made from raw materials "The PE100 + Association" Standard - DSTU B V.2.7-179:2009. Connecting parts for gas pipelines from polyethylene pipes. Technical standards; Connection type - thermistor (with available heating element); Connection diameter - 32 mm. | 0 | 0 | pcs. | 100 | 100 | 0 | 0 | 0 | 0 | Reconstruction | Highest | 2022-04-01 | https://ukrpolyplast.com.ua/produktsiya/fitingi-termorezistornye-dlya-pe-trub/zaglushka-termorezistornaya-32-mm-pe100-sdr11 | emergency recovery works | 0 | For restoration after shelling and hostilities. | 2 | 0 | 0 | 0 | 0 | 0 | 100 | 0
9625 | 057-UA05410263_0108 | 05410263 | natural gas distribution | Production | Devices and tools | Gas plug | - | Plug ZNE PE 100 GAS SDR 11-40 | 0 | Material - polyethylene made from raw materials "The PE100 + Association" Standard - DSTU B V.2.7-179:2009. Connecting parts for gas pipelines from polyethylene pipes. Technical standards; Connection type - thermistor (with available heating element); Connection diameter - 40 mm. | 0 | 0 | pcs. | 100 | 100 | 0 | 0 | 0 | 0 | Reconstruction | Highest | 2022-04-01 | https://ukrpolyplast.com.ua/produktsiya/fitingi-termorezistornye-dlya-pe-trub/zaglushka-termorezistornaya-40-mm-pe100-sdr11 | emergency recovery works | 0 | For restoration after shelling and hostilities. | 2 | 0 | 0 | 0 | 0 | 0 | 100 | 0
9626 | 057-UA05410263_0109 | 05410263 | natural gas distribution | Production | Devices and tools | Gas plug | - | Plug ZNE PE 100 GAS SDR 11-50 | 0 | Material - polyethylene made from raw materials "The PE100 + Association" Standard - DSTU B V.2.7-179:2009. Connecting parts for gas pipelines from polyethylene pipes. Technical standards; Connection type - thermistor (with available heating element); Connection diameter - 50 mm. | 0 | 0 | pcs. | 20 | 20 | 0 | 0 | 0 | 0 | Reconstruction | Highest | 2022-04-01 | https://ukrpolyplast.com.ua/produktsiya/fitingi-termorezistornye-dlya-pe-trub/zaglushka-termorezistornaya-32-mm-pe100-sdr11 | emergency recovery works | 0 | For restoration after shelling and hostilities. | 2 | 0 | 0 | 0 | 0 | 0 | 20 | 0
9627 | 057-UA05410263_0110 | 05410263 | natural gas distribution | Production | Devices and tools | Gas plug | - | Plug ZNE PE 100 GAS SDR 11-63 | 0 | Material - polyethylene made from raw materials "The PE100 + Association" Standard - DSTU B V.2.7-179:2009. Connecting parts for gas pipelines from polyethylene pipes. Technical standards; Connection type - thermistor (with available heating element); Connection diameter - 63 mm. | 0 | 0 | pcs. | 40 | 40 | 0 | 0 | 0 | 0 | Reconstruction | Highest | 2022-04-01 | https://ukrpolyplast.com.ua/produktsiya/fitingi-termorezistornye-dlya-pe-trub/zaglushka-termorezistornaya-63-mm-pe100-sdr11 | emergency recovery works | 0 | For restoration after shelling and hostilities. | 2 | 0 | 0 | 0 | 0 | 0 | 40 | 0
9628 | 057-UA05410263_0111 | 05410263 | natural gas distribution | Production | Devices and tools | Gas plug | - | Plug ZNE PE 100 GAS SDR 11-90 | 0 | Material - polyethylene made from raw materials "The PE100 + Association" Standard - DSTU B V.2.7-179:2009. Connecting parts for gas pipelines from polyethylene pipes. Technical standards; Connection type - thermistor (with available heating element); Connection diameter - 90 mm. | 0 | 0 | pcs. | 20 | 20 | 0 | 0 | 0 | 0 | Reconstruction | Highest | 2022-04-01 | https://ukrpolyplast.com.ua/produktsiya/fitingi-termorezistornye-dlya-pe-trub/zaglushka-termorezistornaya-90-mm-pe100-sdr11 | emergency recovery works | 0 | For restoration after shelling and hostilities. | 2 | 0 | 0 | 0 | 0 | 0 | 20 | 0
9629 | 057-UA05410263_0112 | 05410263 | natural gas distribution | Production | Devices and tools | Gas plug | - | Plug ZNE PE 100 GAS SDR 11-160 | 0 | Material - polyethylene made from raw materials "The PE100 + Association" Standard - DSTU B V.2.7-179:2009. Connecting parts for gas pipelines from polyethylene pipes. Technical standards; Connection type - thermistor (with available heating element); Connection diameter - 160 mm. | 0 | 0 | pcs. | 10 | 10 | 0 | 0 | 0 | 0 | Reconstruction | Highest | 2022-04-01 | https://ukrpolyplast.com.ua/produktsiya/fitingi-termorezistornye-dlya-pe-trub/zaglushka-termorezistornaya-160-mm-pe100-sdr11 | emergency recovery works | 0 | For restoration after shelling and hostilities. | 2 | 0 | 0 | 0 | 0 | 0 | 10 | 0
9630 | 057-UA05410263_0113 | 05410263 | natural gas distribution | Production | Devices and tools | Gas plug | - | Plug ZNE PE 100 GAS SDR 11-225 | 0 | Material - polyethylene made from raw materials "The PE100 + Association" Standard - DSTU B V.2.7-179:2009. Connecting parts for gas pipelines from polyethylene pipes. Technical standards; Connection type - thermistor (with available heating element); Connection diameter - 225 mm. | 0 | 0 | pcs. | 10 | 10 | 0 | 0 | 0 | 0 | Reconstruction | Highest | 2022-04-01 | https://ukrpolyplast.com.ua/produktsiya/fitingi-termorezistornye-dlya-pe-trub/zaglushka-termorezistornaya-225-mm-pe100-sdr11 | emergency recovery works | 0 | For restoration after shelling and hostilities. | 2 | 0 | 0 | 0 | 0 | 0 | 10 | 0
9631 | 057-UA05410263_0114 | 05410263 | natural gas distribution | Production | Devices and tools | Metal-reinforced plastic connector | - | Joint PE/ST Du 25/20 | 0 | Material PE - polyethylene made from raw materials "The PE100 + Association" According to DSTU B V.2.7-177:2009. Polyethylene-steel adapters for gas pipelines made of polyethylene pipes. Technical standards; Material ST - steel, grades 1-3ps. According to GOST 3262; Connection type PE - thermistor (with available heating element); Connection diameter PE - 25 mm. Diameter of steel connection - 20 mm. | 0 | 0 | pcs. | 100 | 100 | 0 | 0 | 0 | 0 | Reconstruction | Highest | 2022-04-01 | https://www.ntgplastik.com/urunler/urun/pe-celik-gecis-adaptoru | emergency recovery works | 0 | For restoration after shelling and hostilities. | 2 | 0 | 0 | 0 | 0 | 0 | 100 | 0
9632 | 057-UA05410263_0115 | 05410263 | natural gas distribution | Production | Devices and tools | Metal-reinforced plastic connector | - | Joint PE/ST Du 32/25 | 0 | Material PE - polyethylene made from raw materials "The PE100 + Association" According to DSTU B V.2.7-177:2009. Polyethylene-steel adapters for gas pipelines made of polyethylene pipes. Technical standards; Material ST - steel, grades 1-3ps. According to GOST 3262; Connection type PE - thermistor (with available heating element); Connection diameter PE - 32 mm. Diameter of steel connection - 25 mm. | 0 | 0 | pcs. | 80 | 80 | 0 | 0 | 0 | 0 | Reconstruction | Highest | 2022-04-01 | https://www.ntgplastik.com/urunler/urun/pe-celik-gecis-adaptoru | emergency recovery works | 0 | For restoration after shelling and hostilities. | 2 | 0 | 0 | 0 | 0 | 0 | 80 | 0
9633 | 058-UA03351208_0009 | 03351208 | natural gas distribution | Production | Expendables | Cutting wheels for metal | - | Cutting wheel 125х1.6х22.2 mm | 0 | Wheel type Cutter Outer diameter (mm) 125 Inner diameter (mm) 22.23 Wheel thickness (mm) 1.6 Type of processed material Metal, Stainless steel, Sheet metal Maximum rotation speed (rpm) 12,200 | 0 | 0 | pcs. | 900 | 900 | 0 | 0 | 0 | 0 | Reconstruction | Highest | 2022-04-01 | https://sizif.com.ua/ | For repair of gas pipelines made of polyethylene pipes | 0 | For restoration after shelling and hostilities. | 1 | 0 | 0 | 0 | 0 | 0 | 900 | 0
9634 | 058-UA03351208_0010 | 03351208 | natural gas distribution | Production | Expendables | Cutting wheels for metal | - | Cutting wheel 180х2х22.2 mm | 0 | Wheel type Cutter Outer diameter 180 mm Inner diameter 22.23 mm Wheel thickness (mm) 2.0 Type of processed material Metal, Stainless steel, Sheet metal Maximum rotation speed (rpm) 12,200 | 0 | 0 | pcs. | 900 | 900 | 0 | 0 | 0 | 0 | Reconstruction | Highest | 2022-04-01 | https://sizif.com.ua/ | For repair of gas pipelines made of polyethylene pipes | 0 | For restoration after shelling and hostilities. | 1 | 0 | 0 | 0 | 0 | 0 | 900 | 0
9635 | 058-UA03351208_0011 | 03351208 | natural gas distribution | Production | Expendables | Welding electrodes | - | МР-3 3mm electrode | 0 | Standard: DSTU 9466-75; DSTU 9467-75 Wire brand: Sv-08; 08A Polarity at the electrode: + Isv, A: 100-140/160-200/180-260/280-320; Productivity: 8 g/A*h Yield of molten metal: 90 Cost factor: 1.7 | 0 | 0 | kg | 800 | 800 | 0 | 0 | 0 | 0 | Reconstruction | Highest | 2022-04-01 | https://sizif.com.ua/ | For repair of gas pipelines made of polyethylene pipes | 0 | For restoration after shelling and hostilities. | 1 | 0 | 0 | 0 | 0 | 0 | 800 | 0
9636 | 058-UA03351208_0012 | 03351208 | natural gas distribution | Production | Devices and tools | Pipe equipment | - | Pipe for gas and water conveyance 15х2.5 | 0 | Steel grade - 108kp, 1-3ps/sp Length/cutting - 6-12 m Standard - GOST 3262-75 Outer diameter - 15 mm Nominal diameter - 10 mm Wall thickness - 2.5 mm Type - Electric welding steel pipe for gas and water conveyance | 0 | 0 | m | 600 | 600 | 0 | 0 | 0 | 0 | Reconstruction | Highest | 2022-04-01 | https://sizif.com.ua/ | For repair of gas pipelines made of polyethylene pipes | 0 | For restoration after shelling and hostilities. | 1 | 0 | 0 | 0 | 0 | 0 | 600 | 0
9637 | 058-UA03351208_0013 | 03351208 | natural gas distribution | Production | Devices and tools | Pipe equipment | - | Pipe for gas and water conveyance 20х2.5 | 0 | Steel grade - 108kp, 1-3ps/sp Length/cutting - 6-12 m Outer diameter - 20 mm Nominal diameter - 15 mm Wall thickness - 2.5 mm Type - Electric welding steel pipe for gas and water conveyance | 0 | 0 | m | 600 | 600 | 0 | 0 | 0 | 0 | Reconstruction | Highest | 2022-04-01 | https://sizif.com.ua/ | For repair of gas pipelines made of polyethylene pipes | 0 | For restoration after shelling and hostilities. | 1 | 0 | 0 | 0 | 0 | 0 | 600 | 0
9638 | 058-UA03351208_0014 | 03351208 | natural gas distribution | Production | Devices and tools | Pipe equipment | - | Pipe for gas and water conveyance 25х2.8 | 0 | Steel grade - 108kp, 1-3ps/sp Length/cutting - 6-12 m Standard - GOST 3262-75 Outer diameter - 25 mm Nominal diameter - 20 mm Wall thickness - 2.8 mm Type - Electric welding steel pipe for gas and water conveyance | 0 | 0 | m | 600 | 600 | 0 | 0 | 0 | 0 | Reconstruction | Highest | 2022-04-01 | https://sizif.com.ua/ | For repair of gas pipelines made of polyethylene pipes | 0 | For restoration after shelling and hostilities. | 1 | 0 | 0 | 0 | 0 | 0 | 600 | 0
9639 | 058-UA03351208_0015 | 03351208 | natural gas distribution | Production | Devices and tools | Pipe equipment | - | Pipe for gas and water conveyance 32х2.8 | 0 | Steel grade - 108kp, 1-3ps/sp Length/cutting - 6-12 m Outer diameter - 32 mm Wall thickness - 2.8 mm Type - Electric welding steel pipe for gas and water conveyance | 0 | 0 | m | 600 | 600 | 0 | 0 | 0 | 0 | Reconstruction | Highest | 2022-04-01 | https://sizif.com.ua/ | For repair of gas pipelines made of polyethylene pipes | 0 | For restoration after shelling and hostilities. | 1 | 0 | 0 | 0 | 0 | 0 | 600 | 0
9640 | 058-UA03351208_0016 | 03351208 | natural gas distribution | Production | Devices and tools | Pipe equipment | - | Pipe for gas and water conveyance 48х3.0 | 0 | Steel grade - 108kp, 1-3ps/sp Length/cutting - 6-12 m Standard - GOST 3262-75 Outer diameter - 48 mm Nominal diameter - 40 mm Wall thickness - 3.5 mm Type - Electric welding steel pipe for gas and water conveyance | 0 | 0 | m | 600 | 600 | 0 | 0 | 0 | 0 | Reconstruction | Highest | 2022-04-01 | https://sizif.com.ua/ | For repair of gas pipelines made of polyethylene pipes | 0 | For restoration after shelling and hostilities. | 1 | 0 | 0 | 0 | 0 | 0 | 600 | 0
9641 | 058-UA03351208_0017 | 03351208 | natural gas distribution | Production | Devices and tools | Pipe equipment | - | Electric-welded pipe 57х3.5 | 0 | Steel grade - 1-3ps Length/cutting - 9-12 m Standard - GOST ГОСТ 10704-91 Outer diameter - 76 mm Nominal diameter - 65 mm Wall thickness - 3.5 mm Type - Electric welding steel pipe | 0 | 0 | m | 600 | 600 | 0 | 0 | 0 | 0 | Reconstruction | Highest | 2022-04-01 | https://sizif.com.ua/ | For repair of gas pipelines made of polyethylene pipes | 0 | For restoration after shelling and hostilities. | 1 | 0 | 0 | 0 | 0 | 0 | 600 | 0
9642 | 058-UA03351208_0018 | 03351208 | natural gas distribution | Production | Devices and tools | Pipe equipment | - | Electric-welded pipe 57х3.5 | 0 | Steel grade - 108kp, 1-3ps/sp Length/cutting - 6-12 m Outer diameter - 57 mm Wall thickness - 3.5 mm Type - Electric welding steel pipe for gas and water conveyance | 0 | 0 | m | 600 | 600 | 0 | 0 | 0 | 0 | Reconstruction | Highest | 2022-04-01 | https://sizif.com.ua/ | For repair of gas pipelines made of polyethylene pipes | 0 | For restoration after shelling and hostilities. | 1 | 0 | 0 | 0 | 0 | 0 | 600 | 0
9643 | 058-UA03351208_0019 | 03351208 | natural gas distribution | Production | Devices and tools | Pipe equipment | - | Electric-welded pipe 76х3.5 | 0 | Steel grade - 1-3ps Length/cutting - 9-12 m Standard - GOST ГОСТ 10704-91 Outer diameter - 76 mm Nominal diameter - 65 mm Wall thickness - 3.5 mm Type - Electric welding steel pipe | 0 | 0 | m | 600 | 600 | 0 | 0 | 0 | 0 | Reconstruction | Highest | 2022-04-01 | https://sizif.com.ua/ | For repair of gas pipelines made of polyethylene pipes | 0 | For restoration after shelling and hostilities. | 1 | 0 | 0 | 0 | 0 | 0 | 600 | 0
9644 | 058-UA03351208_0020 | 03351208 | natural gas distribution | Production | Devices and tools | Pipe equipment | - | Electric-welded pipe 89х4.0 | 0 | Steel grade - 1-3ps Length/cutting - 9-12 m Standard - GOST ГОСТ 10704-91 Outer diameter - 89 mm Nominal diameter - 80 mm Wall thickness - 4.0 mm Type - Electric welding steel pipe | 0 | 0 | m | 400 | 400 | 0 | 0 | 0 | 0 | Reconstruction | Highest | 2022-04-01 | https://sizif.com.ua/ | For repair of gas pipelines made of polyethylene pipes | 0 | For restoration after shelling and hostilities. | 1 | 0 | 0 | 0 | 0 | 0 | 400 | 0
9645 | 058-UA03351208_0021 | 03351208 | natural gas distribution | Production | Devices and tools | Pipe equipment | - | Electric-welded pipe 108х4.0 | 0 | Steel grade - 1-3ps Length/cutting - 10-12 m Standard - GOST ГОСТ 10704-91 Outer diameter - 108 mm Nominal diameter - 100 mm Wall thickness - 4.0 mm Type - Electric welding steel pipe | 0 | 0 | m | 400 | 400 | 0 | 0 | 0 | 0 | Reconstruction | Highest | 2022-04-01 | https://sizif.com.ua/ | For repair of gas pipelines made of polyethylene pipes | 0 | For restoration after shelling and hostilities. | 1 | 0 | 0 | 0 | 0 | 0 | 400 | 0
9646 | 058-UA03351208_0022 | 03351208 | natural gas distribution | Production | Devices and tools | Pipe equipment | - | Electric-welded pipe 127х4.0 | 0 | Steel grade - 1-3ps Length/cutting - 10-12 m Standard - GOST ГОСТ 10704-91 Outer diameter - 127 mm Nominal diameter - 100 mm Wall thickness - 4.0 mm Type - Electric welding steel pipe | 0 | 0 | m | 400 | 400 | 0 | 0 | 0 | 0 | Reconstruction | Highest | 2022-04-01 | https://sizif.com.ua/ | For repair of gas pipelines made of polyethylene pipes | 0 | For restoration after shelling and hostilities. | 1 | 0 | 0 | 0 | 0 | 0 | 400 | 0
9647 | 058-UA03351208_0023 | 03351208 | natural gas distribution | Production | Devices and tools | Pipe equipment | - | Electric-welded pipe 159x4.5 | 0 | Steel grade - 1-3ps Length/cutting - 10-12 m Standard - GOST ГОСТ 10704-91 Outer diameter - 159 mm Nominal diameter - 150 mm Wall thickness - 4.5 mm Type - Electric welding steel pipe | 0 | 0 | m | 400 | 400 | 0 | 0 | 0 | 0 | Reconstruction | Highest | 2022-04-01 | https://sizif.com.ua/ | For repair of gas pipelines made of polyethylene pipes | 0 | For restoration after shelling and hostilities. | 1 | 0 | 0 | 0 | 0 | 0 | 400 | 0
9648 | 058-UA03351208_0024 | 03351208 | natural gas distribution | Production | Devices and tools | Pipe equipment | - | Electric-welded pipe 219х6.0 | 0 | Steel grade - 1-3ps Length/cutting - 10-12 m Standard - GOST ГОСТ 10704-91 Outer diameter - 219 mm Nominal diameter - 200 mm Wall thickness - 4.5 mm Type - Electric welding steel pipe | 0 | 0 | m | 400 | 400 | 0 | 0 | 0 | 0 | Reconstruction | Highest | 2022-04-01 | https://sizif.com.ua/ | For repair of gas pipelines made of polyethylene pipes | 0 | For restoration after shelling and hostilities. | 1 | 0 | 0 | 0 | 0 | 0 | 400 | 0
9649 | 058-UA03351208_0025 | 03351208 | natural gas distribution | Production | Devices and tools | Pipe equipment | - | Polyethylene pipes for supply of combustible gases PE 100 SDR-11 (1.0 MPas), external diameter 32x3.0 mm | 0 | Material - polyethylene made from raw materials "The PE100 + Association" STANDARD - DSTU B EN 1555-2:2012; Packing - bundle; Outer diameter - 32 mm; Wall thickness - 3.0 mm; | 0 | 0 | m | 500 | 500 | 0 | 0 | 0 | 0 | Reconstruction | Highest | 2022-04-01 | https://elplast.com.ua/virobnitstvo/gazoprovidni-trubi/polietylenovi-truby-gaz-pe-100-i-pe-80/ | For repair of gas pipelines made of polyethylene pipes | 0 | For restoration after shelling and hostilities. | 1 | 0 | 0 | 0 | 0 | 0 | 500 | 0
9650 | 058-UA03351208_0026 | 03351208 | natural gas distribution | Production | Devices and tools | Pipe equipment | - | Polyethylene pipes for supply of combustible gases PE 100 SDR-11 (1.0 MPas), external diameter 40x3.7 mm | 0 | Material - polyethylene made from raw materials "The PE100 + Association" STANDARD - DSTU B EN 1555-2:2012; Packing - bundle; Outer diameter - 40 mm; Wall thickness - 3.7 mm; | 0 | 0 | m | 500 | 500 | 0 | 0 | 0 | 0 | Reconstruction | Highest | 2022-04-01 | https://elplast.com.ua/virobnitstvo/gazoprovidni-trubi/polietylenovi-truby-gaz-pe-100-i-pe-80/ | For repair of gas pipelines made of polyethylene pipes | 0 | For restoration after shelling and hostilities. | 1 | 0 | 0 | 0 | 0 | 0 | 500 | 0
9651 | 058-UA03351208_0027 | 03351208 | natural gas distribution | Production | Devices and tools | Pipe equipment | - | Polyethylene pipes for supply of combustible gases PE 100 SDR-17.6 (0.6 MPas), external diameter 63x3.6 mm | 0 | Material - polyethylene made from raw materials "The PE100 + Association" STANDARD - DSTU B EN 1555-2:2012; Packing - bundle; Outer diameter - 63 mm; Wall thickness - 3.6 mm; | 0 | 0 | m | 800 | 800 | 0 | 0 | 0 | 0 | Reconstruction | Highest | 2022-04-01 | https://elplast.com.ua/virobnitstvo/gazoprovidni-trubi/polietylenovi-truby-gaz-pe-100-i-pe-80/ | For repair of gas pipelines made of polyethylene pipes | 0 | For restoration after shelling and hostilities. | 1 | 0 | 0 | 0 | 0 | 0 | 800 | 0
9652 | 058-UA03351208_0028 | 03351208 | natural gas distribution | Production | Devices and tools | Pipe equipment | - | Polyethylene pipes for supply of combustible gases PE 100 SDR-17.6 (0.6 MPas), external diameter 75x4.3 mm | 0 | Material - polyethylene made from raw materials "The PE100 + Association" STANDARD - DSTU B EN 1555-2:2012; Packing - bundle; Outer diameter - 75 mm; Wall thickness - 4.3 mm; | 0 | 0 | m | 400 | 400 | 0 | 0 | 0 | 0 | Reconstruction | Highest | 2022-04-01 | https://elplast.com.ua/virobnitstvo/gazoprovidni-trubi/polietylenovi-truby-gaz-pe-100-i-pe-80/ | For repair of gas pipelines made of polyethylene pipes | 0 | For restoration after shelling and hostilities. | 1 | 0 | 0 | 0 | 0 | 0 | 400 | 0
9653 | 058-UA03351208_0029 | 03351208 | natural gas distribution | Production | Devices and tools | Pipe equipment | - | Polyethylene pipes for supply of combustible gases PE 100 SDR-17.6 (0.6 MPas), external diameter 90x5.2 mm | 0 | Material - polyethylene made from raw materials "The PE100 + Association" STANDARD - DSTU B EN 1555-2:2012; Packing - bundle; Outer diameter - 90 mm; Wall thickness - 5.2 mm; | 0 | 0 | m | 400 | 400 | 0 | 0 | 0 | 0 | Reconstruction | Highest | 2022-04-01 | https://elplast.com.ua/virobnitstvo/gazoprovidni-trubi/polietylenovi-truby-gaz-pe-100-i-pe-80/ | For repair of gas pipelines made of polyethylene pipes | 0 | For restoration after shelling and hostilities. | 1 | 0 | 0 | 0 | 0 | 0 | 400 | 0
9654 | 058-UA03351208_0030 | 03351208 | natural gas distribution | Production | Devices and tools | Pipe equipment | - | Polyethylene pipes for supply of combustible gases PE 100 SDR-17.6 (0.6 MPas), external diameter 110x5.6 mm | 0 | Material - polyethylene made from raw materials "The PE100 + Association" STANDARD - DSTU B EN 1555-2:2012; Packing - bundle; Outer diameter - 110 mm; Wall thickness - 5.6 mm; | 0 | 0 | m | 240 | 240 | 0 | 0 | 0 | 0 | Reconstruction | Highest | 2022-04-01 | https://elplast.com.ua/virobnitstvo/gazoprovidni-trubi/polietylenovi-truby-gaz-pe-100-i-pe-80/ | For repair of gas pipelines made of polyethylene pipes | 0 | For restoration after shelling and hostilities. | 1 | 0 | 0 | 0 | 0 | 0 | 240 | 0
9655 | 058-UA03351208_0031 | 03351208 | natural gas distribution | Production | Devices and tools | Pipe equipment | - | Polyethylene pipes for supply of combustible gases PE 100 SDR-17.6 (0.6 MPas), external diameter 160x9.1 mm | 0 | Material - polyethylene made from raw materials "The PE100 + Association" STANDARD - DSTU B EN 1555-2:2012; Length/cutting - segments 12 m long, formed into packages up to 3 tons, which are fastened in 4 places; Outer diameter - 160 mm; Wall thickness - 9.1 mm; | 0 | 0 | m | 240 | 240 | 0 | 0 | 0 | 0 | Reconstruction | Highest | 2022-04-01 | https://elplast.com.ua/virobnitstvo/gazoprovidni-trubi/polietylenovi-truby-gaz-pe-100-i-pe-80/ | For repair of gas pipelines made of polyethylene pipes | 0 | For restoration after shelling and hostilities. | 1 | 0 | 0 | 0 | 0 | 0 | 240 | 0
9656 | 058-UA03351208_0032 | 03351208 | natural gas distribution | Production | Devices and tools | Pipe equipment | - | Polyethylene pipes for supply of combustible gases PE 100 SDR-17.6 (0.6 MPas), external diameter 225x12.8 mm | 0 | Material - polyethylene made from raw materials "The PE100 + Association" STANDARD - DSTU B EN 1555-2:2012; Length/cutting - segments 12 m long, formed into packages up to 3 tons, which are fastened in 4 places; Outer diameter - 225 mm; Wall thickness - 12.8 mm; | 0 | 0 | m | 240 | 240 | 0 | 0 | 0 | 0 | Reconstruction | Highest | 2022-04-01 | https://elplast.com.ua/virobnitstvo/gazoprovidni-trubi/polietylenovi-truby-gaz-pe-100-i-pe-80/ | For repair of gas pipelines made of polyethylene pipes | 0 | For restoration after shelling and hostilities. | 1 | 0 | 0 | 0 | 0 | 0 | 240 | 0
9657 | 058-UA03351208_0033 | 03351208 | natural gas distribution | Production | Devices and tools | Gas taps | - | Spherical steel crane 11s37p DN20/20 PN40 (for welding) | 0 | Tightness class - Class "A" according to GOST R 54808 - no leakage Type of climatic version - UKHL1, type II atmosphere according to GOST 15150, but not lower than -35 °C Operation environment - water, natural gas, petroleum products, inert gases Connection type welding/welding Pass type: fully ported Manual drive type Nominal diameter, DN, - 20 mm Pass diameter, D, - 20 mm Construction length, L, - 130 mm Overall height, H, - 71 mm Weight - 0.6 kg Nominal pressure, PN - 40 | 0 | 0 | pcs. | 300 | 300 | 0 | 0 | 0 | 0 | Reconstruction | Highest | 2022-04-01 | https://sizif.com.ua/ | For repair of gas pipelines made of polyethylene pipes | 0 | For restoration after shelling and hostilities. | 1 | 0 | 0 | 0 | 0 | 0 | 300 | 0
9658 | 058-UA03351208_0034 | 03351208 | natural gas distribution | Production | Devices and tools | Gas taps | - | Spherical steel crane 11s37p DN40/40 PN40 (for welding) | 0 | Tightness class - Class "A" according to GOST R 54808 - no leakage Type of climatic version - UKHL1, type II atmosphere according to GOST 15150, but not lower than -35 °C Operation environment - water, natural gas, petroleum products, inert gases Connection type welding/welding Pass type: fully ported Manual drive type Nominal diameter, DN, - 40 mm Pass diameter, D, - 40 mm Construction length, L, - 180 mm Overall height, H, - 113 mm Weight - 1.8 kg Nominal pressure, PN - 40 | 0 | 0 | pcs. | 300 | 300 | 0 | 0 | 0 | 0 | Reconstruction | Highest | 2022-04-01 | https://sizif.com.ua/ | For repair of gas pipelines made of polyethylene pipes | 0 | For restoration after shelling and hostilities. | 1 | 0 | 0 | 0 | 0 | 0 | 300 | 0
9659 | 058-UA03351208_0035 | 03351208 | natural gas distribution | Production | Devices and tools | Gas taps | - | Spherical steel crane 11s37p DN50/50 PN40 (for welding) | 0 | Tightness class - Class "A" according to GOST R 54808 - no leakage Type of climatic version - UKHL1, type II atmosphere according to GOST 15150, but not lower than -35 °C Operation environment - water, natural gas, petroleum products, inert gases Connection type welding/welding Pass type: fully ported Manual drive type Nominal diameter, DN, - 50 mm Pass diameter, D, - 50 mm Construction length, L, - 210 mm Overall height, H, - 131 mm Weight - 2.9 kg Nominal pressure, PN - 40 | 0 | 0 | pcs. | 300 | 300 | 0 | 0 | 0 | 0 | Reconstruction | Highest | 2022-04-01 | https://sizif.com.ua/ | For repair of gas pipelines made of polyethylene pipes | 0 | For restoration after shelling and hostilities. | 1 | 0 | 0 | 0 | 0 | 0 | 300 | 0
9660 | 058-UA03351208_0036 | 03351208 | natural gas distribution | Production | Devices and tools | Gas taps | - | Spherical crane 11s41p DN80/80 PN16 | 0 | Tightness class - Class "A" according to GOST R 54808 - no leakage Type of climatic version - UKHL1, type II atmosphere according to GOST 15150, but not lower than -35 °C Operation environment - water, natural gas, petroleum products, inert gases Connection type flange/flange Pass type: fully ported Manual drive type Nominal diameter, DN, - 80 mm Pass diameter, D, - 80 mm Construction length, L, - 210 mm Overall height, H, - 151 mm Weight - 14.4 kg Nominal pressure, PN - 16 | 0 | 0 | pcs. | 100 | 100 | 0 | 0 | 0 | 0 | Reconstruction | Highest | 2022-04-01 | https://sizif.com.ua/ | For repair of gas pipelines made of polyethylene pipes | 0 | For restoration after shelling and hostilities. | 1 | 0 | 0 | 0 | 0 | 0 | 100 | 0
9661 | 058-UA03351208_0037 | 03351208 | natural gas distribution | Production | Devices and tools | Gas taps | - | Spherical crane 11s41p DN100/100 PN17 | 0 | Tightness class - Class "A" according to GOST R 54808 - no leakage Type of climatic version - UKHL1, type II atmosphere according to GOST 15150, but not lower than -35 °C Operation environment - water, natural gas, petroleum products, inert gases Connection type flange/flange Pass type: fully ported Manual drive type Nominal diameter, DN, - 80 mm Pass diameter, D, - 80 mm Construction length, L, - 210 mm Overall height, H, - 151 mm Weight - 14.4 kg Nominal pressure, PN - 16 | 0 | 0 | pcs. | 100 | 100 | 0 | 0 | 0 | 0 | Reconstruction | Highest | 2022-04-01 | https://sizif.com.ua/ | For repair of gas pipelines made of polyethylene pipes | 0 | For restoration after shelling and hostilities. | 1 | 0 | 0 | 0 | 0 | 0 | 100 | 0
9662 | 058-UA03351208_0038 | 03351208 | natural gas distribution | Production | Devices and tools | Gas taps | - | Spherical crane 11s41p DN150/150 PN18 | 0 | Tightness class - Class "A" according to GOST R 54808 - no leakage Type of climatic version - UKHL1, type II atmosphere according to GOST 15150, but not lower than -35 °C Operation environment - water, natural gas, petroleum products, inert gases Connection type flange/flange Pass type: fully ported Manual drive type Nominal diameter, DN, - 80 mm Pass diameter, D, - 80 mm Construction length, L, - 210 mm Overall height, H, - 151 mm Weight - 14.4 kg Nominal pressure, PN - 16 | 0 | 0 | pcs. | 50 | 50 | 0 | 0 | 0 | 0 | Reconstruction | Highest | 2022-04-01 | https://sizif.com.ua/ | For repair of gas pipelines made of polyethylene pipes | 0 | For restoration after shelling and hostilities. | 1 | 0 | 0 | 0 | 0 | 0 | 50 | 0
9663 | 058-UA03351208_0039 | 03351208 | natural gas distribution | Production | Devices and tools | Gas taps | - | Spherical brass valve coupling crane DN15 v/v (handle) | 0 | Gate type - Ball; Operating environment - Water, Gas, Steam; Connection type - internal-internal thread; Maximum operating temperature 140 degrees; Maximum operating pressure - 12 bar; Tightness class: A Housing material - Brass Coating - Nickel Mounting method - Horizontal/vertical Drive - Manual, lever handle | 0 | 0 | pcs. | 600 | 600 | 0 | 0 | 0 | 0 | Reconstruction | Highest | 2022-04-10 | https://sizif.com.ua/ | For repair of gas pipelines made of polyethylene pipes | 0 | For restoration after shelling and hostilities. | 1 | 0 | 0 | 0 | 0 | 0 | 600 | 0
9664 | 058-UA03351208_0040 | 03351208 | natural gas distribution | Production | Devices and tools | Gas taps | - | Spherical brass valve coupling crane DN20 v/v (handle) | 0 | Gate type - Ball; Operating environment - Water, Gas, Steam; Connection type - internal-internal thread; Maximum operating temperature 140 degrees; Maximum operating pressure - 12 bar; Tightness class: A Housing material - Brass Coating - Nickel Mounting method - Horizontal/vertical Drive - Manual, lever handle | 0 | 0 | pcs. | 600 | 600 | 0 | 0 | 0 | 0 | Reconstruction | Highest | 2022-04-01 | https://sizif.com.ua/ | For repair of gas pipelines made of polyethylene pipes | 0 | For restoration after shelling and hostilities. | 1 | 0 | 0 | 0 | 0 | 0 | 600 | 0
9665 | 058-UA03351208_0041 | 03351208 | natural gas distribution | Production | Devices and tools | Gas taps | - | Spherical brass valve coupling crane DN25 v/v (handle) | 0 | Gate type - Ball; Operating environment - Water, Gas, Steam; Connection type - internal-internal thread; Maximum operating temperature 140 degrees; Maximum operating pressure - 12 bar; Tightness class: A Housing material - Brass Coating - Nickel Mounting method - Horizontal/vertical Drive - Manual, lever handle | 0 | 0 | pcs. | 600 | 600 | 0 | 0 | 0 | 0 | Reconstruction | Highest | 2022-04-01 | https://sizif.com.ua/ | For repair of gas pipelines made of polyethylene pipes | 0 | For restoration after shelling and hostilities. | 1 | 0 | 0 | 0 | 0 | 0 | 600 | 0
9666 | 058-UA03351208_0042 | 03351208 | natural gas distribution | Production | Devices and tools | Gas taps | - | Spherical brass valve coupling crane DN32 v/v (handle) | 0 | Gate type - Ball; Operating environment - Water, Gas, Steam; Connection type - internal-internal thread; Maximum operating temperature 140 degrees; Maximum operating pressure - 12 bar; Tightness class: A Housing material - Brass Coating - Nickel Mounting method - Horizontal/vertical Drive - Manual, lever handle | 0 | 0 | pcs. | 600 | 600 | 0 | 0 | 0 | 0 | Reconstruction | Highest | 2022-04-01 | https://sizif.com.ua/ | For repair of gas pipelines made of polyethylene pipes | 0 | For restoration after shelling and hostilities. | 1 | 0 | 0 | 0 | 0 | 0 | 600 | 0
9667 | 058-UA03351208_0043 | 03351208 | natural gas distribution | Production | Devices and tools | Gas taps | - | Spherical brass valve coupling crane DN40 v/v (handle) | 0 | Gate type - Ball; Operating environment - Water, Gas, Steam; Connection type - internal-internal thread; Maximum operating temperature 140 degrees; Maximum operating pressure - 12 bar; Tightness class: A Housing material - Brass Coating - Nickel Mounting method - Horizontal/vertical Drive - Manual, lever handle | 0 | 0 | pcs. | 600 | 600 | 0 | 0 | 0 | 0 | Reconstruction | Highest | 2022-04-01 | https://sizif.com.ua/ | For repair of gas pipelines made of polyethylene pipes | 0 | For restoration after shelling and hostilities. | 1 | 0 | 0 | 0 | 0 | 0 | 600 | 0
9668 | 058-UA03351208_0044 | 03351208 | natural gas distribution | Production | Devices and tools | Gas taps | - | Spherical brass valve coupling crane DN50 v/v (handle) | 0 | Gate type - Ball; Operating environment - Water, Gas, Steam; Connection type - internal-internal thread; Maximum operating temperature 140 degrees; Maximum operating pressure - 12 bar; Tightness class: A Housing material - Brass Coating - Nickel Mounting method - Horizontal/vertical Drive - Manual, lever handle | 0 | 0 | pcs. | 600 | 600 | 0 | 0 | 0 | 0 | Reconstruction | Highest | 2022-04-01 | https://sizif.com.ua/ | For repair of gas pipelines made of polyethylene pipes | 0 | For restoration after shelling and hostilities. | 1 | 0 | 0 | 0 | 0 | 0 | 600 | 0
9669 | 058-UA03351208_0045 | 03351208 | natural gas distribution | Production | Devices and tools | Gas taps | - | Spherical brass valve coupling crane DN65 v/v (handle) | 0 | Gate type - Ball; Operating environment - Water, Gas, Steam; Connection type - internal-internal thread; Maximum operating temperature 140 degrees; Maximum operating pressure - 12 bar; Tightness class: A Housing material - Brass Coating - Nickel Mounting method - Horizontal/vertical Drive - Manual, lever handle | 0 | 0 | pcs. | 400 | 400 | 0 | 0 | 0 | 0 | Reconstruction | Highest | 2022-04-01 | https://sizif.com.ua/ | For repair of gas pipelines made of polyethylene pipes | 0 | For restoration after shelling and hostilities. | 1 | 0 | 0 | 0 | 0 | 0 | 400 | 0
9670 | 058-UA03351208_0046 | 03351208 | natural gas distribution | Production | Devices and tools | Gas taps | - | Spherical brass valve coupling crane DN15 v/n (handle) | 0 | Gate type - Ball; Operating environment - Water, Gas, Steam; Connection type - internal-external thread; Maximum operating temperature 140 degrees; Maximum operating pressure - 12 bar; Tightness class: A Housing material - Brass Coating - Nickel Mounting method - Horizontal/vertical Drive - Manual, lever handle | 0 | 0 | pcs. | 600 | 600 | 0 | 0 | 0 | 0 | Reconstruction | Highest | 2022-04-01 | https://sizif.com.ua/ | For repair of gas pipelines made of polyethylene pipes | 0 | For restoration after shelling and hostilities. | 1 | 0 | 0 | 0 | 0 | 0 | 600 | 0
9671 | 058-UA03351208_0047 | 03351208 | natural gas distribution | Production | Devices and tools | Gas taps | - | Spherical brass valve coupling crane DN20 v/n (handle) | 0 | Gate type - Ball; Operating environment - Water, Gas, Steam; Connection type - internal-external thread; Maximum operating temperature 140 degrees; Maximum operating pressure - 12 bar; Tightness class: A Housing material - Brass Coating - Nickel Mounting method - Horizontal/vertical Drive - Manual, lever handle | 0 | 0 | pcs. | 600 | 600 | 0 | 0 | 0 | 0 | Reconstruction | Highest | 2022-04-01 | https://sizif.com.ua/ | For repair of gas pipelines made of polyethylene pipes | 0 | For restoration after shelling and hostilities. | 1 | 0 | 0 | 0 | 0 | 0 | 600 | 0
9672 | 058-UA03351208_0048 | 03351208 | natural gas distribution | Production | Devices and tools | Gas taps | - | Spherical brass valve coupling crane DN25 v/n (handle) | 0 | Gate type - Ball; Operating environment - Water, Gas, Steam; Connection type - internal-external thread; Maximum operating temperature 140 degrees; Maximum operating pressure - 12 bar; Tightness class: A Housing material - Brass Coating - Nickel Mounting method - Horizontal/vertical Drive - Manual, lever handle | 0 | 0 | pcs. | 600 | 600 | 0 | 0 | 0 | 0 | Reconstruction | Highest | 2022-04-01 | https://sizif.com.ua/ | For repair of gas pipelines made of polyethylene pipes | 0 | For restoration after shelling and hostilities. | 1 | 0 | 0 | 0 | 0 | 0 | 600 | 0
9673 | 058-UA03351208_0049 | 03351208 | natural gas distribution | Production | Devices and tools | Gas taps | - | Spherical brass valve coupling crane DN32 v/n (handle) | 0 | Gate type - Ball; Operating environment - Water, Gas, Steam; Connection type - internal-external thread; Maximum operating temperature 140 degrees; Maximum operating pressure - 12 bar; Tightness class: A Housing material - Brass Coating - Nickel Mounting method - Horizontal/vertical Drive - Manual, lever handle | 0 | 0 | pcs. | 600 | 600 | 0 | 0 | 0 | 0 | Reconstruction | Highest | 2022-04-01 | https://sizif.com.ua/ | For repair of gas pipelines made of polyethylene pipes | 0 | For restoration after shelling and hostilities. | 1 | 0 | 0 | 0 | 0 | 0 | 600 | 0
9674 | 058-UA03351208_0050 | 03351208 | natural gas distribution | Production | Devices and tools | Gas taps | - | Spherical brass valve coupling crane DN40 v/n (handle) | 0 | Gate type - Ball; Operating environment - Water, Gas, Steam; Connection type - internal-external thread; Maximum operating temperature 140 degrees; Maximum operating pressure - 12 bar; Tightness class: A Housing material - Brass Coating - Nickel Mounting method - Horizontal/vertical Drive - Manual, lever handle | 0 | 0 | pcs. | 600 | 600 | 0 | 0 | 0 | 0 | Reconstruction | Highest | 2022-04-01 | https://sizif.com.ua/ | For repair of gas pipelines made of polyethylene pipes | 0 | For restoration after shelling and hostilities. | 1 | 0 | 0 | 0 | 0 | 0 | 600 | 0
9675 | 058-UA03351208_0051 | 03351208 | natural gas distribution | Production | Devices and tools | Gas taps | - | Spherical brass valve coupling crane DN50 v/n (handle) | 0 | Gate type - Ball; Operating environment - Water, Gas, Steam; Connection type - internal-external thread; Maximum operating temperature 140 degrees; Maximum operating pressure - 12 bar; Tightness class: A Housing material - Brass Coating - Nickel Mounting method - Horizontal/vertical Drive - Manual, lever handle | 0 | 0 | pcs. | 600 | 600 | 0 | 0 | 0 | 0 | Reconstruction | Highest | 2022-04-01 | https://sizif.com.ua/ | For repair of gas pipelines made of polyethylene pipes | 0 | For restoration after shelling and hostilities. | 1 | 0 | 0 | 0 | 0 | 0 | 600 | 0
9676 | 058-UA03351208_0052 | 03351208 | natural gas distribution | Production | Devices and tools | Gas taps | - | Full-opening plug valve KZSHS DN20 RU40 | 0 | Nominal diameter - DN 20/20 Connection type: flange/flange Connection: flange | 0 | 0 | pcs. | 500 | 500 | 0 | 0 | 0 | 0 | Reconstruction | Highest | 2022-04-01 | https://sizif.com.ua/ | For repair of gas pipelines made of polyethylene pipes | 0 | For restoration after shelling and hostilities. | 1 | 0 | 0 | 0 | 0 | 0 | 500 | 0
9677 | 058-UA03351208_0053 | 03351208 | natural gas distribution | Production | Devices and tools | Gas taps | - | Full-opening plug valve KZSHS DN25 RU40 | 0 | Nominal diameter - DN 25/25 Connection type: flange/flange Connection: flange | 0 | 0 | pcs. | 500 | 500 | 0 | 0 | 0 | 0 | Reconstruction | Highest | 2022-04-01 | https://sizif.com.ua/ | For repair of gas pipelines made of polyethylene pipes | 0 | For restoration after shelling and hostilities. | 1 | 0 | 0 | 0 | 0 | 0 | 500 | 0
9678 | 058-UA03351208_0054 | 03351208 | natural gas distribution | Production | Devices and tools | Gas taps | - | Full-opening plug valve KZSHS DN32 RU40 | 0 | Nominal diameter - DN 32/32 Connection type: flange/flange Connection: flange | 0 | 0 | pcs. | 300 | 300 | 0 | 0 | 0 | 0 | Reconstruction | Highest | 2022-04-01 | https://sizif.com.ua/ | For repair of gas pipelines made of polyethylene pipes | 0 | For restoration after shelling and hostilities. | 1 | 0 | 0 | 0 | 0 | 0 | 300 | 0
9679 | 058-UA03351208_0055 | 03351208 | natural gas distribution | Production | Devices and tools | Gas taps | - | Full-opening plug valve KZSHS DN40 RU40 | 0 | Nominal diameter - DN 40/40 Connection type: flange/flange Connection: flange | 0 | 0 | pcs. | 200 | 200 | 0 | 0 | 0 | 0 | Reconstruction | Highest | 2022-04-01 | https://sizif.com.ua/ | For repair of gas pipelines made of polyethylene pipes | 0 | For restoration after shelling and hostilities. | 1 | 0 | 0 | 0 | 0 | 0 | 200 | 0
9680 | 058-UA03351208_0056 | 03351208 | natural gas distribution | Production | Devices and tools | Gas taps | - | Full-opening plug valve KZSHS DN50 RU40 | 0 | Nominal diameter - DN 50/50 Connection type: flange/flange Connection: flange | 0 | 0 | pcs. | 200 | 200 | 0 | 0 | 0 | 0 | Reconstruction | Highest | 2022-04-01 | https://sizif.com.ua/ | For repair of gas pipelines made of polyethylene pipes | 0 | For restoration after shelling and hostilities. | 1 | 0 | 0 | 0 | 0 | 0 | 200 | 0
9681 | 058-UA03351208_0057 | 03351208 | natural gas distribution | Production | Devices and tools | Gas taps | - | Full-opening plug valve KZSHS DN65 RU40 | 0 | Nominal diameter - DN 65/65 Connection type: flange/flange Connection: flange | 0 | 0 | pcs. | 100 | 100 | 0 | 0 | 0 | 0 | Reconstruction | Highest | 2022-04-01 | https://sizif.com.ua/ | For repair of gas pipelines made of polyethylene pipes | 0 | For restoration after shelling and hostilities. | 1 | 0 | 0 | 0 | 0 | 0 | 100 | 0
9682 | 058-UA03351208_0058 | 03351208 | natural gas distribution | Production | Devices and tools | Gas taps | - | Full-opening plug valve KZSHS DN80 RU40 | 0 | Nominal diameter - DN 80/80 Connection type: flange/flange Connection: flange | 0 | 0 | pcs. | 50 | 50 | 0 | 0 | 0 | 0 | Reconstruction | Highest | 2022-04-01 | https://sizif.com.ua/ | For repair of gas pipelines made of polyethylene pipes | 0 | For restoration after shelling and hostilities. | 1 | 0 | 0 | 0 | 0 | 0 | 50 | 0
9683 | 058-UA03351208_0059 | 03351208 | natural gas distribution | Production | Devices and tools | Gas taps | - | Full-opening plug valve KZSHS DN100 RU40 | 0 | Nominal diameter - DN 100/100 Connection type: flange/flange Connection: flange | 0 | 0 | pcs. | 30 | 30 | 0 | 0 | 0 | 0 | Reconstruction | Highest | 2022-04-01 | https://sizif.com.ua/ | For repair of gas pipelines made of polyethylene pipes | 0 | For restoration after shelling and hostilities. | 1 | 0 | 0 | 0 | 0 | 0 | 30 | 0
9684 | 058-UA03351208_0060 | 03351208 | natural gas distribution | Production | Devices and tools | Gas taps | - | Full-opening plug valve KZSHS DN150 RU40 | 0 | Nominal diameter - DN 150/150 Connection type: flange/flange Connection: flange | 0 | 0 | pcs. | 30 | 30 | 0 | 0 | 0 | 0 | Reconstruction | Highest | 2022-04-01 | https://sizif.com.ua/ | For repair of gas pipelines made of polyethylene pipes | 0 | For restoration after shelling and hostilities. | 1 | 0 | 0 | 0 | 0 | 0 | 30 | 0
9685 | 058-UA03351208_0061 | 03351208 | natural gas distribution | Production | Devices and tools | Steel flanges | - | Steel welded flange DN25 РN16 | 0 | Nominal diameter - 25 mm Pressure standard - PN16 Number of holes for bolted connection - 12 Size of holes for a bolt: M24 Standard - DSTU ISO 7005-1:2005 | 0 | 0 | pcs. | 80 | 80 | 0 | 0 | 0 | 0 | Reconstruction | Highest | 2022-04-01 | https://sizif.com.ua/ | For repair of gas pipelines made of polyethylene pipes | 0 | For restoration after shelling and hostilities. | 1 | 0 | 0 | 0 | 0 | 0 | 80 | 0
9686 | 058-UA03351208_0062 | 03351208 | natural gas distribution | Production | Devices and tools | Steel flanges | - | Steel welded flange DN32 РN16 | 0 | Nominal diameter - 32 mm Pressure standard - PN16 Number of holes for bolted connection - 12 Size of holes for a bolt: M24 Standard - DSTU ISO 7005-1:2005 | 0 | 0 | pcs. | 80 | 80 | 0 | 0 | 0 | 0 | Reconstruction | Highest | 2022-04-01 | https://sizif.com.ua/ | For repair of gas pipelines made of polyethylene pipes | 0 | For restoration after shelling and hostilities. | 1 | 0 | 0 | 0 | 0 | 0 | 80 | 0
9687 | 058-UA03351208_0063 | 03351208 | natural gas distribution | Production | Devices and tools | Steel flanges | - | Steel welded flange DN65 РN16 | 0 | Nominal diameter - 65 mm Pressure standard - PN16 Number of holes for bolted connection - 12 Size of holes for a bolt: M24 Standard - DSTU ISO 7005-1:2005 | 0 | 0 | pcs. | 80 | 80 | 0 | 0 | 0 | 0 | Reconstruction | Highest | 2022-04-01 | https://sizif.com.ua/ | For repair of gas pipelines made of polyethylene pipes | 0 | For restoration after shelling and hostilities. | 1 | 0 | 0 | 0 | 0 | 0 | 80 | 0
9688 | 058-UA03351208_0064 | 03351208 | natural gas distribution | Production | Devices and tools | Steel flanges | - | Steel welded flange DN100 РN16 | 0 | Nominal diameter - 100 mm Pressure standard - PN16 Number of holes for bolted connection - 12 Size of holes for a bolt: M24 Standard - DSTU ISO 7005-1:2005 | 0 | 0 | pcs. | 80 | 80 | 0 | 0 | 0 | 0 | Reconstruction | Highest | 2022-04-01 | https://sizif.com.ua/ | For repair of gas pipelines made of polyethylene pipes | 0 | For restoration after shelling and hostilities. | 1 | 0 | 0 | 0 | 0 | 0 | 80 | 0
9689 | 058-UA03351208_0065 | 03351208 | natural gas distribution | Production | Devices and tools | Steel flanges | - | Steel welded flange DN150 РN16 | 0 | Nominal diameter - 150 mm Pressure standard - PN16 Number of holes for bolted connection - 12 Size of holes for a bolt: M24 Standard - DSTU ISO 7005-1:2005 | 0 | 0 | pcs. | 80 | 80 | 0 | 0 | 0 | 0 | Reconstruction | Highest | 2022-04-01 | https://sizif.com.ua/ | For repair of gas pipelines made of polyethylene pipes | 0 | For restoration after shelling and hostilities. | 1 | 0 | 0 | 0 | 0 | 0 | 80 | 0
9690 | 058-UA03351208_0066 | 03351208 | natural gas distribution | Production | Gas equipment | Materials for equipment repair | Steelwork | Stell elbow 108х3.6 90° | 0 | Outer diameter - 108 mm. Wall thickness - 3.6 mm; Rotation angle 90 Steel brand - 10; 20;09G2S (DSTU GOST 7809:2015) Compliance with product standards - DSTU GOST 17375-2003 or ISO 3419-81 Curvature radius 1.5 DN | 0 | 0 | pcs. | 30 | 30 | 0 | 0 | 0 | 0 | Reconstruction | Highest | 2022-04-01 | https://sizif.com.ua/ | For repair of gas pipelines made of steel pipes | 0 | For restoration after shelling and hostilities. | 1 | 0 | 0 | 0 | 0 | 0 | 30 | 0
9691 | 058-UA03351208_0067 | 03351208 | natural gas distribution | Production | Gas equipment | Materials for equipment repair | Steelwork | Stell elbow 133х4 90° | 0 | Outer diameter - 133 mm. Wall thickness - 4 mm; Rotation angle 90 Steel brand - 10; 20;09G2S (DSTU GOST 7809:2015) Compliance with product standards - DSTU GOST 17375-2003 or ISO 3419-81 Curvature radius 1.5 DN | 0 | 0 | pcs. | 15 | 15 | 0 | 0 | 0 | 0 | Reconstruction | Highest | 2022-04-01 | https://sizif.com.ua/ | For repair of gas pipelines made of steel pipes | 0 | For restoration after shelling and hostilities. | 1 | 0 | 0 | 0 | 0 | 0 | 15 | 0
9692 | 058-UA03351208_0068 | 03351208 | natural gas distribution | Production | Gas equipment | Materials for equipment repair | Steelwork | Stell elbow 159х4.5 90° | 0 | Outer diameter - 159 mm. Wall thickness - 4.5 mm; Rotation angle 90 Steel brand - 10; 20;09G2S (DSTU GOST 7809:2015) Compliance with product standards - DSTU GOST 17375-2003 or ISO 3419-81 Curvature radius 1.5 DN | 0 | 0 | pcs. | 30 | 30 | 0 | 0 | 0 | 0 | Reconstruction | Highest | 2022-04-01 | https://sizif.com.ua/ | For repair of gas pipelines made of steel pipes | 0 | For restoration after shelling and hostilities. | 1 | 0 | 0 | 0 | 0 | 0 | 30 | 0
9693 | 058-UA03351208_0069 | 03351208 | natural gas distribution | Production | Gas equipment | Materials for equipment repair | Steelwork | Stell elbow 219х6 90° | 0 | Outer diameter - 219 mm. Wall thickness - 6 mm; Rotation angle 90 Steel brand - 10; 20;09G2S (DSTU GOST 7809:2015) Compliance with product standards - DSTU GOST 17375-2003 or ISO 3419-81 Curvature radius 1.5 DN | 0 | 0 | pcs. | 30 | 30 | 0 | 0 | 0 | 0 | Reconstruction | Highest | 2022-04-01 | https://sizif.com.ua/ | For repair of gas pipelines made of steel pipes | 0 | For restoration after shelling and hostilities. | 1 | 0 | 0 | 0 | 0 | 0 | 30 | 0
9694 | 058-UA03351208_0070 | 03351208 | natural gas distribution | Production | Gas equipment | Polyethylene gas pipe coupling | - | Coupling ZNE PE 100 GAS SDR 11-25 | 0 | Material - polyethylene made from raw materials "The PE100 + Association" Standard - DSTU B V.2.7-179:2009. Connecting parts for gas pipelines from polyethylene pipes. Technical standards; Connection type - thermistor (with available heating element); Connection diameter - 25 mm. | 0 | 0 | pcs. | 200 | 200 | 0 | 0 | 0 | 0 | Reconstruction | Highest | 2022-04-01 | https://www.ntgplastik.com/urunler/urun/ef-manson | For repair of gas pipelines made of polyethylene pipes | 0 | For restoration after shelling and hostilities. | 1 | 0 | 0 | 0 | 0 | 0 | 200 | 0
9695 | 058-UA03351208_0071 | 03351208 | natural gas distribution | Production | Gas equipment | Polyethylene gas pipe coupling | - | Coupling ZNE PE 100 GAS SDR 11-32 | 0 | Material - polyethylene made from raw materials "The PE100 + Association" Standard - DSTU B V.2.7-179:2009. Connecting parts for gas pipelines from polyethylene pipes. Technical standards; Connection type - thermistor (with available heating element); Connection diameter - 32 mm. | 0 | 0 | pcs. | 200 | 200 | 0 | 0 | 0 | 0 | Reconstruction | Highest | 2022-04-01 | https://www.ntgplastik.com/urunler/urun/ef-manson | For repair of gas pipelines made of polyethylene pipes | 0 | For restoration after shelling and hostilities. | 1 | 0 | 0 | 0 | 0 | 0 | 200 | 0
9696 | 058-UA03351208_0072 | 03351208 | natural gas distribution | Production | Gas equipment | Polyethylene gas pipe coupling | - | Coupling ZNE PE 100 GAS SDR 11-63 | 0 | Material - polyethylene made from raw materials "The PE100 + Association" Standard - DSTU B V.2.7-179:2009. Connecting parts for gas pipelines from polyethylene pipes. Technical standards; Connection type - thermistor (with available heating element); Connection diameter - 63 mm. | 0 | 0 | pcs. | 200 | 200 | 0 | 0 | 0 | 0 | Reconstruction | Highest | 2022-04-01 | https://www.ntgplastik.com/urunler/urun/ef-manson | For repair of gas pipelines made of polyethylene pipes | 0 | For restoration after shelling and hostilities. | 1 | 0 | 0 | 0 | 0 | 0 | 200 | 0
9697 | 058-UA03351208_0073 | 03351208 | natural gas distribution | Production | Gas equipment | Polyethylene gas pipe coupling | - | Coupling ZNE PE 100 GAS SDR 11-90 | 0 | Material - polyethylene made from raw materials "The PE100 + Association" Standard - DSTU B V.2.7-179:2009. Connecting parts for gas pipelines from polyethylene pipes. Technical standards; Connection type - thermistor (with available heating element); Connection diameter - 90 mm. | 0 | 0 | pcs. | 200 | 200 | 0 | 0 | 0 | 0 | Reconstruction | Highest | 2022-04-01 | https://www.ntgplastik.com/urunler/urun/ef-manson | For repair of gas pipelines made of polyethylene pipes | 0 | For restoration after shelling and hostilities. | 1 | 0 | 0 | 0 | 0 | 0 | 200 | 0
9698 | 058-UA03351208_0074 | 03351208 | natural gas distribution | Production | Gas equipment | Polyethylene gas pipe coupling | - | Coupling ZNE PE 100 GAS SDR 11-110 | 0 | Material - polyethylene made from raw materials "The PE100 + Association" Standard - DSTU B V.2.7-179:2009. Connecting parts for gas pipelines from polyethylene pipes. Technical standards; Connection type - thermistor (with available heating element); Connection diameter - 110 mm. | 0 | 0 | pcs. | 200 | 200 | 0 | 0 | 0 | 0 | Reconstruction | Highest | 2022-04-01 | https://elplast.com.ua/virobnitstvo/gazoprovidni-trubi/polietylenovi-truby-gaz-pe-100-i-pe-80/ | For repair of gas pipelines made of polyethylene pipes | 0 | For restoration after shelling and hostilities. | 1 | 0 | 0 | 0 | 0 | 0 | 200 | 0
9699 | 058-UA03351208_0075 | 03351208 | natural gas distribution | Production | Gas equipment | Polyethylene gas pipe coupling | - | Coupling ZNE PE 100 GAS SDR 11-225 | 0 | Material - polyethylene made from raw materials "The PE100 + Association" Standard - DSTU B V.2.7-179:2009. Connecting parts for gas pipelines from polyethylene pipes. Technical standards; Connection type - thermistor (with available heating element); Connection diameter - 225 mm. | 0 | 0 | pcs. | 200 | 200 | 0 | 0 | 0 | 0 | Reconstruction | Highest | 2022-04-01 | https://www.ntgplastik.com/urunler/urun/ef-manson | For repair of gas pipelines made of polyethylene pipes | 0 | For restoration after shelling and hostilities. | 1 | 0 | 0 | 0 | 0 | 0 | 200 | 0
9700 | 058-UA03351208_0076 | 03351208 | natural gas distribution | Production | Devices and tools | Metal-reinforced plastic connector | - | Joint PE/ST Du 25/20 | 0 | Material PE - polyethylene made from raw materials "The PE100 + Association" According to DSTU B V.2.7-177:2009. Polyethylene-steel adapters for gas pipelines made of polyethylene pipes. Technical standards; Material ST - steel, grades 1-3ps. According to GOST 3262; Connection type PE - thermistor (with available heating element); Connection diameter PE - 25 mm. Diameter of steel connection - 20 mm. | 0 | 0 | pcs. | 100 | 100 | 0 | 0 | 0 | 0 | Reconstruction | Highest | 2022-04-01 | https://www.ntgplastik.com/urunler/urun/pe-celik-gecis-adaptoru | For repair of gas pipelines made of polyethylene pipes | 0 | For restoration after shelling and hostilities. | 1 | 0 | 0 | 0 | 0 | 0 | 100 | 0
9701 | 058-UA03351208_0077 | 03351208 | natural gas distribution | Production | Devices and tools | Metal-reinforced plastic connector | - | Joint PE/ST Du 32/32 | 0 | Material PE - polyethylene made from raw materials "The PE100 + Association" According to DSTU B V.2.7-177:2009. Polyethylene-steel adapters for gas pipelines made of polyethylene pipes. Technical standards; Material ST - steel, grades 1-3ps. According to GOST 3262; Connection type PE - thermistor (with available heating element); Connection diameter PE - 32 mm. Diameter of steel connection - 32 mm. | 0 | 0 | pcs. | 100 | 100 | 0 | 0 | 0 | 0 | Reconstruction | Highest | 2022-04-01 | https://elplast.com.ua/virobnitstvo/gazoprovidni-trubi/polietylenovi-truby-gaz-pe-100-i-pe-80/ | For repair of gas pipelines made of polyethylene pipes | 0 | For restoration after shelling and hostilities. | 1 | 0 | 0 | 0 | 0 | 0 | 100 | 0
9702 | 058-UA03351208_0078 | 03351208 | natural gas distribution | Production | Devices and tools | Metal-reinforced plastic connector | - | Joint PE/ST Du 63/57 | 0 | Material PE - polyethylene made from raw materials "The PE100 + Association" According to DSTU B V.2.7-177:2009. Polyethylene-steel adapters for gas pipelines made of polyethylene pipes. Technical standards; Material ST - steel, grades 1-3ps. According to GOST 3262; Connection type PE - thermistor (with available heating element); Connection diameter PE - 63 mm. Diameter of steel connection - 57 mm. | 0 | 0 | pcs. | 100 | 100 | 0 | 0 | 0 | 0 | Reconstruction | Highest | 2022-04-01 | https://elplast.com.ua/virobnitstvo/gazoprovidni-trubi/polietylenovi-truby-gaz-pe-100-i-pe-80/ | For repair of gas pipelines made of polyethylene pipes | 0 | For restoration after shelling and hostilities. | 1 | 0 | 0 | 0 | 0 | 0 | 100 | 0
9703 | 058-UA03351208_0079 | 03351208 | natural gas distribution | Production | Devices and tools | Metal-reinforced plastic connector | - | Joint PE/ST Du 90/89 | 0 | Material PE - polyethylene made from raw materials "The PE100 + Association" According to DSTU B V.2.7-177:2009. Polyethylene-steel adapters for gas pipelines made of polyethylene pipes. Technical standards; Material ST - steel, grades 1-3ps. According to GOST 3262; Connection type PE - thermistor (with available heating element); Connection diameter PE - 90 mm. Diameter of steel connection - 89 mm. | 0 | 0 | pcs. | 100 | 100 | 0 | 0 | 0 | 0 | Reconstruction | Highest | 2022-04-01 | https://elplast.com.ua/virobnitstvo/gazoprovidni-trubi/polietylenovi-truby-gaz-pe-100-i-pe-80/ | For repair of gas pipelines made of polyethylene pipes | 0 | For restoration after shelling and hostilities. | 1 | 0 | 0 | 0 | 0 | 0 | 100 | 0
9704 | 058-UA03351208_0080 | 03351208 | natural gas distribution | Production | Devices and tools | Gas plug | - | Plug ZNE PE 100 GAS SDR 11-32 | 0 | Material - polyethylene made from raw materials "The PE100 + Association" Standard - DSTU B V.2.7-179:2009. Connecting parts for gas pipelines from polyethylene pipes. Technical standards; Connection type - thermistor (with available heating element); Connection diameter - 32 mm. | 0 | 0 | pcs. | 100 | 100 | 0 | 0 | 0 | 0 | Reconstruction | Highest | 2022-04-01 | https://ukrpolyplast.com.ua/produktsiya/fitingi-termorezistornye-dlya-pe-trub/zaglushka-termorezistornaya-32-mm-pe100-sdr11 | For repair of gas pipelines made of polyethylene pipes | 0 | For restoration after shelling and hostilities. | 1 | 0 | 0 | 0 | 0 | 0 | 100 | 0
9705 | 058-UA03351208_0081 | 03351208 | natural gas distribution | Production | Devices and tools | Gas plug | - | Plug ZNE PE 100 GAS SDR 11-40 | 0 | Material - polyethylene made from raw materials "The PE100 + Association" Standard - DSTU B V.2.7-179:2009. Connecting parts for gas pipelines from polyethylene pipes. Technical standards; Connection type - thermistor (with available heating element); Connection diameter - 40 mm. | 0 | 0 | pcs. | 100 | 100 | 0 | 0 | 0 | 0 | Reconstruction | Highest | 2022-04-01 | https://ukrpolyplast.com.ua/produktsiya/fitingi-termorezistornye-dlya-pe-trub/zaglushka-termorezistornaya-40-mm-pe100-sdr11 | For repair of gas pipelines made of polyethylene pipes | 0 | For restoration after shelling and hostilities. | 1 | 0 | 0 | 0 | 0 | 0 | 100 | 0
9706 | 058-UA03351208_0082 | 03351208 | natural gas distribution | Production | Devices and tools | Gas plug | - | Plug ZNE PE 100 GAS SDR 11-50 | 0 | Material - polyethylene made from raw materials "The PE100 + Association" Standard - DSTU B V.2.7-179:2009. Connecting parts for gas pipelines from polyethylene pipes. Technical standards; Connection type - thermistor (with available heating element); Connection diameter - 50 mm. | 0 | 0 | pcs. | 50 | 50 | 0 | 0 | 0 | 0 | Reconstruction | Highest | 2022-04-01 | https://ukrpolyplast.com.ua/produktsiya/fitingi-termorezistornye-dlya-pe-trub/zaglushka-termorezistornaya-32-mm-pe100-sdr11 | For repair of gas pipelines made of polyethylene pipes | 0 | For restoration after shelling and hostilities. | 1 | 0 | 0 | 0 | 0 | 0 | 50 | 0
9707 | 058-UA03351208_0083 | 03351208 | natural gas distribution | Production | Devices and tools | Gas plug | - | Plug ZNE PE 100 GAS SDR 11-63 | 0 | Material - polyethylene made from raw materials "The PE100 + Association" Standard - DSTU B V.2.7-179:2009. Connecting parts for gas pipelines from polyethylene pipes. Technical standards; Connection type - thermistor (with available heating element); Connection diameter - 63 mm. | 0 | 0 | pcs. | 40 | 40 | 0 | 0 | 0 | 0 | Reconstruction | Highest | 2022-04-01 | https://ukrpolyplast.com.ua/produktsiya/fitingi-termorezistornye-dlya-pe-trub/zaglushka-termorezistornaya-63-mm-pe100-sdr11 | For repair of gas pipelines made of polyethylene pipes | 0 | For restoration after shelling and hostilities. | 1 | 0 | 0 | 0 | 0 | 0 | 40 | 0
9708 | 058-UA03351208_0084 | 03351208 | natural gas distribution | Production | Devices and tools | Gas plug | - | Plug ZNE PE 100 GAS SDR 11-90 | 0 | Material - polyethylene made from raw materials "The PE100 + Association" Standard - DSTU B V.2.7-179:2009. Connecting parts for gas pipelines from polyethylene pipes. Technical standards; Connection type - thermistor (with available heating element); Connection diameter - 90 mm. | 0 | 0 | pcs. | 40 | 40 | 0 | 0 | 0 | 0 | Reconstruction | Highest | 2022-04-01 | https://ukrpolyplast.com.ua/produktsiya/fitingi-termorezistornye-dlya-pe-trub/zaglushka-termorezistornaya-90-mm-pe100-sdr11 | For repair of gas pipelines made of polyethylene pipes | 0 | For restoration after shelling and hostilities. | 1 | 0 | 0 | 0 | 0 | 0 | 40 | 0
9709 | 058-UA03351208_0085 | 03351208 | natural gas distribution | Production | Devices and tools | Gas plug | - | Plug ZNE PE 100 GAS SDR 11-160 | 0 | Material - polyethylene made from raw materials "The PE100 + Association" Standard - DSTU B V.2.7-179:2009. Connecting parts for gas pipelines from polyethylene pipes. Technical standards; Connection type - thermistor (with available heating element); Connection diameter - 160 mm. | 0 | 0 | pcs. | 40 | 40 | 0 | 0 | 0 | 0 | Reconstruction | Highest | 2022-04-01 | https://ukrpolyplast.com.ua/produktsiya/fitingi-termorezistornye-dlya-pe-trub/zaglushka-termorezistornaya-160-mm-pe100-sdr11 | For repair of gas pipelines made of polyethylene pipes | 0 | For restoration after shelling and hostilities. | 1 | 0 | 0 | 0 | 0 | 0 | 40 | 0
9710 | 058-UA03351208_0086 | 03351208 | natural gas distribution | Production | Devices and tools | Gas plug | - | Plug ZNE PE 100 GAS SDR 11-225 | 0 | Material - polyethylene made from raw materials "The PE100 + Association" Standard - DSTU B V.2.7-179:2009. Connecting parts for gas pipelines from polyethylene pipes. Technical standards; Connection type - thermistor (with available heating element); Connection diameter - 225 mm. | 0 | 0 | pcs. | 40 | 40 | 0 | 0 | 0 | 0 | Reconstruction | Highest | 2022-04-01 | https://ukrpolyplast.com.ua/produktsiya/fitingi-termorezistornye-dlya-pe-trub/zaglushka-termorezistornaya-225-mm-pe100-sdr11 | For repair of gas pipelines made of polyethylene pipes | 0 | For restoration after shelling and hostilities. | 1 | 0 | 0 | 0 | 0 | 0 | 40 | 0
9711 | 058-UA03351208_0087 | 03351208 | natural gas distribution | Production | Expendables | Insulation materials | - | PVC insulation tape | 0 | PVC tape width - 19 mm length - 20 m thickness 0.13 mm colour - blue printing - without printing elongation - 125% | 0 | 0 | kg | 40 | 40 | 0 | 0 | 0 | 0 | Reconstruction | Highest | 2022-04-01 | https://sizif.com.ua/ | For repair of gas pipelines made of polyethylene pipes | 0 | For restoration after shelling and hostilities. | 1 | 0 | 0 | 0 | 0 | 0 | 40 | 0
9712 | 058-UA03351208_0088 | 03351208 | natural gas distribution | Production | Expendables | Insulation materials | - | Thermisol film 2.0 mm | 0 | Operating temperature range from -50 to +60 ⁰C. Thickness - 2.0 mm; Width: 450 mm; Degree of complete shrinkage, - 30 ... 50%; Adhesion to a primed steel surface, at least 3.5 kg/cm2. | 0 | 0 | kg | 80 | 80 | 0 | 0 | 0 | 0 | Reconstruction | Highest | 2022-04-01 | https://sizif.com.ua/ | For repair of gas pipelines made of polyethylene pipes | 0 | Restoration of the insulating coating in the places of repair and welding works after the shelling. | 1 | 0 | 0 | 0 | 0 | 0 | 80 | 0
9713 | 058-UA03351208_0089 | 03351208 | natural gas distribution | Production | Expendables | Insulation materials | - | Foil bitumen adhesive tape | 0 | Reinforced tape: Yes Length – 10.0 m Thickness: 1.2 mm Width: 50.0 mm; | 0 | 0 | m | 200 | 200 | 0 | 0 | 0 | 0 | Reconstruction | Highest | 2022-04-01 | https://sizif.com.ua/ | For repair of gas pipelines made of polyethylene pipes | 0 | For repair works after shelling. | 1 | 0 | 0 | 0 | 0 | 0 | 200 | 0
9714 | 058-UA03351208_0090 | 03351208 | natural gas distribution | Production | Vehicles and machinery | Vehicles | - | Volkswagen T6.1 Kasten PRO L1H1 EU6 4MOTION or similar | 0 | ENGINE Volume: 2.0 l (1,968 cm3) Max. power: 110 hp at 4,000 rpm Torque 110 hp at 4,000 rpm Number of cylinders: 4 Engine type: Diesel Engine aspiration: Turbocharger Performance characteristics Max. speed: 164 km/h Acceleration: 14.3 s to 100 km/h Combined fuel consumption 7.1 l/100 km Fuel tank: 70 l Fuel: Diesel Emission standard: Euro 6 Transmission Name: 5-MKP Type: manual Drive: Front Number of gears: 5 BREAK Front: Ventilated discs Rear: Disc WHEELS Disks: Steel Disc size: 16" | 0 | 0 | pcs. | 14 | 14 | 0 | 0 | 0 | 0 | Development | Low | 2022-05-01 | https://www.vw-commercial.com.ua/transporter-6-1-kasten | For repair works | 0 | Service of operation - 46 crews, number of cars - 39 units, of which 14 units are subject to retirement, 8 units require cap. repair. | 1 | 0 | 0 | 0 | 0 | 0 | 14 | 0
9715 | 058-UA03351208_0091 | 03351208 | natural gas distribution | Production | Devices and tools | Welding machines | - | Welding machines for electrofusion welding of polyethylene Kamitech-like pipes included | Welding machine, Mounting clamp for couplings; Clamp ZT25/90 for pipe diameters of 25, 32, 40, 63, 75, 90 mm; Clamp ZT 110/200 for pipe diameters of 110, 125, 140,1 60, 180, 200 mm; Interchangeable tips 3.9, 4.7 mm Thermal printer; Centronics–USB or RS232–USB adapter; Bar code reader; PC app for data archiving. | Range of welding diameters* [mm] up to 250 mm Barcode scanner Supply voltage [V] 230 Operating temperature range [°C] -10 +40 (at relative humidity <75%) Output power [V] 2,500 Required power of the unit [W] 3,000 Housing density class IP 54 Max. operating current [A] <63 Operating voltage range [V] 6-48 (with 0.5 V adjustment) Working time range [s] 0-4999 (with 1s adjustment) Printer's internal memory: 200 seams Print and copy of seam settings USB/RS-232 Backlit LCD display Wire length [m] 3 Interchangeable tips [mm] Ø3.9; Ø4.7 | Kamitec-like pipes | 0 | pcs. | 4 | 4 | 0 | 0 | 0 | 0 | Development | Low | 2022-05-01 | https://www.shindaiwa.net/ru/svarochnyy-agregat-dgw310mc.html | For repair of gas pipelines made of polyethylene pipes | 0 | For repair of gas pipelines made of polyethylene pipes. Huge amount of work regarding the restoration of gas distribution networks as a result of hostilities. Available equipment is outdated and needs to be replaced. | 1 | 0 | 0 | 0 | 0 | 0 | 4 | 0
9716 | 058-UA03351208_0092 | 03351208 | natural gas distribution | Production | Devices and tools | Welding machines | - | Welding machines for butt welding of polyethylene Kamitec-like pipes | Hydraulic power unit, manual or automatic heating plate, planer, fixing guide blocks, stand for heating plate and planer, set of reduction inserts, mounting brackets, thermal printer, seam archivation kit | Welding machine parameters Supply voltage [V] 230 Operating temperature range [°C] -10 +40 (at relative humidity <75%) Storage temperature range [°C] -20 +50 SDR 9; 11; 13.6; 17; 17.6; 21; 26; 27.6; 33; 41 Manual power supply settings Parameters/Machine type KmT400 Dimensions [mm] 300x520x505 Pressure regulation: proportional valve Pressure control range [bar] 0-90 Operational position: vertical System power [V] 5100 Automatic power supply parameters Parameters/Machine type KmT400 Dimensions [mm] 680x320x360 Pressure control: proportional valve Pressure adjustment range [bar] 0-90 System power [V] 6700 Memory: 100 seams Printer Maintenance: serial data communication Planer options Parameters/Machine type KmT400 Revolutions [rpm] 20 Dimensions (width, height, depth) [mm] 600x800x150 Weight, kg: 51 Heating plate parameters Parameters/Machine type KmT400 Temperature setting range [°C] 180-240 Dimensions (width, height, depth) [mm] 600x680x75 Weight, kg: 16 | Kamitec-like pipes | 0 | pcs. | 4 | 4 | 0 | 0 | 0 | 0 | Development | Low | 2022-05-01 | https://kamitech.in.ua/prays_list_kamitech/kmt_2k5_s_elektromuftovaya_svarka_trub_do_250_mm_skaner/#wbs1 | For repair of gas pipelines made of polyethylene pipes | 0 | For repair of gas pipelines made of polyethylene pipes. Huge amount of work regarding the restoration of gas distribution networks as a result of hostilities. Available equipment is outdated and needs to be replaced. | 1 | 0 | 0 | 0 | 0 | 0 | 4 | 0
9717 | 058-UA03351208_0093 | 03351208 | natural gas distribution | Production | Devices and tools | Welding machines | - | Inverter welding machines 200A | 0 | Rated voltage of the electricity line, 220/230 V Rated current consumed from the network, 25 A Rated welding current, 200 A Maximum operating current, 240 A Load duration (LD): 40% Change limitations in power supply network, 160-260 V Regulation limitations of welding current, 25-200 A Artificial electrode diameter, mm 1.6-5 Case | 0 | 0 | pcs. | 20 | 20 | 0 | 0 | 0 | 0 | Development | Low | 2022-05-01 | https://paton.ua/svarochnoe-oborudovanie/svarochnye-invertory-mma/zvaryuvalniy-aparat-paton-eco-250-s/ | For repair of steel gas pipelines | 0 | For repair of steel gas pipelines Huge amount of work regarding the restoration of gas distribution networks as a result of hostilities. Available equipment is outdated and needs to be replaced. | 1 | 0 | 0 | 0 | 0 | 0 | 20 | 0
9718 | 058-UA03351208_0094 | 03351208 | natural gas distribution | Production | Devices and tools | Welding machines | - | Inverter welding machines 400A | 0 | Welding inverter for MMA and TIG welding Maximum operating current: 400 A Operating voltage: 380V (three-phase) Diameter of electrodes: 2.0 - 8.0 mm | 0 | 0 | pcs. | 20 | 20 | 0 | 0 | 0 | 0 | Development | Low | 2022-05-01 | https://paton.ua/svarochnoe-oborudovanie/svarochnye-invertory-mma/zvaryuvalniy-aparat-paton-pro-350-400v/ | For repair of steel gas pipelines | 0 | For repair of steel gas pipelines Huge amount of work regarding the restoration of gas distribution networks as a result of hostilities. Available equipment is outdated and needs to be replaced. | 1 | 0 | 0 | 0 | 0 | 0 | 20 | 0
9719 | 058-UA03351208_0095 | 03351208 | natural gas distribution | Production | Devices and tools | Pressure repair equipment | - | Pressing clamps for polyethylene pipes, 32-90 mm in diameter | 0 | Manual drive type: working area: diameter: 32-90 mm. | 0 | 0 | pcs. | 20 | 20 | 0 | 0 | 0 | 0 | Development | Low | 2022-05-01 | https://polyplastic.ua/img/pf/support-equipment-25.pdf | For repair of gas pipelines made of polyethylene pipes | 0 | For quick disconnection of polyethylene gas pipelines in case of damage. | 1 | 0 | 0 | 0 | 0 | 0 | 20 | 0
9720 | 058-UA03351208_0096 | 03351208 | natural gas distribution | Production | Devices and tools | Pressure repair equipment | - | Pressing clamps for polyethylene pipes, 90-250 mm in diameter | 0 | Mechanic drive type: working area: diameter: 90-250 mm. | 0 | 0 | pcs. | 20 | 20 | 0 | 0 | 0 | 0 | Development | Low | 2022-05-01 | https://polyplastic.ua/img/pf/support-equipment-25.pdf | For repair of gas pipelines made of polyethylene pipes | 0 | For quick disconnection of polyethylene gas pipelines in case of damage. | 1 | 0 | 0 | 0 | 0 | 0 | 20 | 0
9721 | 058-UA03351208_0097 | 03351208 | natural gas distribution | Production | Devices and tools | Angle grinder | - | Angle grinder 1.5 kW | 0 | Maximum disk diameter: 180 mm Power supply 220V Power 1,300 W or 1,500 W. | 0 | 0 | pcs. | 20 | 20 | 0 | 0 | 0 | 0 | Development | Low | 2022-05-01 | https://epicentrk.ua/ua/shop/bolgarka-uglovaya-shlifmashina-dewalt-dwe4557.html | For repair works | 0 | For repair works Huge amount of work regarding the restoration of gas distribution networks as a result of hostilities. Available equipment is outdated and needs to be replaced. | 1 | 0 | 0 | 0 | 0 | 0 | 20 | 0
9722 | 058-UA03351208_0098 | 03351208 | natural gas distribution | Production | Devices and tools | Angle grinder | - | Angle grinder 2.5 kW | 0 | Power 2,200 W Disc diameter: 230 mm Maximum speed (idle run): 6,600 rpm | 0 | 0 | pcs. | 20 | 20 | 0 | 0 | 0 | 0 | Development | Low | 2022-05-01 | https://epicentrk.ua/ua/shop/uglovaya-shlifmashina-dewalt-dwe4579.html | For repair works | 0 | For repair works Huge amount of work regarding the restoration of gas distribution networks as a result of hostilities. Available equipment is outdated and needs to be replaced. | 1 | 0 | 0 | 0 | 0 | 0 | 20 | 0
9723 | 058-UA03351208_0099 | 03351208 | natural gas distribution | Production | Devices and tools | Rotary hammers | - | Rotary hammers 2.2 kW | 0 | Power 1,500 W Drilling diameter (steel/concrete/wood) 52 mm Drilling crown 160 mm Idle frequency 130 - 260 rpm Number of strokes per minute 1,075 - 2,150 Impact energy 19.7 J Vibration 19.5 m/s² (drilling) 13.5 m/s² (run) Dimensions 599 x 130 x 287 mm dustproof cartridge adapted for SDS-MAX | 0 | 0 | pcs. | 14 | 14 | 0 | 0 | 0 | 0 | Development | Low | 2022-05-01 | https://maklta.com.ua/makita-hr-5201-c | For repair works | 0 | For repair works Huge amount of work regarding the restoration of gas distribution networks as a result of hostilities. Available equipment is outdated and needs to be replaced. | 1 | 0 | 0 | 0 | 0 | 0 | 14 | 0
9724 | 058-UA03351208_0100 | 03351208 | natural gas distribution | Production | Devices and tools | Hydraulic stations | - | Hydraulic power unit GPV13 (Stanley), completed with RVT Ø1\2’’ L=10m | 0 | Honda\Subaru engine Power, 13 hp Oil flow, 30 l/min Working pressure, 140-155 bar Rotary starter Average fuel consumption, 3.5 l/g Case: steel Dimensions (LxWxH), 750x510x600 mm Weight, 75 kg | 0 | 0 | pcs. | 8 | 8 | 0 | 0 | 0 | 0 | Development | Low | 2022-05-01 | https://instrumentu.com.ua/gidravlicheckaya-ctanciya-gpv13-stanley.html | For repair works | 0 | For emergency and repair work in the absence of electricity and in a gaseous environment. There is currently no equipment. To eliminate the consequences of shelling and hostilities. | 1 | 0 | 0 | 0 | 0 | 0 | 8 | 0
9725 | 058-UA03351208_0101 | 03351208 | natural gas distribution | Production | Devices and tools | Air hammers | - | Heavy-duty jack hammer, BRV20 Stanley in a set | 0 | Handle type T-shaped, anti-vibration Oil flow, 30 l/min Operating pressure, 105-140 bar Impact frequency, 1,800 per 1 min Sound power level LWA, 105 dB Dimensions (LxWxH), 670x420 mm Weight, 21 kg | 0 | 0 | pcs. | 8 | 8 | 0 | 0 | 0 | 0 | Development | Low | 2022-05-01 | https://manualzz.com/doc/6552834/brv20-user-manual-1-2014-v1 | For repair works | 0 | For emergency and repair work in the absence of electricity and in a gaseous environment. There is currently no equipment. To eliminate the consequences of shelling and hostilities. | 1 | 0 | 0 | 0 | 0 | 0 | 8 | 0
9726 | 058-UA03351208_0102 | 03351208 | natural gas distribution | Production | Devices and tools | Air hammers | - | Light-duty jack hammer, CHV08 Stanley in a set | 0 | Handle type D-shaped Oil flow, 30 l/min Operating pressure, 40-140 bar Impact frequency, 1,300-1,500 per 1 min Sound power level LWA, 105 dB Dimensions (LxWxH), 500х150 mm Weight, 8 kg | 0 | 0 | pcs. | 8 | 8 | 0 | 0 | 0 | 0 | Development | Low | 2022-05-01 | https://accura.ie/products/hydraulic-chipping-hammer-stanley-infrastructure-ce-products-8kg | For repair works | 0 | For emergency and repair work in the absence of electricity and in a gaseous environment. There is currently no equipment. To eliminate the consequences of shelling and hostilities. | 1 | 0 | 0 | 0 | 0 | 0 | 8 | 0
9727 | 058-UA03351208_0103 | 03351208 | natural gas distribution | Production | Devices and tools | Industrial fans | - | VFV8 Stanley fan, completed with 20 m air tube | 0 | Maximum productivity, 2б100 m3/g Oil flow, 20-40 l/min Operating pressure, 140 bar Dimensions (LxWxH), 600-500-700 mm Weight, 21 kg | 0 | 0 | pcs. | 14 | 14 | 0 | 0 | 0 | 0 | Development | Low | 2022-05-01 | http://www.validus.com.ua/catalogue_usage/gidraulicheskie_ventiljatory/index.htm | For repair works | 0 | For emergency and repair work in the absence of electricity and in a gaseous environment. There is currently no equipment. To eliminate the consequences of shelling and hostilities. | 1 | 0 | 0 | 0 | 0 | 0 | 14 | 0
9728 | 058-UA03351208_0104 | 03351208 | natural gas distribution | Production | Devices and tools | Impact wrenches | - | Impact wrench IW12 (Stanley) | 0 | Weight, 8 kg Dimensions (LxW), 240х100 mm Flow, 15-45 l/min Operating pressure, 70-140 bar Torque, 340-1632 Nm | 0 | 0 | pcs. | 4 | 4 | 0 | 0 | 0 | 0 | Development | Low | 2022-05-01 | http://www.validus.com.ua/catalogue_usage/gajkoverty/stanley/iw12/index.htm | For repair works | 0 | For emergency and repair work in the absence of electricity and in a gaseous environment. There is currently no equipment. To eliminate the consequences of shelling and hostilities. | 1 | 0 | 0 | 0 | 0 | 0 | 4 | 0
9729 | 058-UA03351208_0105 | 03351208 | natural gas distribution | Production | Devices and tools | Set of gas tools | - | Set of technological equipment Stop system TM RAVETTI (Italy) for overlapping gas pipelines through pressure fittings, pipeline diameters from Du50 to Du150mm, with a maximum operational pressure of 12 kgf/cm2 and the possibility of laying a bypass line, complete with small-scale mechanization. | 1. Drilling machine (art. 530) is used with Stop system SS1/SS2/SS3 12 bar (required for diameters Du 50-150) - 1 pc. 2. Drilling machine (art. 230) is used with Stop system SS1/SS2/SS3 12 bar (required for diameters Du 50-150) - 1 pc. 3. Internal cap holder art. 173 for art. 530 (is a must for diameters Du 50-150) 12 bars - 1 pc. 4. Stop system - 3 model SS1 12 bar (Du 50-90mm - internal diameter of a pipe) - 2 pcs. 5. Viewing device for Stop system SS1 12 bar - 1 pc. 6. Stop system - 3 models SS2 12 Atm. (Du 100-125mm - inner diameter of the pipe) 12 bar - 2 pcs. 7. Stop head DN 3 1/2" - 2 pcs. 8. Viewing device for Stop system SS2 12 bar - 1 pc. 9. Stop system - 3 model SS3 12 bar (Du 150mm - internal diameter of a pipe) - 2 pcs. 10. Viewing device for Stop system SS3 12 bar - 1 pc. 11. Hydraulic дube oil console DOA SUPER ASPID (Italy) is completed with a counter for motor hours, a sleeve of a high pressure and quick release coupling, L = 10,000 refueled (2 pcs) - 1 pc. 12. Hydraulic actuator DOA AN15 (Italy) - 1 pc. 13. Welding generator NEW MAGIC WELD TM MOSA (Italy), set: welding cable M307019190 (10 m + 8 m, 35 mm2); grounding (5 m cable) - 1 pc. | For works (flow stop) on pipelines with a diameter Du 50 mm to Du 150 mm (2 - 6 inches) and operating pressure of up to 12 bar | 0 | 0 | pcs. | 2 | 2 | 0 | 0 | 0 | 0 | Development | Low | 2022-05-01 | http://ravetti.com.ua/oborudovanie/stop-sistemi/stop-sistema-stal-ot-2-do-20.html#content | For repair works | 0 | For repair work without interrupting gas supply to consumers. There is currently no equipment. | 1 | 0 | 0 | 0 | 0 | 0 | 2 | 0
9730 | 058-UA03351208_0106 | 03351208 | natural gas distribution | Production | Protective equipment and devices | Ladders | 6.0 m | Three-part folding ladder | 0 | Working height 6.05 m Number of rungs 24 Maximum load 150 kg Material aluminum Width: 480 mm Weight – 14.4 kg | 0 | 0 | pcs. | 30 | 30 | 0 | 0 | 0 | 0 | Development | Low | 2022-05-01 | https://prom.ua/ua/p1357375640-lestnitsa-universalnaya-budfix.html | For repair works | 0 | For repair works Emergency and maintenance crews need to be equipped additionally. | 1 | 0 | 0 | 0 | 0 | 0 | 30 | 0
9731 | 058-UA03351208_0107 | 03351208 | natural gas distribution | Production | Devices and tools | Toolkit set | - | Set of combination wrenches (combination spanner) 6-32 mm | 0 | Set of wrenches: 20 pcs Set of wrenches: combination wrenches Wrench type: combination spanner Size in mm 6,7,8,9,10,11,12,13,14,15,16,17,18,19,21,22,24,27,30,32 | 0 | 0 | pcs. | 60 | 60 | 0 | 0 | 0 | 0 | Development | Low | 2022-05-01 | https://prom.ua/ua/p694725905-nabor-klyuchej-toptul.html | For repair works | 0 | For repair works Emergency and maintenance crews need to be equipped additionally. | 1 | 0 | 0 | 0 | 0 | 0 | 60 | 0
9732 | 058-UA03351208_0108 | 03351208 | natural gas distribution | Production | Devices and tools | Toolkit set | - | Set of hexagonal heads, 6-36 mm | 0 | Hexagonal end heads 1/2": 6; 8; 10; 11; 12; 13; 14; 15; 16; 18; 19; 20; 21; 22; 23; 24; 27; 30; 32 мм; handle with ratchet mechanism 1/2"; extenders 1/2": 75, 125, 250 mm; cardan joint 1/2"; plastic suitcase | 0 | 0 | pcs. | 60 | 60 | 0 | 0 | 0 | 0 | Development | Low | 2022-05-01 | https://prom.ua/ua/p202331880-nabor-instrumenta-golovok.html | For repair works | 0 | For repair works Emergency and maintenance crews need to be equipped additionally. | 1 | 0 | 0 | 0 | 0 | 0 | 60 | 0
9733 | 058-UA03351208_0109 | 03351208 | natural gas distribution | Production | Devices and tools | Compressors | - | Compressor up to 10 Atm | 0 | Power type - Mains Power 1,500 W Pressure - 10 bar Productivity - 220 l/min Shape - Horizontal Tank volume - 50 l Compressor type - Piston Transport wheels | 0 | 0 | pcs. | 20 | 20 | 0 | 0 | 0 | 0 | Development | Low | 2022-05-01 | https://storgom.ua/ua/product/kompressor-matari-m250b18-1.html | For repair works | 0 | For repair works Emergency and maintenance crews need to be equipped additionally. | 1 | 0 | 0 | 0 | 0 | 0 | 20 | 0
9734 | 058-UA03351208_0110 | 03351208 | natural gas distribution | Production | Dispatch and technology management tools | Radio communication equipment | Portable radios | Motorola radios (walkie-talkie type) | 0 | Range not less than 10 km Number of channels - 128 Frequency range - 446 MHz (PMR) Power 0.5 W Weight - 262 g Dimensions 57 x 116 x 38 mm Set - radio, charger, Li-Ion 2100 mA/h battery, belt clip | 0 | 0 | pcs. | 30 | 30 | 0 | 0 | 0 | 0 | Development | Low | 2022-05-01 | http://sparing-vist.ua/product/mototrbo-dp-2600e-czyfrova-portatyvna-radiostancziya | For repair works | 0 | For communication of repair and emergency crews. There is currently no equipment. | 1 | 0 | 0 | 0 | 0 | 0 | 30 | 0
9735 | 058-UA03351208_0111 | 03351208 | natural gas distribution | Humanitarian | Civil defense means | Personal protective equipment | Gas masks | Gas masks with hoses (hose 10 m) | 0 | Complete set: * hose 10m - 1pc. * Rubber corrugated tube - 2 pcs. * Belt - 1 pc. * Shoulder strap - 1pc. * Signal cord 10m - 1pc. * Dust filter - 1pc. * ShMP mask - 2 pcs. | 0 | 0 | pcs. | 30 | 30 | 0 | 0 | 0 | 0 | Development | Low | 2022-05-01 | https://3003.ua/protivogaz-psh-1s-shlang-10-m.html?language=ua | For repair works | 0 | For individual protection of employees involved in the localization and elimination of the consequences of emergencies | 1 | 0 | 0 | 0 | 0 | 0 | 30 | 0
9736 | 058-UA03351208_0112 | 03351208 | natural gas distribution | Production | Gas equipment | Personal protective equipment | Flashlights | Explosion-proof lanterns | 0 | * Power supply - battery; * Charging method - 12 V/220 V; * Protection degree - IP66; * Housing - polymer; * Zone of use - ZONE 2; * Battery type - built-in battery; * Type - manual. | 0 | 0 | pcs. | 30 | 30 | 0 | 0 | 0 | 0 | Development | Low | 2022-05-01 | https://070.com.ua/ua/product/fonar-vzryvozashishennyj-nitecore-ef1-sree-xm-l2-u3-830-ljumen-6-1164/ | For repair works | 0 | For repair works Emergency and maintenance crews need to be equipped additionally. | 1 | 0 | 0 | 0 | 0 | 0 | 30 | 0
9737 | 058-UA03351208_0113 | 03351208 | natural gas distribution | Production | Protective equipment and devices | Body belt | - | Safety belts | 0 | * Safety belt combined with shoulder and leg straps; * Material: polyamide, polyester, steel with a protective coating; * Standard: DSTU EN 361-2017; DSTU EN 358-2017; DSTU EN 813:2017; * Static breaking load - at least 15 kN; * Dimensions (waist circumference) - S (640mm - 1000mm); M (850mm - 1300mm); L (1100mm - 1500mm); | 0 | 0 | pcs. | 28 | 28 | 0 | 0 | 0 | 0 | Development | Low | 2022-05-01 | https://prom.ua/ua/p1054732951-poyas-strahovochnyj-lyamochnyj.html | For repair works | 0 | For repair works Emergency and maintenance crews need to be equipped additionally. | 1 | 0 | 0 | 0 | 0 | 0 | 28 | 0
9738 | 058-UA03351208_0114 | 03351208 | natural gas distribution | Production | Protective equipment and devices | Body belt | - | Rescue line | 0 | * Breaking load - 15 kN * Material - Polyamide. * Type - Fall protection system * Length - 12 m | 0 | 0 | pcs. | 28 | 28 | 0 | 0 | 0 | 0 | Development | Low | 2022-05-01 | https://spetszahist.com/catalog/zasobi-individualnogo-zakhistu-ziz/zasobi-zakhistu-vid-padinnya-z-visoti/stropi-8 | For repair works | 0 | For repair works Emergency and maintenance crews need to be equipped additionally. | 1 | 0 | 0 | 0 | 0 | 0 | 28 | 0
9739 | 058-UA03351208_0115 | 03351208 | natural gas distribution | Production | Devices and tools | Pipeline finder | - | Pipeline finder SPRUT-17 | 0 | Monoblock - an electronic unit connected to magnetic and electropotential antennas into a single structure. Dust- and drip-proof Interference immunity Retains its technical and operational characteristics when operating in the area of high-voltage transmission lines. Indication Analog graphic scale and sound signal separately for magnetic and electric antennas. Numerous values for the system of "magnetic" antennas. Measurement (estimation of the depth and relative values of the magnitude of current "pulsations") Direct measurement: numerical values of the depth of communications and the relative magnitude of the variable component of the flowing current and "potential". 1. Operating frequency (f oper.), Hz 100, 150, 1020, 5000 2. Bandwidth at the level 0.7 of f oper. ± 5% 3. Signal attenuation with a frequency of 50 Hz at f oper., dB: 100, 150 Hz at least 110 at f oper., dB: 1,020, 5,000 Hz at least 185 4. Sensitivity given to the input of the receiver relative to the signal / noise 6dB, μV at least 2 5. Sensitivity to magnetic field, mA/m at least 0.2 6. Deviation of the determined value of the depth of communication (to the axis of the route), at a current in the place of destination at least 200 mA, for a depth of 0.1 ... 10 m, at f - 1,020 Hz, not greater than ±2% 7. Number of readings recorded 3,000 8. Current consumption (average), 120 mA 9. Continuous operation time, hours, at least 10 | 0 | 0 | pcs. | 10 | 10 | 0 | 0 | 0 | 0 | Development | Low | 2022-05-01 | http://krom.ua/ru/production/trassoiskatel | For repair works | 0 | For repair work, to search and clarify the location of gas pipelines. Emergency and maintenance crews need to be equipped additionally. | 1 | 0 | 0 | 0 | 0 | 0 | 10 | 0
9740 | 058-UA03351208_0116 | 03351208 | natural gas distribution | Production | Devices and tools | Laser-based gas sensor | - | Laser leak indicator ELLI | 0 | Technical data Methane gas (CH4) LCD display 2.8-inch color LCD display (touch screen) Response time Within 0.2 sec. Measurement method Diode-based laser absorption spectrometer, adjustable (TDLAS) Operating time ≤ 8 hours on charge (6 hours) Power Lithium-ion battery Beam size 25 ~ 30 cm at a distance of 30 m > 30 m depending on the reflection object Weight – 1.6 kg Dimensions 237 x 167 x 74 mm Measurement range 0 ~ 50,000 parts per million Sensitivity of 10 parts per million at a distance of 0 ~ 10 m 20 parts per million at a distance of 10 ~ 30 m Operating temperature -17 to 50℃ Humidity 5 to 90% RH without freezing Protection type IP54 USB connection, headphones, DC connector Accessories Headphones, belt, bag, charger Accessories Setting device | 0 | 0 | pcs. | 20 | 20 | 0 | 0 | 0 | 0 | Development | Low | 2022-05-01 | https://www.directindustry.com.ru/prod/esders/product-90237-2033777.html | For repair works | 0 | For repair work and to search for gas leaks in hard to reach places. Emergency crews are not provided with these devices. | 1 | 0 | 0 | 0 | 0 | 0 | 20 | 0
9741 | 058-UA03351208_0117 | 03351208 | natural gas distribution | Production | Devices and tools | Pressure repair equipment | - | Ravetti MINISTOP SYSTEM (Italy) | 0 | For works (flow stop) on pipelines with a diameter Du 20 mm to Du 50 mm (3/4 - 2 inches) and operating pressure of up to 12 bar | 0 | 0 | pcs. | 2 | 2 | 0 | 0 | 0 | 0 | Development | Low | 2022-05-01 | http://validus.com.ua/catalogue_usage/stop-sistemy_mehanicheskie_ot_du_50_-_du_600_do_24/index.htm | For repair works | 0 | For repair work without interrupting gas supply to consumers. There is currently no equipment. | 1 | 0 | 0 | 0 | 0 | 0 | 2 | 0
9742 | 059-UA03351912_0014 | 03351912 | natural gas distribution | Production | Vehicles and machinery | Vehicles | - | Toyota Hilux 4*4 pickup or similar | 0 | 2.4 D-4D 150 hp 6-Mech 4x4 Business Engine Engine code: 2GD-FTV Type: diesel, turbo L4/16-valve DOHC Fuel type: diesel with a cetane level of around 48 or higher Engine displacement, cc: 2393 Cylinder Bore x Piston Stroke (mm): 92.0 x 90.0 Compression ratio: 15.6 : 1 Power (kW (hp) at rpm): 110 (150) / 3,400 Torque (Nm at rpm): 400 / 1,600-2,000 Emission standard: EURO 6 Transmission Type: 6 gears, manual Drive wheel: all-wheel drive with reduction gears at the front and reducer Dynamic index Maximum speed (km/h): 170 Acceleration 0-100 km/h (sec): 13.3 Fuel type: diesel with a cetane level of around 48 or higher | 0 | 0 | pcs. | 18 | 18 | 0 | 0 | 0 | 0 | Emergency stock | Low | 2022-05-01 | https://www.toyota.ua/new-cars/hilux/features-and-specs | For repair works | 0 | The company's emergency service - 20 crews, number of cars - 27 units, of which 11 are subject to retirement, 7 units require cap. repair. | 1 | 0 | 0 | 0 | 0 | 0 | 18 | 0
9743 | 059-UA03351912_0015 | 03351912 | natural gas distribution | Production | Vehicles and machinery | Vehicles | - | Volkswagen T6.1 Kasten PRO L1H1 EU6 4MOTION or similar | 0 | ENGINE Volume: 2.0 l (1,968 cm3) Max. power: 110 hp at 4,000 rpm Torque 110 hp at 4,000 rpm Number of cylinders: 4 Engine type: Diesel Engine aspiration: Turbocharger Performance characteristics Max. speed: 164 km/h Acceleration: 14.3 s to 100 km/h Combined fuel consumption 7.1 l/100 km Fuel tank: 70 l Fuel: Diesel Emission standard: Euro 6 Transmission Name: 5-MKP Type: manual Drive: Front Number of gears: 5 BREAK Front: Ventilated discs Rear: Disc WHEELS Disks: Steel Disc size: 16" | 0 | 0 | pcs. | 23 | 23 | 0 | 0 | 0 | 0 | Emergency stock | Low | 2022-05-01 | https://www.vw-commercial.com.ua/transporter-6-1-kasten | For repair works | 0 | Service of operation - 58 crews, number of cars - 50 units, of which 18 units are subject to retirement, 7 units require cap. repair. | 1 | 0 | 0 | 0 | 0 | 0 | 23 | 0
9744 | 059-UA03351912_0016 | 03351912 | natural gas distribution | Production | Devices and tools | Welding machines | - | Engine driven welding equipment DGW310MC/RS — single-operator | 0 | Rated welding current 260/280 А, DC Rated welding voltage 30.4/31.2 V Operating cycle 100% Current regulation range 35-280/45-310 Ø of a welding electrode of 2.6 - 6.0 mm Frequency 50/60 Hz | 0 | 0 | pcs. | 11 | 11 | 0 | 0 | 0 | 0 | Development | Low | 2022-05-01 | https://www.shindaiwa.net/uk/svarochnyy-agregat-dgw310mc.html | For repair of steel gas pipelines | 0 | For repair of steel gas pipelines Due to the connection of facilities where refugees are accommodated, the scope of work has increased. Available equipment is outdated and needs to be replaced. | 1 | 0 | 0 | 0 | 0 | 0 | 11 | 0
9745 | 059-UA03351912_0017 | 03351912 | natural gas distribution | Production | Devices and tools | Welding machines | - | Welding machines for electrofusion welding of polyethylene Kamitech-like pipes included | Welding machine, Mounting clamp for couplings; Clamp ZT25/90 for pipe diameters of 25, 32, 40, 63, 75, 90 mm; Clamp ZT 110/200 for pipe diameters of 110, 125, 140,1 60, 180, 200 mm; Interchangeable tips 3.9, 4.7 mm Thermal printer; Centronics–USB or RS232–USB adapter; Bar code reader; PC app for data archiving. | Range of welding diameters* [mm] up to 250 mm Barcode scanner Supply voltage [V] 230 Operating temperature range [°C] -10 +40 (at relative humidity <75%) Output power [V] 2,500 Required power of the unit [W] 3,000 Housing density class IP 54 Max. operating current [A] <63 Operating voltage range [V] 6-48 (with 0.5 V adjustment) Working time range [s] 0-4999 (with 1s adjustment) Printer's internal memory: 200 seams Print and copy of seam settings USB/RS-232 Backlit LCD display Wire length [m] 3 Interchangeable tips [mm] Ø3.9; Ø4.7 | 0 | 0 | pcs. | 5 | 5 | 0 | 0 | 0 | 0 | Development | Low | 2022-05-01 | https://www.shindaiwa.net/ru/svarochnyy-agregat-dgw310mc.html | For repair of gas pipelines made of polyethylene pipes | 0 | For repair of gas pipelines made of polyethylene pipes. Due to the connection of facilities where refugees are accommodated, the scope of work has increased. Available equipment is outdated and needs to be replaced. | 1 | 0 | 0 | 0 | 0 | 0 | 5 | 0
9746 | 059-UA03351912_0018 | 03351912 | natural gas distribution | Production | Devices and tools | Welding machines | - | Welding machines for butt welding of polyethylene Kamitec-like pipes | Hydraulic power unit, manual or automatic heating plate, planer, fixing guide blocks, stand for heating plate and planer, set of reduction inserts, mounting brackets, thermal printer, seam archivation kit | Welding machine parameters Supply voltage [V] 230 Operating temperature range [°C] -10 +40 (at relative humidity <75%) Storage temperature range [°C] -20 +50 SDR 9; 11; 13.6; 17; 17.6; 21; 26; 27.6; 33; 41 Manual power supply settings Parameters/Machine type KmT400 Dimensions [mm] 300x520x505 Pressure regulation: proportional valve Pressure control range [bar] 0-90 Operational position: vertical System power [V] 5100 Automatic power supply parameters Parameters/Machine type KmT400 Dimensions [mm] 680x320x360 Pressure control: proportional valve Pressure adjustment range [bar] 0-90 System power [V] 6700 Memory: 100 seams Printer Maintenance: serial data communication Planer options Parameters/Machine type KmT400 Revolutions [rpm] 20 Dimensions (width, height, depth) [mm] 600x800x150 Weight, kg: 51 Heating plate parameters Parameters/Machine type KmT400 Temperature setting range [°C] 180-240 Dimensions (width, height, depth) [mm] 600x680x75 Weight, kg: 16 | 0 | 0 | pcs. | 5 | 5 | 0 | 0 | 0 | 0 | Development | Low | 2022-05-01 | https://kamitech.in.ua/prays_list_kamitech/kmt_2k5_s_elektromuftovaya_svarka_trub_do_250_mm_skaner/#wbs1 | For repair of gas pipelines made of polyethylene pipes | 0 | For repair of gas pipelines made of polyethylene pipes. Due to the connection of facilities where refugees are accommodated, the scope of work has increased. Available equipment is outdated and needs to be replaced. | 1 | 0 | 0 | 0 | 0 | 0 | 5 | 0
9747 | 059-UA03351912_0019 | 03351912 | natural gas distribution | Production | Devices and tools | Welding machines | - | Inverter welding machines 200A | 0 | Rated voltage of the electricity line, 220/230 V Rated current consumed from the network, 25 A Rated welding current, 200 A Maximum operating current, 240 A Load duration (LD): 40% Change limitations in power supply network, 160-260 V Regulation limitations of welding current, 25-200 A Artificial electrode diameter, mm 1.6-5 Case | 0 | 0 | pcs. | 23 | 23 | 0 | 0 | 0 | 0 | Development | Low | 2022-05-01 | https://paton.ua/svarochnoe-oborudovanie/svarochnye-invertory-mma/zvaryuvalniy-aparat-paton-eco-250-s/ | For repair of steel gas pipelines | 0 | For repair of steel gas pipelines Due to the connection of facilities where refugees are accommodated, the scope of work has increased. Available equipment is outdated and needs to be replaced. | 1 | 0 | 0 | 0 | 0 | 0 | 23 | 0
9748 | 059-UA03351912_0020 | 03351912 | natural gas distribution | Production | Devices and tools | Welding machines | - | Inverter welding machines 400A | 0 | Welding inverter for MMA and TIG welding Maximum operating current: 400 A Operating voltage: 380V (three-phase) Diameter of electrodes: 2.0 - 8.0 mm | 0 | 0 | pcs. | 11 | 11 | 0 | 0 | 0 | 0 | Development | Low | 2022-05-01 | https://paton.ua/svarochnoe-oborudovanie/svarochnye-invertory-mma/zvaryuvalniy-aparat-paton-pro-350-400v/ | For repair of steel gas pipelines | 0 | For repair of steel gas pipelines Due to the connection of facilities where refugees are accommodated, the scope of work has increased. Available equipment is outdated and needs to be replaced. | 1 | 0 | 0 | 0 | 0 | 0 | 11 | 0
9749 | 059-UA03351912_0021 | 03351912 | natural gas distribution | Production | Devices and tools | Pressure repair equipment | - | Pressing clamps for polyethylene pipes, 32-90 mm in diameter | 0 | Manual drive type: working area: diameter: 32-90 mm. | 0 | 0 | pcs. | 45 | 45 | 0 | 0 | 0 | 0 | Development | Low | 2022-05-01 | https://polyplastic.ua/img/pf/support-equipment-25.pdf | For repair of gas pipelines made of polyethylene pipes | 0 | For quick disconnection of polyethylene gas pipelines in case of damage. | 1 | 0 | 0 | 0 | 0 | 0 | 45 | 0
9750 | 059-UA03351912_0022 | 03351912 | natural gas distribution | Production | Devices and tools | Pressure repair equipment | - | Pressing clamps for polyethylene pipes, 90-250 mm in diameter | 0 | Hydraulic drive type: working area: diameter: 90-250 mm. | 0 | 0 | pcs. | 45 | 45 | 0 | 0 | 0 | 0 | Development | Low | 2022-05-01 | https://polyplastic.ua/img/pf/support-equipment-25.pdf | For repair of gas pipelines made of polyethylene pipes | 0 | For quick disconnection of polyethylene gas pipelines in case of damage. | 1 | 0 | 0 | 0 | 0 | 0 | 45 | 0
9751 | 059-UA03351912_0023 | 03351912 | natural gas distribution | Production | Devices and tools | Angle grinder | - | Angle grinder 1.5 kW | 0 | Maximum disk diameter: 180 mm Power supply 220V Power 1,300 W or 1,500 W. | 0 | 0 | pcs. | 56 | 56 | 0 | 0 | 0 | 0 | Development | Low | 2022-05-01 | https://epicentrk.ua/ua/shop/bolgarka-uglovaya-shlifmashina-dewalt-dwe4557.html | For repair works | 0 | For repair works Due to the connection of facilities where refugees are accommodated, the scope of work has increased. Available equipment is outdated and needs to be replaced. | 1 | 0 | 0 | 0 | 0 | 0 | 56 | 0
9752 | 059-UA03351912_0024 | 03351912 | natural gas distribution | Production | Devices and tools | Angle grinder | - | Angle grinder 2.5 kW | 0 | Power 2,200 W Disc diameter: 230 mm Maximum speed (idle run): 6,600 rpm | 0 | 0 | pcs. | 34 | 34 | 0 | 0 | 0 | 0 | Development | Low | 2022-05-01 | https://epicentrk.ua/ua/shop/uglovaya-shlifmashina-dewalt-dwe4579.html | For repair works | 0 | For repair works Due to the connection of facilities where refugees are accommodated, the scope of work has increased. Available equipment is outdated and needs to be replaced. | 1 | 0 | 0 | 0 | 0 | 0 | 34 | 0
9753 | 059-UA03351912_0025 | 03351912 | natural gas distribution | Production | Devices and tools | Rotary hammers | - | Rotary hammers 2.2 kW | 0 | Power 1,500 W Drilling diameter (steel/concrete/wood) 52 mm Drilling crown 160 mm Idle frequency 130 - 260 rpm Number of strokes per minute 1,075 - 2,150 Impact energy 19.7 J Vibration 19.5 m/s² (drilling) 13.5 m/s² (run) Dimensions 599 x 130 x 287 mm dustproof cartridge adapted for SDS-MAX | 0 | 0 | pcs. | 23 | 23 | 0 | 0 | 0 | 0 | Development | Low | 2022-05-01 | https://maklta.com.ua/makita-hr-5201-c | For repair works | 0 | For repair works Due to the connection of facilities where refugees are accommodated, the scope of work has increased. Available equipment is outdated and needs to be replaced. | 1 | 0 | 0 | 0 | 0 | 0 | 23 | 0
9754 | 059-UA03351912_0026 | 03351912 | natural gas distribution | Production | Devices and tools | Hydraulic stations | - | Hydraulic power unit GPV13 (Stanley), completed with RVT Ø1\2’’ L=10m | 0 | Honda\Subaru engine Power, 13 hp Oil flow, 30 l/min Working pressure, 140-155 bar Rotary starter Average fuel consumption, 3.5 l/g Case: steel Dimensions (LxWxH), 750x510x600 mm Weight, 75 kg | 0 | 0 | pcs. | 5 | 5 | 0 | 0 | 0 | 0 | Development | Low | 2022-05-01 | https://instrumentu.com.ua/gidravlicheckaya-ctanciya-gpv13-stanley.html | For repair works | 0 | For emergency and repair work in the absence of electricity and in a gaseous environment. There is currently no equipment. Due to the connection of facilities where refugees are accommodated, the scope of work has increased. | 1 | 0 | 0 | 0 | 0 | 0 | 5 | 0
9755 | 059-UA03351912_0027 | 03351912 | natural gas distribution | Production | Devices and tools | Air hammers | - | Heavy-duty jack hammer, BRV20 Stanley in a set | 0 | Handle type T-shaped, anti-vibration Oil flow, 30 l/min Operating pressure, 105-140 bar Impact frequency, 1,800 per 1 min Sound power level LWA, 105 dB Dimensions (LxWxH), 670x420 mm Weight, 21 kg | 0 | 0 | pcs. | 5 | 5 | 0 | 0 | 0 | 0 | Development | Low | 2022-05-01 | https://manualzz.com/doc/6552834/brv20-user-manual-1-2014-v1 | For repair works | 0 | For emergency and repair work in the absence of electricity and in a gaseous environment. There is currently no equipment. Due to the connection of facilities where refugees are accommodated, the scope of work has increased. | 1 | 0 | 0 | 0 | 0 | 0 | 5 | 0
9756 | 059-UA03351912_0028 | 03351912 | natural gas distribution | Production | Devices and tools | Air hammers | - | Light-duty jack hammer, CHV08 Stanley in a set | 0 | Handle type D-shaped Oil flow, 30 l/min Operating pressure, 40-140 bar Impact frequency, 1,300-1,500 per 1 min Sound power level LWA, 105 dB Dimensions (LxWxH), 500х150 mm Weight, 8 kg | 0 | 0 | pcs. | 5 | 5 | 0 | 0 | 0 | 0 | Development | Low | 2022-05-01 | https://accura.ie/products/hydraulic-chipping-hammer-stanley-infrastructure-ce-products-8kg | For repair works | 0 | For emergency and repair work in the absence of electricity and in a gaseous environment. There is currently no equipment. Due to the connection of facilities where refugees are accommodated, the scope of work has increased. | 1 | 0 | 0 | 0 | 0 | 0 | 5 | 0
9757 | 059-UA03351912_0029 | 03351912 | natural gas distribution | Production | Devices and tools | Submersible pumps | - | Submersible turbine Stanley TPV16 | 0 | Max. Productivity, 102 m3/h Max. Lifting height, 31 m Case, Polyurethane Operating pressure, 140 bar Oil flow, 26-34 l/min Discharge hose diameter, mm (") 75 (3) Dimensions (LxWxH), 410х350 mm Weight, 14 kg | 0 | 0 | pcs. | 5 | 5 | 0 | 0 | 0 | 0 | Development | Low | 2022-05-01 | https://instrumentu.com.ua/tpv16-stanley-nacoc-dlya-otkachki-ila-i-namiva-pecka-promishlennii-polu-promishlennii.html | For repair works | 0 | For emergency and repair work in the absence of electricity and in a gaseous environment. There is currently no equipment. Due to the connection of facilities where refugees are accommodated, the scope of work has increased. | 1 | 0 | 0 | 0 | 0 | 0 | 5 | 0
9758 | 059-UA03351912_0030 | 03351912 | natural gas distribution | Production | Devices and tools | Rotary saws | - | Rotary saw COV10 Stanley, with disc for concrete | 0 | Oil flow, 30 l/min Operating pressure, 140 bar Blade size, 355 mm Dimensions (LxWxH), 530x280 mm Weight, 9 kg Rotation counterclockwise - Yes Axis brake - Yes Installation on the cart - Yes | 0 | 0 | pcs. | 5 | 5 | 0 | 0 | 0 | 0 | Development | Low | 2022-05-01 | https://www.manualslib.com/manual/1092314/Stanley-Co25.html#manual | For repair works | 0 | For emergency and repair work in the absence of electricity and in a gaseous environment. There is currently no equipment. Due to the connection of facilities where refugees are accommodated, the scope of work has increased. | 1 | 0 | 0 | 0 | 0 | 0 | 5 | 0
9759 | 059-UA03351912_0031 | 03351912 | natural gas distribution | Production | Devices and tools | Carts | - | Stanley cart for saws COV10 | 0 | Water tank capacity, 30 l Dimensions (LxWxH), 800х500 mm Weight, 70 kg | 0 | 0 | pcs. | 5 | 5 | 0 | 0 | 0 | 0 | Development | Low | 2022-05-01 | https://www.validus.pro/products/vizku-dlya-duskovuh-pul | For repair works | 0 | For emergency and repair work in the absence of electricity and in a gaseous environment. There is currently no equipment. Due to the connection of facilities where refugees are accommodated, the scope of work has increased. | 1 | 0 | 0 | 0 | 0 | 0 | 5 | 0
9760 | 059-UA03351912_0032 | 03351912 | natural gas distribution | Production | Devices and tools | Industrial fans | - | VFV8 Stanley fan, completed with 20 m air tube | 0 | Maximum productivity, 2б100 m3/g Oil flow, 20-40 l/min Operating pressure, 140 bar Dimensions (LxWxH), 600-500-700 mm Weight, 21 kg | 0 | 0 | pcs. | 5 | 5 | 0 | 0 | 0 | 0 | Development | Low | 2022-05-01 | http://www.validus.com.ua/catalogue_usage/gidraulicheskie_ventiljatory/index.htm | For repair works | 0 | For emergency and repair work in the absence of electricity and in a gaseous environment. There is currently no equipment. Due to the connection of facilities where refugees are accommodated, the scope of work has increased. | 1 | 0 | 0 | 0 | 0 | 0 | 5 | 0
9761 | 059-UA03351912_0033 | 03351912 | natural gas distribution | Production | Devices and tools | Impact wrenches | - | Impact wrench IW12 (Stanley) | 0 | Weight, 8 kg Dimensions (LxW), 240х100 mm Flow, 15-45 l/min Operating pressure, 70-140 bar Torque, 340-1632 Nm | 0 | 0 | pcs. | 5 | 5 | 0 | 0 | 0 | 0 | Development | Low | 2022-05-01 | http://www.validus.com.ua/catalogue_usage/gajkoverty/stanley/iw12/index.htm | For repair works | 0 | For emergency and repair work in the absence of electricity and in a gaseous environment. There is currently no equipment. Due to the connection of facilities where refugees are accommodated, the scope of work has increased. | 1 | 0 | 0 | 0 | 0 | 0 | 5 | 0
9762 | 059-UA03351912_0034 | 03351912 | natural gas distribution | Production | Devices and tools | Set of gas tools | - | Set of technological equipment Stop system TM RAVETTI (Italy) for overlapping gas pipelines through pressure fittings, pipeline diameters from Du50 to Du150mm, with a maximum operational pressure of 12 kgf/cm2 and the possibility of laying a bypass line, complete with small-scale mechanization. | 1. Drilling machine (art. 530) is used with Stop system SS1/SS2/SS3 12 bar (required for diameters Du 50-150) - 1 pc. 2. Drilling machine (art. 230) is used with Stop system SS1/SS2/SS3 12 bar (required for diameters Du 50-150) - 1 pc. 3. Internal cap holder art. 173 for art. 530 (is a must for diameters Du 50-150) 12 bars - 1 pc. 4. Stop system - 3 model SS1 12 bar (Du 50-90mm - internal diameter of a pipe) - 2 pcs. 5. Viewing device for Stop system SS1 12 bar - 1 pc. 6. Stop system - 3 models SS2 12 Atm. (Du 100-125mm - inner diameter of the pipe) 12 bar - 2 pcs. 7. Stop head DN 3 1/2" - 2 pcs. 8. Viewing device for Stop system SS2 12 bar - 1 pc. 9. Stop system - 3 model SS3 12 bar (Du 150mm - internal diameter of a pipe) - 2 pcs. 10. Viewing device for Stop system SS3 12 bar - 1 pc. 11. Hydraulic дube oil console DOA SUPER ASPID (Italy) is completed with a counter for motor hours, a sleeve of a high pressure and quick release coupling, L = 10,000 refueled (2 pcs) - 1 pc. 12. Hydraulic actuator DOA AN15 (Italy) - 1 pc. 13. Welding generator NEW MAGIC WELD TM MOSA (Italy), set: welding cable M307019190 (10 m + 8 m, 35 mm2); grounding (5 m cable) - 1 pc. | For works (flow stop) on pipelines with a diameter Du 50 mm to Du 150 mm (2 - 6 inches) and operating pressure of up to 12 bar | 0 | 0 | pcs. | 5 | 5 | 0 | 0 | 0 | 0 | Development | Low | 2022-05-01 | http://ravetti.com.ua/oborudovanie/stop-sistemi/stop-sistema-stal-ot-2-do-20.html#content | For repair works | 0 | For repair work without interrupting gas supply to consumers. There is currently no equipment. | 1 | 0 | 0 | 0 | 0 | 0 | 5 | 0
9763 | 059-UA03351912_0035 | 03351912 | natural gas distribution | Production | Devices and tools | Lighting devices | - | Portable lighting kit | Portable lighting kit "VEZHA" type EL (5) 600S - 1 pc. Gasoline generator Konner & Sohnen KS 3000 - 1 pc. Cover for the kit - 1 pc. Spare lamp - 1 pc. Guy wire - at least 3 pcs. Metal peg - square, 10x10 mm, 350 mm length - 3 pcs. Spare air filter - 1 pc. | Power supply - 220V, frequency 50Hz from the petrol generator with maximum/operating capacity of 3.0/2.5 kW. Light source - high-pressure gas discharge lamp DNAT with a capacity of 600W., E40 cartridge. Luminous flux - 96,000 lm. Fan — power of 1200 W, in the blowing mode - 600 W. Cylinder inflation time - up to 60 sec., Time of full lamp incandescence - up to 5 minutes. Wind resistance (with guy-wires) - up to 20 m/sec. Climatic category — U. Protection degree - IP 65/44. Class of protection of isolation from electric shock - ІІ. Power unit is located in a cylindrical plastic housing, which is made of dielectric material. The fabric cylinder is made of special air-waterproof, durable inseparable material, the height of the cylinder is 5 meters. Service life — at least 5 years. Guaranteed shelf life - 6 months. Warranty operating life - 12 months. Dimensions of the fully assembled kit with the generator - 600x450x600 (h) mm. Total weight with the generator - up to 65 kg. | 0 | 0 | pcs. | 23 | 23 | 0 | 0 | 0 | 0 | Development | Low | 2022-05-01 | https://esg.kiev.ua/mobilnaya-osvetitelnaya-ustanovka-vezha-el-5-600s-na-odnoy-rame-s-generatorom.html | To illuminate places of repair work | 0 | To illuminate places of repair work There is currently no equipment. | 1 | 0 | 0 | 0 | 0 | 0 | 23 | 0
9764 | 059-UA03351912_0036 | 03351912 | natural gas distribution | Production | Protective equipment and devices | Ladders | 6.0 m | Three-part folding ladder | 0 | Working height 6.05 m Number of rungs 24 Maximum load 150 kg Material aluminum Width: 480 mm Weight – 14.4 kg | 0 | 0 | pcs. | 68 | 68 | 0 | 0 | 0 | 0 | Development | Low | 2022-05-01 | https://prom.ua/ua/p1357375640-lestnitsa-universalnaya-budfix.html | For repair works | 0 | For repair works Emergency and maintenance crews need to be equipped additionally. | 1 | 0 | 0 | 0 | 0 | 0 | 68 | 0
9765 | 059-UA03351912_0037 | 03351912 | natural gas distribution | Production | Devices and tools | Toolkit set | - | Set of combination wrenches (combination spanner) 6-32 mm | 0 | Set of wrenches: 20 pcs Set of wrenches: combination wrenches Wrench type: combination spanner Size in mm 6,7,8,9,10,11,12,13,14,15,16,17,18,19,21,22,24,27,30,32 | 0 | 0 | pcs. | 68 | 68 | 0 | 0 | 0 | 0 | Development | Low | 2022-05-01 | https://prom.ua/ua/p694725905-nabor-klyuchej-toptul.html | For repair works | 0 | For repair works Emergency and maintenance crews need to be equipped additionally. | 1 | 0 | 0 | 0 | 0 | 0 | 68 | 0
9766 | 059-UA03351912_0038 | 03351912 | natural gas distribution | Production | Devices and tools | Toolkit set | - | Set of hexagonal heads, 6-36 mm | 0 | Hexagonal end heads 1/2": 6; 8; 10; 11; 12; 13; 14; 15; 16; 18; 19; 20; 21; 22; 23; 24; 27; 30; 32 мм; handle with ratchet mechanism 1/2"; extenders 1/2": 75, 125, 250 mm; cardan joint 1/2"; plastic suitcase | 0 | 0 | pcs. | 68 | 68 | 0 | 0 | 0 | 0 | Development | Low | 2022-05-01 | https://prom.ua/ua/p202331880-nabor-instrumenta-golovok.html | For repair works | 0 | For repair works Emergency and maintenance crews need to be equipped additionally. | 1 | 0 | 0 | 0 | 0 | 0 | 68 | 0
9767 | 059-UA03351912_0039 | 03351912 | natural gas distribution | Production | Devices and tools | Jacks | - | Rail jacks | 0 | load capacity 5 t | 0 | 0 | pcs. | 9 | 9 | 0 | 0 | 0 | 0 | Development | Low | 2022-05-01 | https://globalprom.kiev.ua/ua/p242133703-domkrat-reechnyj-stalnoj.html | For repair works | 0 | For repair works Emergency and maintenance crews need to be equipped additionally. | 1 | 0 | 0 | 0 | 0 | 0 | 9 | 0
9768 | 059-UA03351912_0040 | 03351912 | natural gas distribution | Production | Devices and tools | Jacks | - | Hydraulic jacks t. | 0 | load capacity 5 t | 0 | 0 | pcs. | 9 | 9 | 0 | 0 | 0 | 0 | Development | Low | 2022-05-01 | https://prom.ua/ua/p1136605846-domkrat-gidravlicheskij-yato.html | For repair works | 0 | For repair works Emergency and maintenance crews need to be equipped additionally. | 1 | 0 | 0 | 0 | 0 | 0 | 9 | 0
9769 | 059-UA03351912_0041 | 03351912 | natural gas distribution | Production | Devices and tools | Compressors | - | Compressor up to 10 Atm | 0 | Power type - Mains Power 1,500 W Pressure - 10 bar Productivity - 220 l/min Shape - Horizontal Tank volume - 50 l Compressor type - Piston Transport wheels | 0 | 0 | pcs. | 5 | 5 | 0 | 0 | 0 | 0 | Development | Low | 2022-05-01 | https://storgom.ua/ua/product/kompressor-matari-m250b18-1.html | For repair works | 0 | For repair works Emergency and maintenance crews need to be equipped additionally. | 1 | 0 | 0 | 0 | 0 | 0 | 5 | 0
9770 | 059-UA03351912_0042 | 03351912 | natural gas distribution | Production | Devices and tools | Centralizers for gas | - | Centralizers for steel pipes, 325 mm to 720 in diameter | 0 | Stabilizer with two chains for pipes; Range – 325 – 720 mm. | 0 | 0 | pcs. | 23 | 23 | 0 | 0 | 0 | 0 | Development | Low | 2022-05-01 | https://prom.ua/ua/p793806740-tsentrator-dvumya-tsepyami.html | For repair works | 0 | For repair works Maintenance crews need to be equipped additionally. | 1 | 0 | 0 | 0 | 0 | 0 | 23 | 0
9771 | 059-UA03351912_0043 | 03351912 | natural gas distribution | Production | Dispatch and technology management tools | Radio communication equipment | Portable radios | Motorola radios (walkie-talkie type) | 0 | Range not less than 10 km Number of channels - 128 Frequency range - 446 MHz (PMR) Power 0.5 W Weight - 262 g Dimensions 57 x 116 x 38 mm Set - radio, charger, Li-Ion 2100 mA/h battery, belt clip | 0 | 0 | pcs. | 90 | 90 | 0 | 0 | 0 | 0 | Development | Low | 2022-05-01 | http://sparing-vist.ua/product/mototrbo-dp-2600e-czyfrova-portatyvna-radiostancziya | For communication of repair and emergency crews | 0 | For communication of repair and emergency crews. There is currently no equipment. | 1 | 0 | 0 | 0 | 0 | 0 | 90 | 0
9772 | 059-UA03351912_0044 | 03351912 | natural gas distribution | Humanitarian | Civil defense means | Personal protective equipment | Gas masks | Gas masks with hoses (hose 10 m) | 0 | Complete set: * hose 10m - 1pc. * Rubber corrugated tube - 2 pcs. * Belt - 1 pc. * Shoulder strap - 1pc. * Signal cord 10m - 1pc. * Dust filter - 1pc. * ShMP mask - 2 pcs. | 0 | 0 | pcs. | 90 | 90 | 0 | 0 | 0 | 0 | Development | Low | 2022-05-01 | https://3003.ua/protivogaz-psh-1s-shlang-10-m.html?language=ua | For individual protection of employees involved in the localization and elimination of the consequences of emergencies | 0 | For individual protection of employees involved in the localization and elimination of the consequences of emergencies | 1 | 0 | 0 | 0 | 0 | 0 | 90 | 0
9773 | 059-UA03351912_0045 | 03351912 | natural gas distribution | Production | Gas equipment | Personal protective equipment | Flashlights | Explosion-proof lanterns | 0 | * Power supply - battery; * Charging method - 12 V/220 V; * Protection degree - IP66; * Housing - polymer; * Zone of use - ZONE 2; * Battery type - built-in battery; * Type - manual. | 0 | 0 | pcs. | 135 | 135 | 0 | 0 | 0 | 0 | Development | Low | 2022-05-01 | https://070.com.ua/ua/product/fonar-vzryvozashishennyj-nitecore-ef1-sree-xm-l2-u3-830-ljumen-6-1164/ | For repair works | 0 | For repair works Emergency and maintenance crews need to be equipped additionally. | 1 | 0 | 0 | 0 | 0 | 0 | 135 | 0
9774 | 059-UA03351912_0046 | 03351912 | natural gas distribution | Production | Protective equipment and devices | Body belt | - | Safety belts | 0 | * Safety belt combined with shoulder and leg straps; * Material: polyamide, polyester, steel with a protective coating; * Standard: DSTU EN 361-2017; DSTU EN 358-2017; DSTU EN 813:2017; * Static breaking load - at least 15 kN; * Dimensions (waist circumference) - S (640mm - 1000mm); M (850mm - 1300mm); L (1100mm - 1500mm); | 0 | 0 | pcs. | 90 | 90 | 0 | 0 | 0 | 0 | Development | Low | 2022-05-01 | https://prom.ua/ua/p1054732951-poyas-strahovochnyj-lyamochnyj.html | For repair works | 0 | For repair works Emergency and maintenance crews need to be equipped additionally. | 1 | 0 | 0 | 0 | 0 | 0 | 90 | 0
9775 | 059-UA03351912_0047 | 03351912 | natural gas distribution | Production | Protective equipment and devices | Body belt | - | Rescue line | 0 | * Breaking load - 15 kN * Material - Polyamide. * Type - Fall protection system * Length - 12 m | 0 | 0 | pcs. | 90 | 90 | 0 | 0 | 0 | 0 | Development | Low | 2022-05-01 | https://spetszahist.com/catalog/zasobi-individualnogo-zakhistu-ziz/zasobi-zakhistu-vid-padinnya-z-visoti/stropi-8 | For repair works | 0 | For repair works Emergency and maintenance crews need to be equipped additionally. | 1 | 0 | 0 | 0 | 0 | 0 | 90 | 0
9776 | 059-UA03351912_0048 | 03351912 | natural gas distribution | Production | Devices and tools | Gas detector | - | Gas detector VibraGas or similar | 0 | Dimensions: 149-165 x 58 x 34 mm (without "swan neck") + Swan neck 162 mm Weight: approx. 400 g Display: backlit LCD graphic display with 128 x 64 pixels + characters Power supply: 4 primary alkaline / manganese cells in the battery holder type Duracell Industrial ID1500, rated voltage: 6 V or 4 secondary NiMH cells in the battery holder, rated voltage: 4.8 V, rated power: 2,700 mAh Charging time: approx. 6 hours for full charge Voltage charging: 11 ... 14 volts DC Charging current: max. 500mA (fuse) Operating time: > 15 hours (without backlight), warning message if recharging is required, automatic shutdown when the voltage is too low Ambient temperature: during operation: from -20 °C to + 50 °C Display: - visual: digital concentration readings, (ppm, vol .-%,% LEL, hPa/mbar) acoustic: a concentration-dependent sound signal - sensitive to vibration depending on the concentration Operation: Semiconductor sensor (SC) Measurement accuracy: 0 - 1,000 ppm ± 20% of the final value 1,000 - 10,000 ppm ± 20% of the final value Response time: t 90 ≤ 10 sec. | 0 | 0 | pcs. | 45 | 45 | 0 | 0 | 0 | 0 | Development | Low | 2022-05-01 | https://www.directindustry.com.ru/prod/esders/product-90237-2033815.html | For repair works | 0 | For repair works Emergency and maintenance crews need to be equipped additionally. | 1 | 0 | 0 | 0 | 0 | 0 | 45 | 0
9777 | 059-UA03351912_0049 | 03351912 | natural gas distribution | Production | Devices and tools | Gas analyzer | - | Gas analyzer GOLIATH or similar | 0 | Display LCD graphic display 128 x 64 pixels, backlight Power supply NiMH rechargeable battery Operating temperature from -10 °C to +40 °C Operating time Depending on application and lighting Charging The charger is powered by 12 V DC or 230 V AC, Charging time approx. 3 hours USB port (specified 500 mA), Charging time approx. 8 hours Data storage 4 MB flash memory for more than 1 million reading values Protection type IP54 Dimensions 200 х 100 х 87 mm Weight approx. 1.250 g. Explosion protection ATEX BVS 09 ATEX E 079 X – Ex II 2G Ex ib d IIB T3/T4 Gb | 0 | 0 | pcs. | 113 | 113 | 0 | 0 | 0 | 0 | Development | Low | 2022-05-01 | https://www.directindustry.com.ru/prod/esders/product-90237-2033791.html | For repair works | 0 | For repair works Emergency and maintenance crews need to be equipped additionally. | 1 | 0 | 0 | 0 | 0 | 0 | 113 | 0
9778 | 059-UA03351912_0050 | 03351912 | natural gas distribution | Production | Devices and tools | Metal detector | - | Metal detector | 0 | * Discriminator - Yes * Soil balancing - manual * Max. detection depth, m - above 1.5 Warranty - 24 months | 0 | 0 | pcs. | 11 | 11 | 0 | 0 | 0 | 0 | Development | Low | 2022-05-01 | http://xp-deus.profiskatel.com/%D0%BA%D1%83%D0%BF%D0%B8%D1%82%D1%8C/%D0%BC%D0%B5%D1%82%D0%B0%D0%BB%D0%BB%D0%BE%D0%B8%D1%81%D0%BA%D0%B0%D1%82%D0%B5%D0%BB%D1%8C-xp-deus-ii-28-fmf-rc-ws6/ | For repair works | 0 | For repair works There is currently no equipment. | 1 | 0 | 0 | 0 | 0 | 0 | 11 | 0
9779 | 059-UA03351912_0051 | 03351912 | natural gas distribution | Production | Devices and tools | Pipeline finder | - | Pipeline finder SPRUT-17 | 0 | Monoblock - an electronic unit connected to magnetic and electropotential antennas into a single structure. Dust- and drip-proof Interference immunity Retains its technical and operational characteristics when operating in the area of high-voltage transmission lines. Indication Analog graphic scale and sound signal separately for magnetic and electric antennas. Numerous values for the system of "magnetic" antennas. Measurement (estimation of the depth and relative values of the magnitude of current "pulsations") Direct measurement: numerical values of the depth of communications and the relative magnitude of the variable component of the flowing current and "potential". 1. Operating frequency (f oper.), Hz 100, 150, 1020, 5000 2. Bandwidth at the level 0.7 of f oper. ± 5% 3. Signal attenuation with a frequency of 50 Hz at f oper., dB: 100, 150 Hz at least 110 at f oper., dB: 1,020, 5,000 Hz at least 185 4. Sensitivity given to the input of the receiver relative to the signal / noise 6dB, μV at least 2 5. Sensitivity to magnetic field, mA/m at least 0.2 6. Deviation of the determined value of the depth of communication (to the axis of the route), at a current in the place of destination at least 200 mA, for a depth of 0.1 ... 10 m, at f - 1,020 Hz, not greater than ±2% 7. Number of readings recorded 3,000 8. Current consumption (average), 120 mA 9. Continuous operation time, hours, at least 10 | 0 | 0 | pcs. | 23 | 23 | 0 | 0 | 0 | 0 | Development | Low | 2022-05-01 | http://krom.ua/ru/production/trassoiskatel | For repair works | 0 | For repair work, to search and clarify the location of gas pipelines. Emergency and maintenance crews need to be equipped additionally. | 1 | 0 | 0 | 0 | 0 | 0 | 23 | 0
9780 | 059-UA03351912_0052 | 03351912 | natural gas distribution | Production | Devices and tools | Laser-based gas sensor | - | Laser leak indicator ELLI | 0 | Technical data Methane gas (CH4) LCD display 2.8-inch color LCD display (touch screen) Response time Within 0.2 sec. Measurement method Diode-based laser absorption spectrometer, adjustable (TDLAS) Operating time ≤ 8 hours on charge (6 hours) Power Lithium-ion battery Beam size 25 ~ 30 cm at a distance of 30 m > 30 m depending on the reflection object Weight – 1.6 kg Dimensions 237 x 167 x 74 mm Measurement range 0 ~ 50,000 parts per million Sensitivity of 10 parts per million at a distance of 0 ~ 10 m 20 parts per million at a distance of 10 ~ 30 m Operating temperature -17 to 50℃ Humidity 5 to 90% RH without freezing Protection type IP54 USB connection, headphones, DC connector Accessories Headphones, belt, bag, charger Accessories Setting device | 0 | 0 | pcs. | 11 | 11 | 0 | 0 | 0 | 0 | Development | Low | 2022-05-01 | https://www.directindustry.com.ru/prod/esders/product-90237-2033777.html | For repair works | 0 | For repair work and to search for gas leaks in hard to reach places. Emergency crews are not provided with these devices. | 1 | 0 | 0 | 0 | 0 | 0 | 11 | 0
9781 | 059-UA03351912_0053 | 03351912 | natural gas distribution | Production | Devices and tools | Climate control equipment | - | Heat gun 5 kW | 0 | * Service area, sq. m - 50; * Power, W - 5,000; * Installation - Floor; * Type of coolant - electric; * Type of heating element - ceramic; * Purpose - Industrial; * Control - mechanical; * Type of heating - Fan; * Number of heating modes - 2; * Warranty - 36 months official warranty from the manufacturer * Protection functions - Protection against overheating * Features - Handle to move * Voltage, V - 220 * Voltage, V - 220 | 0 | 0 | pcs. | 11 | 11 | 0 | 0 | 0 | 0 | Development | Low | 2022-05-01 | https://epicentrk.ua/shop/mplc-teplova-garmata-termiya-at-yevo-4-5-0-4-230-400-v-tp-do-ukhl-3-1-bez-shnura-24843-1ec6e193-ad0c-6b86-a891-9753921c2322.html | For repair works | 0 | Heating of the place of emergency work. | 1 | 0 | 0 | 0 | 0 | 0 | 11 | 0
9782 | 059-UA03351912_0054 | 03351912 | natural gas distribution | Production | Devices and tools | Drilling rigs | - | Diamond drilling machine in a set 50-25- mm | 0 | * Power 2,300 W * Number of speeds - 2 * Mains voltage, V - 220 - 240 * Features - Adjustable speed * Maximum drilling diameter - 250 mm Warranty - 24 months | 0 | 0 | pcs. | 2 | 2 | 0 | 0 | 0 | 0 | Development | Low | 2022-05-01 | https://www.hilti.ua/ru/c/CLS_POWER_TOOLS_7124/CLS_DIAMOND_CORING_MACHINE_SUB_7124/CLS_DIAMOND_CORING_MACHINE_7124/r4247050 | For repair works | 0 | For repair works There is currently no equipment. | 1 | 0 | 0 | 0 | 0 | 0 | 2 | 0
9783 | 059-UA03351912_0055 | 03351912 | natural gas distribution | Production | Devices and tools | Pressure repair equipment | - | Ravetti MINISTOP SYSTEM (Italy) | 0 | For works (flow stop) on pipelines with a diameter Du 20 mm to Du 50 mm (3/4 - 2 inches) and operating pressure of up to 12 bar | 0 | 0 | pcs. | 27 | 27 | 0 | 0 | 0 | 0 | Development | Low | 2022-05-01 | http://validus.com.ua/catalogue_usage/stop-sistemy_mehanicheskie_ot_du_50_-_du_600_do_24/index.htm | For repair works | 0 | For repair work without interrupting gas supply to consumers. There is currently no equipment. | 1 | 0 | 0 | 0 | 0 | 0 | 27 | 0
9784 | 060-UA03366701_0014 | 03366701 | natural gas distribution | Production | Vehicles and machinery | Vehicles | - | Toyota Hilux 4*4 pickup or similar | 0 | 2.4 D-4D 150 hp 6-Mech 4x4 Business Engine Engine code: 2GD-FTV Type: diesel, turbo L4/16-valve DOHC Fuel type: diesel with a cetane level of around 48 or higher Engine displacement, cc: 2393 Cylinder Bore x Piston Stroke (mm): 92.0 x 90.0 Compression ratio: 15.6 : 1 Power (kW (hp) at rpm): 110 (150) / 3,400 Torque (Nm at rpm): 400 / 1,600-2,000 Emission standard: EURO 6 Transmission Type: 6 gears, manual Drive wheel: all-wheel drive with reduction gears at the front and reducer Dynamic index Maximum speed (km/h): 170 Acceleration 0-100 km/h (sec): 13.3 Fuel type: diesel with a cetane level of around 48 or higher | 0 | 0 | pcs. | 11 | 11 | 0 | 0 | 0 | 0 | Emergency stock | Low | 2022-05-01 | https://www.toyota.ua/new-cars/hilux/features-and-specs | For repair works | 0 | The company's emergency service - 18 crews, number of cars - 18 units, of which 2 are subject to retirement, 9 units require cap. repair. | 1 | 0 | 0 | 0 | 0 | 0 | 11 | 0
9785 | 060-UA03366701_0015 | 03366701 | natural gas distribution | Production | Vehicles and machinery | Vehicles | - | Volkswagen T6.1 Kasten PRO L1H1 EU6 4MOTION or similar | 0 | ENGINE Volume: 2.0 l (1,968 cm3) Max. power: 110 hp at 4,000 rpm Torque 110 hp at 4,000 rpm Number of cylinders: 4 Engine type: Diesel Engine aspiration: Turbocharger Performance characteristics Max. speed: 164 km/h Acceleration: 14.3 s to 100 km/h Combined fuel consumption 7.1 l/100 km Fuel tank: 70 l Fuel: Diesel Emission standard: Euro 6 Transmission Name: 5-MKP Type: manual Drive: Front Number of gears: 5 BREAK Front: Ventilated discs Rear: Disc WHEELS Disks: Steel Disc size: 16" | 0 | 0 | pcs. | 13 | 13 | 0 | 0 | 0 | 0 | Emergency stock | Low | 2022-05-01 | https://www.vw-commercial.com.ua/transporter-6-1-kasten | For repair works | 0 | Service of operation - 51 crews, number of cars - 46 units, of which 18 units are subject to retirement, 9 units require cap. repair. | 1 | 0 | 0 | 0 | 0 | 0 | 13 | 0
9786 | 060-UA03366701_0016 | 03366701 | natural gas distribution | Production | Devices and tools | Welding machines | - | Engine driven welding equipment DGW310MC/RS — single-operator | 0 | Rated welding current 260/280 А, DC Rated welding voltage 30.4/31.2 V Operating cycle 100% Current regulation range 35-280/45-310 Ø of a welding electrode of 2.6 - 6.0 mm Frequency 50/60 Hz | 0 | 0 | pcs. | 7 | 7 | 0 | 0 | 0 | 0 | Development | Low | 2022-05-01 | https://www.shindaiwa.net/uk/svarochnyy-agregat-dgw310mc.html | For repair of steel gas pipelines | 0 | For repair of steel gas pipelines Due to the connection of facilities where refugees are accommodated, the scope of work has increased. Available equipment is outdated and needs to be replaced. | 1 | 0 | 0 | 0 | 0 | 0 | 7 | 0
9787 | 060-UA03366701_0017 | 03366701 | natural gas distribution | Production | Devices and tools | Welding machines | - | Welding machines for electrofusion welding of polyethylene Kamitech-like pipes included | Welding machine, Mounting clamp for couplings; Clamp ZT25/90 for pipe diameters of 25, 32, 40, 63, 75, 90 mm; Clamp ZT 110/200 for pipe diameters of 110, 125, 140,1 60, 180, 200 mm; Interchangeable tips 3.9, 4.7 mm Thermal printer; Centronics–USB or RS232–USB adapter; Bar code reader; PC app for data archiving. | Range of welding diameters* [mm] up to 250 mm Barcode scanner Supply voltage [V] 230 Operating temperature range [°C] -10 +40 (at relative humidity <75%) Output power [V] 2,500 Required power of the unit [W] 3,000 Housing density class IP 54 Max. operating current [A] <63 Operating voltage range [V] 6-48 (with 0.5 V adjustment) Working time range [s] 0-4999 (with 1s adjustment) Printer's internal memory: 200 seams Print and copy of seam settings USB/RS-232 Backlit LCD display Wire length [m] 3 Interchangeable tips [mm] Ø3.9; Ø4.7 | 0 | 0 | pcs. | 3 | 3 | 0 | 0 | 0 | 0 | Development | Low | 2022-05-01 | https://www.shindaiwa.net/ru/svarochnyy-agregat-dgw310mc.html | For repair of gas pipelines made of polyethylene pipes | 0 | For repair of gas pipelines made of polyethylene pipes. Due to the connection of facilities where refugees are accommodated, the scope of work has increased. Available equipment is outdated and needs to be replaced. | 1 | 0 | 0 | 0 | 0 | 0 | 3 | 0
9788 | 060-UA03366701_0018 | 03366701 | natural gas distribution | Production | Devices and tools | Welding machines | - | Welding machines for butt welding of polyethylene Kamitec-like pipes | Hydraulic power unit, manual or automatic heating plate, planer, fixing guide blocks, stand for heating plate and planer, set of reduction inserts, mounting brackets, thermal printer, seam archivation kit | Welding machine parameters Supply voltage [V] 230 Operating temperature range [°C] -10 +40 (at relative humidity <75%) Storage temperature range [°C] -20 +50 SDR 9; 11; 13.6; 17; 17.6; 21; 26; 27.6; 33; 41 Manual power supply settings Parameters/Machine type KmT400 Dimensions [mm] 300x520x505 Pressure regulation: proportional valve Pressure control range [bar] 0-90 Operational position: vertical System power [V] 5100 Automatic power supply parameters Parameters/Machine type KmT400 Dimensions [mm] 680x320x360 Pressure control: proportional valve Pressure adjustment range [bar] 0-90 System power [V] 6700 Memory: 100 seams Printer Maintenance: serial data communication Planer options Parameters/Machine type KmT400 Revolutions [rpm] 20 Dimensions (width, height, depth) [mm] 600x800x150 Weight, kg: 51 Heating plate parameters Parameters/Machine type KmT400 Temperature setting range [°C] 180-240 Dimensions (width, height, depth) [mm] 600x680x75 Weight, kg: 16 | 0 | 0 | pcs. | 3 | 3 | 0 | 0 | 0 | 0 | Development | Low | 2022-05-01 | https://kamitech.in.ua/prays_list_kamitech/kmt_2k5_s_elektromuftovaya_svarka_trub_do_250_mm_skaner/#wbs1 | For repair of gas pipelines made of polyethylene pipes | 0 | For repair of gas pipelines made of polyethylene pipes. Due to the connection of facilities where refugees are accommodated, the scope of work has increased. Available equipment is outdated and needs to be replaced. | 1 | 0 | 0 | 0 | 0 | 0 | 3 | 0
9789 | 060-UA03366701_0019 | 03366701 | natural gas distribution | Production | Devices and tools | Welding machines | - | Inverter welding machines 200A | 0 | Rated voltage of the electricity line, 220/230 V Rated current consumed from the network, 25 A Rated welding current, 200 A Maximum operating current, 240 A Load duration (LD): 40% Change limitations in power supply network, 160-260 V Regulation limitations of welding current, 25-200 A Artificial electrode diameter, mm 1.6-5 Case | 0 | 0 | pcs. | 13 | 13 | 0 | 0 | 0 | 0 | Development | Low | 2022-05-01 | https://paton.ua/svarochnoe-oborudovanie/svarochnye-invertory-mma/zvaryuvalniy-aparat-paton-eco-250-s/ | For repair of steel gas pipelines | 0 | For repair of steel gas pipelines Due to the connection of facilities where refugees are accommodated, the scope of work has increased. Available equipment is outdated and needs to be replaced. | 1 | 0 | 0 | 0 | 0 | 0 | 13 | 0
9790 | 060-UA03366701_0020 | 03366701 | natural gas distribution | Production | Devices and tools | Welding machines | - | Inverter welding machines 400A | 0 | Welding inverter for MMA and TIG welding Maximum operating current: 400 A Operating voltage: 380V (three-phase) Diameter of electrodes: 2.0 - 8.0 mm | 0 | 0 | pcs. | 7 | 7 | 0 | 0 | 0 | 0 | Development | Low | 2022-05-01 | https://paton.ua/svarochnoe-oborudovanie/svarochnye-invertory-mma/zvaryuvalniy-aparat-paton-pro-350-400v/ | For repair of steel gas pipelines | 0 | For repair of steel gas pipelines Due to the connection of facilities where refugees are accommodated, the scope of work has increased. Available equipment is outdated and needs to be replaced. | 1 | 0 | 0 | 0 | 0 | 0 | 7 | 0
9791 | 060-UA03366701_0021 | 03366701 | natural gas distribution | Production | Devices and tools | Pressure repair equipment | - | Pressing clamps for polyethylene pipes, 32-90 mm in diameter | 0 | Manual drive type: working area: diameter: 32-90 mm. | 0 | 0 | pcs. | 27 | 27 | 0 | 0 | 0 | 0 | Development | Low | 2022-05-01 | https://polyplastic.ua/img/pf/support-equipment-25.pdf | For repair of gas pipelines made of polyethylene pipes | 0 | For quick disconnection of polyethylene gas pipelines in case of damage. | 1 | 0 | 0 | 0 | 0 | 0 | 27 | 0
9792 | 060-UA03366701_0022 | 03366701 | natural gas distribution | Production | Devices and tools | Pressure repair equipment | - | Pressing clamps for polyethylene pipes, 90-250 mm in diameter | 0 | Hydraulic drive type: working area: diameter: 90-250 mm. | 0 | 0 | pcs. | 27 | 27 | 0 | 0 | 0 | 0 | Development | Low | 2022-05-01 | https://polyplastic.ua/img/pf/support-equipment-25.pdf | For repair of gas pipelines made of polyethylene pipes | 0 | For quick disconnection of polyethylene gas pipelines in case of damage. | 1 | 0 | 0 | 0 | 0 | 0 | 27 | 0
9793 | 060-UA03366701_0023 | 03366701 | natural gas distribution | Production | Devices and tools | Angle grinder | - | Angle grinder 1.5 kW | 0 | Maximum disk diameter: 180 mm Power supply 220V Power 1,300 W or 1,500 W. | 0 | 0 | pcs. | 33 | 33 | 0 | 0 | 0 | 0 | Development | Low | 2022-05-01 | https://epicentrk.ua/ua/shop/bolgarka-uglovaya-shlifmashina-dewalt-dwe4557.html | For repair works | 0 | For repair works Due to the connection of facilities where refugees are accommodated, the scope of work has increased. Available equipment is outdated and needs to be replaced. | 1 | 0 | 0 | 0 | 0 | 0 | 33 | 0
9794 | 060-UA03366701_0024 | 03366701 | natural gas distribution | Production | Devices and tools | Angle grinder | - | Angle grinder 2.5 kW | 0 | Power 2,200 W Disc diameter: 230 mm Maximum speed (idle run): 6,600 rpm | 0 | 0 | pcs. | 20 | 20 | 0 | 0 | 0 | 0 | Development | Low | 2022-05-01 | https://epicentrk.ua/ua/shop/uglovaya-shlifmashina-dewalt-dwe4579.html | For repair works | 0 | For repair works Due to the connection of facilities where refugees are accommodated, the scope of work has increased. Available equipment is outdated and needs to be replaced. | 1 | 0 | 0 | 0 | 0 | 0 | 20 | 0
9795 | 060-UA03366701_0025 | 03366701 | natural gas distribution | Production | Devices and tools | Rotary hammers | - | Rotary hammers 2.2 kW | 0 | Power 1,500 W Drilling diameter (steel/concrete/wood) 52 mm Drilling crown 160 mm Idle frequency 130 - 260 rpm Number of strokes per minute 1,075 - 2,150 Impact energy 19.7 J Vibration 19.5 m/s² (drilling) 13.5 m/s² (run) Dimensions 599 x 130 x 287 mm dustproof cartridge adapted for SDS-MAX | 0 | 0 | pcs. | 13 | 13 | 0 | 0 | 0 | 0 | Development | Low | 2022-05-01 | https://maklta.com.ua/makita-hr-5201-c | For repair works | 0 | For repair works Due to the connection of facilities where refugees are accommodated, the scope of work has increased. Available equipment is outdated and needs to be replaced. | 1 | 0 | 0 | 0 | 0 | 0 | 13 | 0
9796 | 060-UA03366701_0026 | 03366701 | natural gas distribution | Production | Devices and tools | Hydraulic stations | - | Hydraulic power unit GPV13 (Stanley), completed with RVT Ø1\2’’ L=10m | 0 | Honda\Subaru engine Power, 13 hp Oil flow, 30 l/min Working pressure, 140-155 bar Rotary starter Average fuel consumption, 3.5 l/g Case: steel Dimensions (LxWxH), 750x510x600 mm Weight, 75 kg | 0 | 0 | pcs. | 3 | 3 | 0 | 0 | 0 | 0 | Development | Low | 2022-05-01 | https://instrumentu.com.ua/gidravlicheckaya-ctanciya-gpv13-stanley.html | For repair works | 0 | For emergency and repair work in the absence of electricity and in a gaseous environment. There is currently no equipment. Due to the connection of facilities where refugees are accommodated, the scope of work has increased. | 1 | 0 | 0 | 0 | 0 | 0 | 3 | 0
9797 | 060-UA03366701_0027 | 03366701 | natural gas distribution | Production | Devices and tools | Air hammers | - | Heavy-duty jack hammer, BRV20 Stanley in a set | 0 | Handle type T-shaped, anti-vibration Oil flow, 30 l/min Operating pressure, 105-140 bar Impact frequency, 1,800 per 1 min Sound power level LWA, 105 dB Dimensions (LxWxH), 670x420 mm Weight, 21 kg | 0 | 0 | pcs. | 3 | 3 | 0 | 0 | 0 | 0 | Development | Low | 2022-05-01 | https://manualzz.com/doc/6552834/brv20-user-manual-1-2014-v1 | For repair works | 0 | For emergency and repair work in the absence of electricity and in a gaseous environment. There is currently no equipment. Due to the connection of facilities where refugees are accommodated, the scope of work has increased. | 1 | 0 | 0 | 0 | 0 | 0 | 3 | 0
9798 | 060-UA03366701_0028 | 03366701 | natural gas distribution | Production | Devices and tools | Air hammers | - | Light-duty jack hammer, CHV08 Stanley in a set | 0 | Handle type D-shaped Oil flow, 30 l/min Operating pressure, 40-140 bar Impact frequency, 1,300-1,500 per 1 min Sound power level LWA, 105 dB Dimensions (LxWxH), 500х150 mm Weight, 8 kg | 0 | 0 | pcs. | 3 | 3 | 0 | 0 | 0 | 0 | Development | Low | 2022-05-01 | https://accura.ie/products/hydraulic-chipping-hammer-stanley-infrastructure-ce-products-8kg | For repair works | 0 | For emergency and repair work in the absence of electricity and in a gaseous environment. There is currently no equipment. Due to the connection of facilities where refugees are accommodated, the scope of work has increased. | 1 | 0 | 0 | 0 | 0 | 0 | 3 | 0
9799 | 060-UA03366701_0029 | 03366701 | natural gas distribution | Production | Devices and tools | Submersible pumps | - | Submersible turbine Stanley TPV16 | 0 | Max. Productivity, 102 m3/h Max. Lifting height, 31 m Case, Polyurethane Operating pressure, 140 bar Oil flow, 26-34 l/min Discharge hose diameter, mm (") 75 (3) Dimensions (LxWxH), 410х350 mm Weight, 14 kg | 0 | 0 | pcs. | 3 | 3 | 0 | 0 | 0 | 0 | Development | Low | 2022-05-01 | https://instrumentu.com.ua/tpv16-stanley-nacoc-dlya-otkachki-ila-i-namiva-pecka-promishlennii-polu-promishlennii.html | For repair works | 0 | For emergency and repair work in the absence of electricity and in a gaseous environment. There is currently no equipment. Due to the connection of facilities where refugees are accommodated, the scope of work has increased. | 1 | 0 | 0 | 0 | 0 | 0 | 3 | 0
9800 | 060-UA03366701_0030 | 03366701 | natural gas distribution | Production | Devices and tools | Rotary saws | - | Rotary saw COV10 Stanley, with disc for concrete | 0 | Oil flow, 30 l/min Operating pressure, 140 bar Blade size, 355 mm Dimensions (LxWxH), 530x280 mm Weight, 9 kg Rotation counterclockwise - Yes Axis brake - Yes Installation on the cart - Yes | 0 | 0 | pcs. | 3 | 3 | 0 | 0 | 0 | 0 | Development | Low | 2022-05-01 | https://www.manualslib.com/manual/1092314/Stanley-Co25.html#manual | For repair works | 0 | For emergency and repair work in the absence of electricity and in a gaseous environment. There is currently no equipment. Due to the connection of facilities where refugees are accommodated, the scope of work has increased. | 1 | 0 | 0 | 0 | 0 | 0 | 3 | 0
9801 | 060-UA03366701_0031 | 03366701 | natural gas distribution | Production | Devices and tools | Carts | - | Stanley cart for saws COV10 | 0 | Water tank capacity, 30 l Dimensions (LxWxH), 800х500 mm Weight, 70 kg | 0 | 0 | pcs. | 3 | 3 | 0 | 0 | 0 | 0 | Development | Low | 2022-05-01 | https://www.validus.pro/products/vizku-dlya-duskovuh-pul | For repair works | 0 | For emergency and repair work in the absence of electricity and in a gaseous environment. There is currently no equipment. Due to the connection of facilities where refugees are accommodated, the scope of work has increased. | 1 | 0 | 0 | 0 | 0 | 0 | 3 | 0
9802 | 060-UA03366701_0032 | 03366701 | natural gas distribution | Production | Devices and tools | Industrial fans | - | VFV8 Stanley fan, completed with 20 m air tube | 0 | Maximum productivity, 2б100 m3/g Oil flow, 20-40 l/min Operating pressure, 140 bar Dimensions (LxWxH), 600-500-700 mm Weight, 21 kg | 0 | 0 | pcs. | 3 | 3 | 0 | 0 | 0 | 0 | Development | Low | 2022-05-01 | http://www.validus.com.ua/catalogue_usage/gidraulicheskie_ventiljatory/index.htm | For repair works | 0 | For emergency and repair work in the absence of electricity and in a gaseous environment. There is currently no equipment. Due to the connection of facilities where refugees are accommodated, the scope of work has increased. | 1 | 0 | 0 | 0 | 0 | 0 | 3 | 0
9803 | 060-UA03366701_0033 | 03366701 | natural gas distribution | Production | Devices and tools | Impact wrenches | - | Impact wrench IW12 (Stanley) | 0 | Weight, 8 kg Dimensions (LxW), 240х100 mm Flow, 15-45 l/min Operating pressure, 70-140 bar Torque, 340-1632 Nm | 0 | 0 | pcs. | 3 | 3 | 0 | 0 | 0 | 0 | Development | Low | 2022-05-01 | http://www.validus.com.ua/catalogue_usage/gajkoverty/stanley/iw12/index.htm | For repair works | 0 | For emergency and repair work in the absence of electricity and in a gaseous environment. There is currently no equipment. Due to the connection of facilities where refugees are accommodated, the scope of work has increased. | 1 | 0 | 0 | 0 | 0 | 0 | 3 | 0
9804 | 060-UA03366701_0034 | 03366701 | natural gas distribution | Production | Devices and tools | Set of gas tools | - | Set of technological equipment Stop system TM RAVETTI (Italy) for overlapping gas pipelines through pressure fittings, pipeline diameters from Du50 to Du150mm, with a maximum operational pressure of 12 kgf/cm2 and the possibility of laying a bypass line, complete with small-scale mechanization. | 1. Drilling machine (art. 530) is used with Stop system SS1/SS2/SS3 12 bar (required for diameters Du 50-150) - 1 pc. 2. Drilling machine (art. 230) is used with Stop system SS1/SS2/SS3 12 bar (required for diameters Du 50-150) - 1 pc. 3. Internal cap holder art. 173 for art. 530 (is a must for diameters Du 50-150) 12 bars - 1 pc. 4. Stop system - 3 model SS1 12 bar (Du 50-90mm - internal diameter of a pipe) - 2 pcs. 5. Viewing device for Stop system SS1 12 bar - 1 pc. 6. Stop system - 3 models SS2 12 Atm. (Du 100-125mm - inner diameter of the pipe) 12 bar - 2 pcs. 7. Stop head DN 3 1/2" - 2 pcs. 8. Viewing device for Stop system SS2 12 bar - 1 pc. 9. Stop system - 3 model SS3 12 bar (Du 150mm - internal diameter of a pipe) - 2 pcs. 10. Viewing device for Stop system SS3 12 bar - 1 pc. 11. Hydraulic дube oil console DOA SUPER ASPID (Italy) is completed with a counter for motor hours, a sleeve of a high pressure and quick release coupling, L = 10,000 refueled (2 pcs) - 1 pc. 12. Hydraulic actuator DOA AN15 (Italy) - 1 pc. 13. Welding generator NEW MAGIC WELD TM MOSA (Italy), set: welding cable M307019190 (10 m + 8 m, 35 mm2); grounding (5 m cable) - 1 pc. | For works (flow stop) on pipelines with a diameter Du 50 mm to Du 150 mm (2 - 6 inches) and operating pressure of up to 12 bar | 0 | 0 | pcs. | 3 | 3 | 0 | 0 | 0 | 0 | Development | Low | 2022-05-01 | http://ravetti.com.ua/oborudovanie/stop-sistemi/stop-sistema-stal-ot-2-do-20.html#content | For repair works | 0 | For repair work without interrupting gas supply to consumers. There is currently no equipment. | 1 | 0 | 0 | 0 | 0 | 0 | 3 | 0
9805 | 060-UA03366701_0035 | 03366701 | natural gas distribution | Production | Devices and tools | Lighting devices | - | Portable lighting kit | Portable lighting kit "VEZHA" type EL (5) 600S - 1 pc. Gasoline generator Konner & Sohnen KS 3000 - 1 pc. Cover for the kit - 1 pc. Spare lamp - 1 pc. Guy wire - at least 3 pcs. Metal peg - square, 10x10 mm, 350 mm length - 3 pcs. Spare air filter - 1 pc. | Power supply - 220V, frequency 50Hz from the petrol generator with maximum/operating capacity of 3.0/2.5 kW. Light source - high-pressure gas discharge lamp DNAT with a capacity of 600W., E40 cartridge. Luminous flux - 96,000 lm. Fan — power of 1200 W, in the blowing mode - 600 W. Cylinder inflation time - up to 60 sec., Time of full lamp incandescence - up to 5 minutes. Wind resistance (with guy-wires) - up to 20 m/sec. Climatic category — U. Protection degree - IP 65/44. Class of protection of isolation from electric shock - ІІ. Power unit is located in a cylindrical plastic housing, which is made of dielectric material. The fabric cylinder is made of special air-waterproof, durable inseparable material, the height of the cylinder is 5 meters. Service life — at least 5 years. Guaranteed shelf life - 6 months. Warranty operating life - 12 months. Dimensions of the fully assembled kit with the generator - 600x450x600 (h) mm. Total weight with the generator - up to 65 kg. | 0 | 0 | pcs. | 13 | 13 | 0 | 0 | 0 | 0 | Development | Low | 2022-05-01 | https://esg.kiev.ua/mobilnaya-osvetitelnaya-ustanovka-vezha-el-5-600s-na-odnoy-rame-s-generatorom.html | To illuminate places of repair work | 0 | To illuminate places of repair work There is currently no equipment. | 1 | 0 | 0 | 0 | 0 | 0 | 13 | 0
9806 | 060-UA03366701_0036 | 03366701 | natural gas distribution | Production | Protective equipment and devices | Ladders | 6.0 m | Three-part folding ladder | 0 | Working height 6.05 m Number of rungs 24 Maximum load 150 kg Material aluminum Width: 480 mm Weight – 14.4 kg | 0 | 0 | pcs. | 40 | 40 | 0 | 0 | 0 | 0 | Development | Low | 2022-05-01 | https://prom.ua/ua/p1357375640-lestnitsa-universalnaya-budfix.html | For repair works | 0 | For repair works Emergency and maintenance crews need to be equipped additionally. | 1 | 0 | 0 | 0 | 0 | 0 | 40 | 0
9807 | 060-UA03366701_0037 | 03366701 | natural gas distribution | Production | Devices and tools | Toolkit set | - | Set of combination wrenches (combination spanner) 6-32 mm | 0 | Set of wrenches: 20 pcs Set of wrenches: combination wrenches Wrench type: combination spanner Size in mm 6,7,8,9,10,11,12,13,14,15,16,17,18,19,21,22,24,27,30,32 | 0 | 0 | pcs. | 40 | 40 | 0 | 0 | 0 | 0 | Development | Low | 2022-05-01 | https://prom.ua/ua/p694725905-nabor-klyuchej-toptul.html | For repair works | 0 | For repair works Emergency and maintenance crews need to be equipped additionally. | 1 | 0 | 0 | 0 | 0 | 0 | 40 | 0
9808 | 060-UA03366701_0038 | 03366701 | natural gas distribution | Production | Devices and tools | Toolkit set | - | Set of hexagonal heads, 6-36 mm | 0 | Hexagonal end heads 1/2": 6; 8; 10; 11; 12; 13; 14; 15; 16; 18; 19; 20; 21; 22; 23; 24; 27; 30; 32 мм; handle with ratchet mechanism 1/2"; extenders 1/2": 75, 125, 250 mm; cardan joint 1/2"; plastic suitcase | 0 | 0 | pcs. | 40 | 40 | 0 | 0 | 0 | 0 | Development | Low | 2022-05-01 | https://prom.ua/ua/p202331880-nabor-instrumenta-golovok.html | For repair works | 0 | For repair works Emergency and maintenance crews need to be equipped additionally. | 1 | 0 | 0 | 0 | 0 | 0 | 40 | 0
9809 | 060-UA03366701_0039 | 03366701 | natural gas distribution | Production | Devices and tools | Jacks | - | Rail jacks | 0 | load capacity 5 t | 0 | 0 | pcs. | 5 | 5 | 0 | 0 | 0 | 0 | Development | Low | 2022-05-01 | https://globalprom.kiev.ua/ua/p242133703-domkrat-reechnyj-stalnoj.html | For repair works | 0 | For repair works Emergency and maintenance crews need to be equipped additionally. | 1 | 0 | 0 | 0 | 0 | 0 | 5 | 0
9810 | 060-UA03366701_0040 | 03366701 | natural gas distribution | Production | Devices and tools | Jacks | - | Hydraulic jacks t. | 0 | load capacity 5 t | 0 | 0 | pcs. | 5 | 5 | 0 | 0 | 0 | 0 | Development | Low | 2022-05-01 | https://prom.ua/ua/p1136605846-domkrat-gidravlicheskij-yato.html | For repair works | 0 | For repair works Emergency and maintenance crews need to be equipped additionally. | 1 | 0 | 0 | 0 | 0 | 0 | 5 | 0
9811 | 060-UA03366701_0041 | 03366701 | natural gas distribution | Production | Devices and tools | Compressors | - | Compressor up to 10 Atm | 0 | Power type - Mains Power 1,500 W Pressure - 10 bar Productivity - 220 l/min Shape - Horizontal Tank volume - 50 l Compressor type - Piston Transport wheels | 0 | 0 | pcs. | 3 | 3 | 0 | 0 | 0 | 0 | Development | Low | 2022-05-01 | https://storgom.ua/ua/product/kompressor-matari-m250b18-1.html | For repair works | 0 | For repair works Emergency and maintenance crews need to be equipped additionally. | 1 | 0 | 0 | 0 | 0 | 0 | 3 | 0
9812 | 060-UA03366701_0042 | 03366701 | natural gas distribution | Production | Devices and tools | Centralizers for gas | - | Centralizers for steel pipes, 325 mm to 720 in diameter | 0 | Stabilizer with two chains for pipes; Range – 325 – 720 mm. | 0 | 0 | pcs. | 13 | 13 | 0 | 0 | 0 | 0 | Development | Low | 2022-05-01 | https://prom.ua/ua/p793806740-tsentrator-dvumya-tsepyami.html | For repair works | 0 | For repair works Maintenance crews need to be equipped additionally. | 1 | 0 | 0 | 0 | 0 | 0 | 13 | 0
9813 | 060-UA03366701_0043 | 03366701 | natural gas distribution | Production | Dispatch and technology management tools | Radio communication equipment | Portable radios | Motorola radios (walkie-talkie type) | 0 | Range not less than 10 km Number of channels - 128 Frequency range - 446 MHz (PMR) Power 0.5 W Weight - 262 g Dimensions 57 x 116 x 38 mm Set - radio, charger, Li-Ion 2100 mA/h battery, belt clip | 0 | 0 | pcs. | 53 | 53 | 0 | 0 | 0 | 0 | Development | Low | 2022-05-01 | http://sparing-vist.ua/product/mototrbo-dp-2600e-czyfrova-portatyvna-radiostancziya | For communication of repair and emergency crews | 0 | For communication of repair and emergency crews. There is currently no equipment. | 1 | 0 | 0 | 0 | 0 | 0 | 53 | 0
9814 | 060-UA03366701_0044 | 03366701 | natural gas distribution | Humanitarian | Civil defense means | Personal protective equipment | Gas masks | Gas masks with hoses (hose 10 m) | 0 | Complete set: * hose 10m - 1pc. * Rubber corrugated tube - 2 pcs. * Belt - 1 pc. * Shoulder strap - 1pc. * Signal cord 10m - 1pc. * Dust filter - 1pc. * ShMP mask - 2 pcs. | 0 | 0 | pcs. | 53 | 53 | 0 | 0 | 0 | 0 | Development | Low | 2022-05-01 | https://3003.ua/protivogaz-psh-1s-shlang-10-m.html?language=ua | For individual protection of employees involved in the localization and elimination of the consequences of emergencies | 0 | For individual protection of employees involved in the localization and elimination of the consequences of emergencies | 1 | 0 | 0 | 0 | 0 | 0 | 53 | 0
9815 | 060-UA03366701_0045 | 03366701 | natural gas distribution | Production | Gas equipment | Personal protective equipment | Flashlights | Explosion-proof lanterns | 0 | * Power supply - battery; * Charging method - 12 V/220 V; * Protection degree - IP66; * Housing - polymer; * Zone of use - ZONE 2; * Battery type - built-in battery; * Type - manual. | 0 | 0 | pcs. | 80 | 80 | 0 | 0 | 0 | 0 | Development | Low | 2022-05-01 | https://070.com.ua/ua/product/fonar-vzryvozashishennyj-nitecore-ef1-sree-xm-l2-u3-830-ljumen-6-1164/ | For repair works | 0 | For repair works Emergency and maintenance crews need to be equipped additionally. | 1 | 0 | 0 | 0 | 0 | 0 | 80 | 0
9816 | 060-UA03366701_0046 | 03366701 | natural gas distribution | Production | Protective equipment and devices | Body belt | - | Safety belts | 0 | * Safety belt combined with shoulder and leg straps; * Material: polyamide, polyester, steel with a protective coating; * Standard: DSTU EN 361-2017; DSTU EN 358-2017; DSTU EN 813:2017; * Static breaking load - at least 15 kN; * Dimensions (waist circumference) - S (640mm - 1000mm); M (850mm - 1300mm); L (1100mm - 1500mm); | 0 | 0 | pcs. | 53 | 53 | 0 | 0 | 0 | 0 | Development | Low | 2022-05-01 | https://prom.ua/ua/p1054732951-poyas-strahovochnyj-lyamochnyj.html | For repair works | 0 | For repair works Emergency and maintenance crews need to be equipped additionally. | 1 | 0 | 0 | 0 | 0 | 0 | 53 | 0
9817 | 060-UA03366701_0047 | 03366701 | natural gas distribution | Production | Protective equipment and devices | Body belt | - | Rescue line | 0 | * Breaking load - 15 kN * Material - Polyamide. * Type - Fall protection system * Length - 12 m | 0 | 0 | pcs. | 53 | 53 | 0 | 0 | 0 | 0 | Development | Low | 2022-05-01 | https://spetszahist.com/catalog/zasobi-individualnogo-zakhistu-ziz/zasobi-zakhistu-vid-padinnya-z-visoti/stropi-8 | For repair works | 0 | For repair works Emergency and maintenance crews need to be equipped additionally. | 1 | 0 | 0 | 0 | 0 | 0 | 53 | 0
9818 | 060-UA03366701_0048 | 03366701 | natural gas distribution | Production | Devices and tools | Gas detector | - | Gas detector VibraGas or similar | 0 | Dimensions: 149-165 x 58 x 34 mm (without "swan neck") + Swan neck 162 mm Weight: approx. 400 g Display: backlit LCD graphic display with 128 x 64 pixels + characters Power supply: 4 primary alkaline / manganese cells in the battery holder type Duracell Industrial ID1500, rated voltage: 6 V or 4 secondary NiMH cells in the battery holder, rated voltage: 4.8 V, rated power: 2,700 mAh Charging time: approx. 6 hours for full charge Voltage charging: 11 ... 14 volts DC Charging current: max. 500mA (fuse) Operating time: > 15 hours (without backlight), warning message if recharging is required, automatic shutdown when the voltage is too low Ambient temperature: during operation: from -20 °C to + 50 °C Display: - visual: digital concentration readings, (ppm, vol .-%,% LEL, hPa/mbar) acoustic: a concentration-dependent sound signal - sensitive to vibration depending on the concentration Operation: Semiconductor sensor (SC) Measurement accuracy: 0 - 1,000 ppm ± 20% of the final value 1,000 - 10,000 ppm ± 20% of the final value Response time: t 90 ≤ 10 sec. | 0 | 0 | pcs. | 27 | 27 | 0 | 0 | 0 | 0 | Development | Low | 2022-05-01 | https://www.directindustry.com.ru/prod/esders/product-90237-2033815.html | For repair works | 0 | For repair works Emergency and maintenance crews need to be equipped additionally. | 1 | 0 | 0 | 0 | 0 | 0 | 27 | 0
9819 | 060-UA03366701_0049 | 03366701 | natural gas distribution | Production | Devices and tools | Gas analyzer | - | Gas analyzer GOLIATH or similar | 0 | Display LCD graphic display 128 x 64 pixels, backlight Power supply NiMH rechargeable battery Operating temperature from -10 °C to +40 °C Operating time Depending on application and lighting Charging The charger is powered by 12 V DC or 230 V AC, Charging time approx. 3 hours USB port (specified 500 mA), Charging time approx. 8 hours Data storage 4 MB flash memory for more than 1 million reading values Protection type IP54 Dimensions 200 х 100 х 87 mm Weight approx. 1.250 g. Explosion protection ATEX BVS 09 ATEX E 079 X – Ex II 2G Ex ib d IIB T3/T4 Gb | 0 | 0 | pcs. | 66 | 66 | 0 | 0 | 0 | 0 | Development | Low | 2022-05-01 | https://www.directindustry.com.ru/prod/esders/product-90237-2033791.html | For repair works | 0 | For repair works Emergency and maintenance crews need to be equipped additionally. | 1 | 0 | 0 | 0 | 0 | 0 | 66 | 0
9820 | 060-UA03366701_0050 | 03366701 | natural gas distribution | Production | Devices and tools | Metal detector | - | Metal detector | 0 | * Discriminator - Yes * Soil balancing - manual * Max. detection depth, m - above 1.5 Warranty - 24 months | 0 | 0 | pcs. | 7 | 7 | 0 | 0 | 0 | 0 | Development | Low | 2022-05-01 | http://xp-deus.profiskatel.com/%D0%BA%D1%83%D0%BF%D0%B8%D1%82%D1%8C/%D0%BC%D0%B5%D1%82%D0%B0%D0%BB%D0%BB%D0%BE%D0%B8%D1%81%D0%BA%D0%B0%D1%82%D0%B5%D0%BB%D1%8C-xp-deus-ii-28-fmf-rc-ws6/ | For repair works | 0 | For repair works There is currently no equipment. | 1 | 0 | 0 | 0 | 0 | 0 | 7 | 0
9821 | 060-UA03366701_0051 | 03366701 | natural gas distribution | Production | Devices and tools | Pipeline finder | - | Pipeline finder SPRUT-17 | 0 | Monoblock - an electronic unit connected to magnetic and electropotential antennas into a single structure. Dust- and drip-proof Interference immunity Retains its technical and operational characteristics when operating in the area of high-voltage transmission lines. Indication Analog graphic scale and sound signal separately for magnetic and electric antennas. Numerous values for the system of "magnetic" antennas. Measurement (estimation of the depth and relative values of the magnitude of current "pulsations") Direct measurement: numerical values of the depth of communications and the relative magnitude of the variable component of the flowing current and "potential". 1. Operating frequency (f oper.), Hz 100, 150, 1020, 5000 2. Bandwidth at the level 0.7 of f oper. ± 5% 3. Signal attenuation with a frequency of 50 Hz at f oper., dB: 100, 150 Hz at least 110 at f oper., dB: 1,020, 5,000 Hz at least 185 4. Sensitivity given to the input of the receiver relative to the signal / noise 6dB, μV at least 2 5. Sensitivity to magnetic field, mA/m at least 0.2 6. Deviation of the determined value of the depth of communication (to the axis of the route), at a current in the place of destination at least 200 mA, for a depth of 0.1 ... 10 m, at f - 1,020 Hz, not greater than ±2% 7. Number of readings recorded 3,000 8. Current consumption (average), 120 mA 9. Continuous operation time, hours, at least 10 | 0 | 0 | pcs. | 13 | 13 | 0 | 0 | 0 | 0 | Development | Low | 2022-05-01 | http://krom.ua/ru/production/trassoiskatel | For repair works | 0 | For repair work, to search and clarify the location of gas pipelines. Emergency and maintenance crews need to be equipped additionally. | 1 | 0 | 0 | 0 | 0 | 0 | 13 | 0
9822 | 060-UA03366701_0052 | 03366701 | natural gas distribution | Production | Devices and tools | Laser-based gas sensor | - | Laser leak indicator ELLI | 0 | Technical data Methane gas (CH4) LCD display 2.8-inch color LCD display (touch screen) Response time Within 0.2 sec. Measurement method Diode-based laser absorption spectrometer, adjustable (TDLAS) Operating time ≤ 8 hours on charge (6 hours) Power Lithium-ion battery Beam size 25 ~ 30 cm at a distance of 30 m > 30 m depending on the reflection object Weight – 1.6 kg Dimensions 237 x 167 x 74 mm Measurement range 0 ~ 50,000 parts per million Sensitivity of 10 parts per million at a distance of 0 ~ 10 m 20 parts per million at a distance of 10 ~ 30 m Температура експлуатації -17 to 50℃ Humidity 5 to 90% RH without freezing Protection type IP54 USB connection, headphones, DC connector Accessories Headphones, belt, bag, charger Accessories Setting device | 0 | 0 | pcs. | 7 | 7 | 0 | 0 | 0 | 0 | Development | Low | 2022-05-01 | https://www.directindustry.com.ru/prod/esders/product-90237-2033777.html | For repair works | 0 | For repair work and to search for gas leaks in hard to reach places. Emergency crews are not provided with these devices. | 1 | 0 | 0 | 0 | 0 | 0 | 7 | 0
9823 | 060-UA03366701_0053 | 03366701 | natural gas distribution | Production | Devices and tools | Climate control equipment | - | Heat gun 5 kW | 0 | * Service area, sq. m - 50; * Power, W - 5,000; * Installation - Floor; * Type of coolant - electric; * Type of heating element - ceramic; * Purpose - Industrial; * Control - mechanical; * Type of heating - Fan; * Number of heating modes - 2; * Warranty - 36 months official warranty from the manufacturer * Protection functions - Protection against overheating * Features - Handle to move * Voltage, V - 220 * Voltage, V - 220 | 0 | 0 | pcs. | 7 | 7 | 0 | 0 | 0 | 0 | Development | Low | 2022-05-01 | https://epicentrk.ua/shop/mplc-teplova-garmata-termiya-at-yevo-4-5-0-4-230-400-v-tp-do-ukhl-3-1-bez-shnura-24843-1ec6e193-ad0c-6b86-a891-9753921c2322.html | For repair works | 0 | Heating of the place of emergency work. | 1 | 0 | 0 | 0 | 0 | 0 | 7 | 0
9824 | 060-UA03366701_0054 | 03366701 | natural gas distribution | Production | Devices and tools | Drilling rigs | - | Diamond drilling machine in a set 50-25- mm | 0 | * Power 2,300 W * Number of speeds - 2 * Mains voltage, V - 220 - 240 * Features - Adjustable speed * Maximum drilling diameter - 250 mm Warranty - 24 months | 0 | 0 | pcs. | 1 | 1 | 0 | 0 | 0 | 0 | Development | Low | 2022-05-01 | https://www.hilti.ua/ru/c/CLS_POWER_TOOLS_7124/CLS_DIAMOND_CORING_MACHINE_SUB_7124/CLS_DIAMOND_CORING_MACHINE_7124/r4247050 | For repair works | 0 | For repair works There is currently no equipment. | 1 | 0 | 0 | 0 | 0 | 0 | 1 | 0
9825 | 060-UA03366701_0055 | 03366701 | natural gas distribution | Production | Devices and tools | Pressure repair equipment | - | Ravetti MINISTOP SYSTEM (Italy) | 0 | For works (flow stop) on pipelines with a diameter Du 20 mm to Du 50 mm (3/4 - 2 inches) and operating pressure of up to 12 bar | 0 | 0 | pcs. | 16 | 16 | 0 | 0 | 0 | 0 | Development | Low | 2022-05-01 | http://validus.com.ua/catalogue_usage/stop-sistemy_mehanicheskie_ot_du_50_-_du_600_do_24/index.htm | For repair works | 0 | For repair work without interrupting gas supply to consumers. There is currently no equipment. | 1 | 0 | 0 | 0 | 0 | 0 | 16 | 0
9826 | 061-UA03352432_0015 | 03352432 | natural gas distribution | Production | Vehicles and machinery | Vehicles | - | Toyota Hilux 4*4 pickup or similar | 0 | 2.4 D-4D 150 hp 6-Mech 4x4 Business Engine Engine code: 2GD-FTV Type: diesel, turbo L4/16-valve DOHC Fuel type: diesel with a cetane level of around 48 or higher Engine displacement, cc: 2393 Cylinder Bore x Piston Stroke (mm): 92.0 x 90.0 Compression ratio: 15.6 : 1 Power (kW (hp) at rpm): 110 (150) / 3,400 Torque (Nm at rpm): 400 / 1,600-2,000 Emission standard: EURO 6 Transmission Type: 6 gears, manual Drive wheel: all-wheel drive with reduction gears at the front and reducer Dynamic index Maximum speed (km/h): 170 Acceleration 0-100 km/h (sec): 13.3 Fuel type: diesel with a cetane level of around 48 or higher | 0 | 0 | pcs. | 15 | 15 | 0 | 0 | 0 | 0 | Reconstruction | High | 2022-04-01 | https://www.toyota.ua/new-cars/hilux/features-and-specs | For repair works | 0 | The company's emergency service - 23 crews, number of cars - 23 units, of which 12 are subject to retirement, 3 units require cap. repair. | 2 | 0 | 0 | 0 | 0 | 0 | 15 | 0
9827 | 061-UA03352432_0016 | 03352432 | natural gas distribution | Production | Vehicles and machinery | Vehicles | - | Volkswagen T6.1 Kasten PRO L1H1 EU6 4MOTION or similar | 0 | ENGINE Volume: 2.0 l (1,968 cm3) Max. power: 110 hp at 4,000 rpm Torque 110 hp at 4,000 rpm Number of cylinders: 4 Engine type: Diesel Engine aspiration: Turbocharger Performance characteristics Max. speed: 164 km/h Acceleration: 14.3 s to 100 km/h Combined fuel consumption 7.1 l/100 km Fuel tank: 70 l Fuel: Diesel Emission standard: Euro 6 Transmission Name: 5-MKP Type: manual Drive: Front Number of gears: 5 BREAK Front: Ventilated discs Rear: Disc WHEELS Disks: Steel Disc size: 16" | 0 | 0 | pcs. | 19 | 19 | 0 | 0 | 0 | 0 | Reconstruction | High | 2022-04-01 | https://www.vw-commercial.com.ua/transporter-6-1-kasten | For repair works | 0 | Service of operation - 62 crews, number of cars - 54 units, of which 7 units are subject to retirement, 8 units require cap. repair. | 2 | 0 | 0 | 0 | 0 | 0 | 19 | 0
9828 | 061-UA03352432_0017 | 03352432 | natural gas distribution | Production | Devices and tools | Welding machines | - | Engine driven welding equipment DGW310MC/RS — single-operator | 0 | Rated welding current 260/280 А, DC Rated welding voltage 30.4/31.2 V Operating cycle 100% Current regulation range 35-280/45-310 Ø of a welding electrode of 2.6 - 6.0 mm Frequency 50/60 Hz | 0 | 0 | pcs. | 10 | 10 | 0 | 0 | 0 | 0 | Emergency stock | High | 2022-04-01 | https://www.shindaiwa.net/uk/svarochnyy-agregat-dgw310mc.html | For repair of steel gas pipelines | 0 | For repair of steel gas pipelines Huge amount of work regarding the restoration of gas distribution networks as a result of hostilities. Available equipment is outdated and needs to be replaced. | 2 | 0 | 0 | 0 | 0 | 0 | 10 | 0
9829 | 061-UA03352432_0018 | 03352432 | natural gas distribution | Production | Devices and tools | Welding machines | - | Welding machines for electrofusion welding of polyethylene Kamitech-like pipes included | Welding machine, Mounting clamp for couplings; Clamp ZT25/90 for pipe diameters of 25, 32, 40, 63, 75, 90 mm; Clamp ZT 110/200 for pipe diameters of 110, 125, 140,1 60, 180, 200 mm; Interchangeable tips 3.9, 4.7 mm Thermal printer; Centronics–USB or RS232–USB adapter; Bar code reader; PC app for data archiving. | Range of welding diameters* [mm] up to 250 mm Barcode scanner Supply voltage [V] 230 Operating temperature range [°C] -10 +40 (at relative humidity <75%) Output power [V] 2,500 Required power of the unit [W] 3,000 Housing density class IP 54 Max. operating current [A] <63 Operating voltage range [V] 6-48 (with 0.5 V adjustment) Working time range [s] 0-4999 (with 1s adjustment) Printer's internal memory: 200 seams Print and copy of seam settings USB/RS-232 Backlit LCD display Wire length [m] 3 Interchangeable tips [mm] Ø3.9; Ø4.7 | 0 | 0 | pcs. | 4 | 4 | 0 | 0 | 0 | 0 | Emergency stock | High | 2022-04-01 | https://www.shindaiwa.net/ru/svarochnyy-agregat-dgw310mc.html | For repair of gas pipelines made of polyethylene pipes | 0 | For repair of gas pipelines made of polyethylene pipes. Huge amount of work regarding the restoration of gas distribution networks as a result of hostilities. Available equipment is outdated and needs to be replaced. | 2 | 0 | 0 | 0 | 0 | 0 | 4 | 0
9830 | 061-UA03352432_0019 | 03352432 | natural gas distribution | Production | Devices and tools | Welding machines | - | Welding machines for butt welding of polyethylene Kamitec-like pipes | Hydraulic power unit, manual or automatic heating plate, planer, fixing guide blocks, stand for heating plate and planer, set of reduction inserts, mounting brackets, thermal printer, seam archivation kit | Welding machine parameters Supply voltage [V] 230 Operating temperature range [°C] -10 +40 (at relative humidity <75%) Storage temperature range [°C] -20 +50 SDR 9; 11; 13.6; 17; 17.6; 21; 26; 27.6; 33; 41 Manual power supply settings Parameters/Machine type KmT400 Dimensions [mm] 300x520x505 Pressure regulation: proportional valve Pressure control range [bar] 0-90 Operational position: vertical System power [V] 5100 Automatic power supply parameters Parameters/Machine type KmT400 Dimensions [mm] 680x320x360 Pressure control: proportional valve Pressure adjustment range [bar] 0-90 System power [V] 6700 Memory: 100 seams Printer Maintenance: serial data communication Planer options Parameters/Machine type KmT400 Revolutions [rpm] 20 Dimensions (width, height, depth) [mm] 600x800x150 Weight, kg: 51 Heating plate parameters Parameters/Machine type KmT400 Temperature setting range [°C] 180-240 Dimensions (width, height, depth) [mm] 600x680x75 Weight, kg: 16 | 0 | 0 | pcs. | 4 | 4 | 0 | 0 | 0 | 0 | Emergency stock | High | 2022-04-01 | https://kamitech.in.ua/prays_list_kamitech/kmt_2k5_s_elektromuftovaya_svarka_trub_do_250_mm_skaner/#wbs1 | For repair of gas pipelines made of polyethylene pipes | 0 | For repair of gas pipelines made of polyethylene pipes. Huge amount of work regarding the restoration of gas distribution networks as a result of hostilities. Available equipment is outdated and needs to be replaced. | 2 | 0 | 0 | 0 | 0 | 0 | 4 | 0
9831 | 061-UA03352432_0020 | 03352432 | natural gas distribution | Production | Devices and tools | Welding machines | - | Inverter welding machines 200A | 0 | Rated voltage of the electricity line, 220/230 V Rated current consumed from the network, 25 A Rated welding current, 200 A Maximum operating current, 240 A Load duration (LD): 40% Change limitations in power supply network, 160-260 V Regulation limitations of welding current, 25-200 A Artificial electrode diameter, mm 1.6-5 Case | 0 | 0 | pcs. | 19 | 19 | 0 | 0 | 0 | 0 | Emergency stock | High | 2022-04-01 | https://paton.ua/svarochnoe-oborudovanie/svarochnye-invertory-mma/zvaryuvalniy-aparat-paton-eco-250-s/ | For repair of steel gas pipelines | 0 | For repair of steel gas pipelines Huge amount of work regarding the restoration of gas distribution networks as a result of hostilities. Available equipment is outdated and needs to be replaced. | 2 | 0 | 0 | 0 | 0 | 0 | 19 | 0
9832 | 061-UA03352432_0021 | 03352432 | natural gas distribution | Production | Devices and tools | Welding machines | - | Inverter welding machines 400A | 0 | Welding inverter for MMA and TIG welding Maximum operating current: 400 A Operating voltage: 380V (three-phase) Diameter of electrodes: 2.0 - 8.0 mm | 0 | 0 | pcs. | 10 | 10 | 0 | 0 | 0 | 0 | Emergency stock | High | 2022-04-01 | https://paton.ua/svarochnoe-oborudovanie/svarochnye-invertory-mma/zvaryuvalniy-aparat-paton-pro-350-400v/ | For repair of steel gas pipelines | 0 | For repair of steel gas pipelines Huge amount of work regarding the restoration of gas distribution networks as a result of hostilities. Available equipment is outdated and needs to be replaced. | 2 | 0 | 0 | 0 | 0 | 0 | 10 | 0
9833 | 061-UA03352432_0022 | 03352432 | natural gas distribution | Production | Devices and tools | Pressure repair equipment | - | Pressing clamps for polyethylene pipes, 32-90 mm in diameter | 0 | Manual drive type: working area: diameter: 32-90 mm. | 0 | 0 | pcs. | 39 | 39 | 0 | 0 | 0 | 0 | Emergency stock | High | 2022-04-01 | https://polyplastic.ua/img/pf/support-equipment-25.pdf | For repair of gas pipelines made of polyethylene pipes | 0 | For quick disconnection of polyethylene gas pipelines in case of damage. | 2 | 0 | 0 | 0 | 0 | 0 | 39 | 0
9834 | 061-UA03352432_0023 | 03352432 | natural gas distribution | Production | Devices and tools | Pressure repair equipment | - | Pressing clamps for polyethylene pipes, 90-250 mm in diameter | 0 | Hydraulic drive type: working area: diameter: 90-250 mm. | 0 | 0 | pcs. | 39 | 39 | 0 | 0 | 0 | 0 | Emergency stock | High | 2022-04-01 | https://polyplastic.ua/img/pf/support-equipment-25.pdf | For repair of gas pipelines made of polyethylene pipes | 0 | For quick disconnection of polyethylene gas pipelines in case of damage. | 2 | 0 | 0 | 0 | 0 | 0 | 39 | 0
9835 | 061-UA03352432_0024 | 03352432 | natural gas distribution | Production | Devices and tools | Angle grinder | - | Angle grinder 1.5 kW | 0 | Maximum disk diameter: 180 mm Power supply 220V Power 1,300 W or 1,500 W. | 0 | 0 | pcs. | 48 | 48 | 0 | 0 | 0 | 0 | Emergency stock | High | 2022-04-01 | https://epicentrk.ua/ua/shop/bolgarka-uglovaya-shlifmashina-dewalt-dwe4557.html | For repair works | 0 | For repair works Huge amount of work regarding the restoration of gas distribution networks as a result of hostilities. Available equipment is outdated and needs to be replaced. | 2 | 0 | 0 | 0 | 0 | 0 | 48 | 0
9836 | 061-UA03352432_0025 | 03352432 | natural gas distribution | Production | Devices and tools | Angle grinder | - | Angle grinder 2.5 kW | 0 | Power 2,200 W Disc diameter: 230 mm Maximum speed (idle run): 6,600 rpm | 0 | 0 | pcs. | 29 | 29 | 0 | 0 | 0 | 0 | Emergency stock | High | 2022-04-01 | https://epicentrk.ua/ua/shop/uglovaya-shlifmashina-dewalt-dwe4579.html | For repair works | 0 | For repair works Huge amount of work regarding the restoration of gas distribution networks as a result of hostilities. Available equipment is outdated and needs to be replaced. | 2 | 0 | 0 | 0 | 0 | 0 | 29 | 0
9837 | 061-UA03352432_0026 | 03352432 | natural gas distribution | Production | Devices and tools | Rotary hammers | - | Rotary hammers 2.2 kW | 0 | Power 1,500 W Drilling diameter (steel/concrete/wood) 52 mm Drilling crown 160 mm Idle frequency 130 - 260 rpm Number of strokes per minute 1,075 - 2,150 Impact energy 19.7 J Vibration 19.5 m/s² (drilling) 13.5 m/s² (run) Dimensions 599 x 130 x 287 mm dustproof cartridge adapted for SDS-MAX | 0 | 0 | pcs. | 19 | 19 | 0 | 0 | 0 | 0 | Emergency stock | High | 2022-04-01 | https://maklta.com.ua/makita-hr-5201-c | For repair works | 0 | For repair works Huge amount of work regarding the restoration of gas distribution networks as a result of hostilities. Available equipment is outdated and needs to be replaced. | 2 | 0 | 0 | 0 | 0 | 0 | 19 | 0
9838 | 061-UA03352432_0027 | 03352432 | natural gas distribution | Production | Devices and tools | Hydraulic stations | - | Hydraulic power unit GPV13 (Stanley), completed with RVT Ø1\2’’ L=10m | 0 | Honda\Subaru engine Power, 13 hp Oil flow, 30 l/min Working pressure, 140-155 bar Rotary starter Average fuel consumption, 3.5 l/g Case: steel Dimensions (LxWxH), 750x510x600 mm Weight, 75 kg | 0 | 0 | pcs. | 5 | 5 | 0 | 0 | 0 | 0 | Emergency stock | High | 2022-04-01 | https://instrumentu.com.ua/gidravlicheckaya-ctanciya-gpv13-stanley.html | For repair works | 0 | For emergency and repair work in the absence of electricity and in a gaseous environment. There is currently no equipment. To eliminate the consequences of shelling and hostilities. | 2 | 0 | 0 | 0 | 0 | 0 | 5 | 0
9839 | 061-UA03352432_0028 | 03352432 | natural gas distribution | Production | Devices and tools | Air hammers | - | Heavy-duty jack hammer, BRV20 Stanley in a set | 0 | Handle type T-shaped, anti-vibration Oil flow, 30 l/min Operating pressure, 105-140 bar Impact frequency, 1,800 per 1 min Sound power level LWA, 105 dB Dimensions (LxWxH), 670x420 mm Weight, 21 kg | 0 | 0 | pcs. | 5 | 5 | 0 | 0 | 0 | 0 | Emergency stock | High | 2022-04-01 | https://manualzz.com/doc/6552834/brv20-user-manual-1-2014-v1 | For repair works | 0 | For emergency and repair work in the absence of electricity and in a gaseous environment. There is currently no equipment. To eliminate the consequences of shelling and hostilities. | 2 | 0 | 0 | 0 | 0 | 0 | 5 | 0
9840 | 061-UA03352432_0029 | 03352432 | natural gas distribution | Production | Devices and tools | Air hammers | - | Light-duty jack hammer, CHV08 Stanley in a set | 0 | Handle type D-shaped Oil flow, 30 l/min Operating pressure, 40-140 bar Impact frequency, 1,300-1,500 per 1 min Sound power level LWA, 105 dB Dimensions (LxWxH), 500х150 mm Weight, 8 kg | 0 | 0 | pcs. | 5 | 5 | 0 | 0 | 0 | 0 | Emergency stock | High | 2022-04-01 | https://accura.ie/products/hydraulic-chipping-hammer-stanley-infrastructure-ce-products-8kg | For repair works | 0 | For emergency and repair work in the absence of electricity and in a gaseous environment. There is currently no equipment. To eliminate the consequences of shelling and hostilities. | 2 | 0 | 0 | 0 | 0 | 0 | 5 | 0
9841 | 061-UA03352432_0030 | 03352432 | natural gas distribution | Production | Devices and tools | Submersible pumps | - | Submersible turbine Stanley TPV16 | 0 | Max. Productivity, 102 m3/h Max. Lifting height, 31 m Case, Polyurethane Operating pressure, 140 bar Oil flow, 26-34 l/min Discharge hose diameter, mm (") 75 (3) Dimensions (LxWxH), 410х350 mm Weight, 14 kg | 0 | 0 | pcs. | 5 | 5 | 0 | 0 | 0 | 0 | Emergency stock | High | 2022-04-01 | https://instrumentu.com.ua/tpv16-stanley-nacoc-dlya-otkachki-ila-i-namiva-pecka-promishlennii-polu-promishlennii.html | For repair works | 0 | For emergency and repair work in the absence of electricity and in a gaseous environment. There is currently no equipment. To eliminate the consequences of shelling and hostilities. | 2 | 0 | 0 | 0 | 0 | 0 | 5 | 0
9842 | 061-UA03352432_0031 | 03352432 | natural gas distribution | Production | Devices and tools | Rotary saws | - | Rotary saw COV10 Stanley, with disc for concrete | 0 | Oil flow, 30 l/min Operating pressure, 140 bar Blade size, 355 mm Dimensions (LxWxH), 530x280 mm Weight, 9 kg Rotation counterclockwise - Yes Axis brake - Yes Installation on the cart - Yes | 0 | 0 | pcs. | 5 | 5 | 0 | 0 | 0 | 0 | Emergency stock | High | 2022-04-01 | https://www.manualslib.com/manual/1092314/Stanley-Co25.html#manual | For repair works | 0 | For emergency and repair work in the absence of electricity and in a gaseous environment. There is currently no equipment. To eliminate the consequences of shelling and hostilities. | 2 | 0 | 0 | 0 | 0 | 0 | 5 | 0
9843 | 061-UA03352432_0032 | 03352432 | natural gas distribution | Production | Devices and tools | Carts | - | Stanley cart for saws COV10 | 0 | Water tank capacity, 30 l Dimensions (LxWxH), 800х500 mm Weight, 70 kg | 0 | 0 | pcs. | 5 | 5 | 0 | 0 | 0 | 0 | Emergency stock | High | 2022-04-01 | https://www.validus.pro/products/vizku-dlya-duskovuh-pul | For repair works | 0 | For emergency and repair work in the absence of electricity and in a gaseous environment. There is currently no equipment. To eliminate the consequences of shelling and hostilities. | 2 | 0 | 0 | 0 | 0 | 0 | 5 | 0
9844 | 061-UA03352432_0033 | 03352432 | natural gas distribution | Production | Devices and tools | Industrial fans | - | VFV8 Stanley fan, completed with 20 m air tube | 0 | Maximum productivity, 2б100 m3/g Oil flow, 20-40 l/min Operating pressure, 140 bar Dimensions (LxWxH), 600-500-700 mm Weight, 21 kg | 0 | 0 | pcs. | 5 | 5 | 0 | 0 | 0 | 0 | Emergency stock | High | 2022-04-01 | http://www.validus.com.ua/catalogue_usage/gidraulicheskie_ventiljatory/index.htm | For repair works | 0 | For emergency and repair work in the absence of electricity and in a gaseous environment. There is currently no equipment. To eliminate the consequences of shelling and hostilities. | 2 | 0 | 0 | 0 | 0 | 0 | 5 | 0
9845 | 061-UA03352432_0034 | 03352432 | natural gas distribution | Production | Devices and tools | Impact wrenches | - | Impact wrench IW12 (Stanley) | 0 | Weight, 8 kg Dimensions (LxW), 240х100 mm Flow, 15-45 l/min Operating pressure, 70-140 bar Torque, 340-1632 Nm | 0 | 0 | pcs. | 5 | 5 | 0 | 0 | 0 | 0 | Emergency stock | High | 2022-04-01 | http://www.validus.com.ua/catalogue_usage/gajkoverty/stanley/iw12/index.htm | For repair works | 0 | For emergency and repair work in the absence of electricity and in a gaseous environment. There is currently no equipment. To eliminate the consequences of shelling and hostilities. | 2 | 0 | 0 | 0 | 0 | 0 | 5 | 0
9846 | 061-UA03352432_0035 | 03352432 | natural gas distribution | Production | Devices and tools | Set of gas tools | - | Set of technological equipment Stop system TM RAVETTI (Italy) for overlapping gas pipelines through pressure fittings, pipeline diameters from Du50 to Du150mm, with a maximum operational pressure of 12 kgf/cm2 and the possibility of laying a bypass line, complete with small-scale mechanization. | 1. Drilling machine (art. 530) is used with Stop system SS1/SS2/SS3 12 bar (required for diameters Du 50-150) - 1 pc. 2. Drilling machine (art. 230) is used with Stop system SS1/SS2/SS3 12 bar (required for diameters Du 50-150) - 1 pc. 3. Internal cap holder art. 173 for art. 530 (is a must for diameters Du 50-150) 12 bars - 1 pc. 4. Stop system - 3 model SS1 12 bar (Du 50-90mm - internal diameter of a pipe) - 2 pcs. 5. Viewing device for Stop system SS1 12 bar - 1 pc. 6. Stop system - 3 models SS2 12 Atm. (Du 100-125mm - inner diameter of the pipe) 12 bar - 2 pcs. 7. Stop head DN 3 1/2" - 2 pcs. 8. Viewing device for Stop system SS2 12 bar - 1 pc. 9. Stop system - 3 model SS3 12 bar (Du 150mm - internal diameter of a pipe) - 2 pcs. 10. Viewing device for Stop system SS3 12 bar - 1 pc. 11. Hydraulic дube oil console DOA SUPER ASPID (Italy) is completed with a counter for motor hours, a sleeve of a high pressure and quick release coupling, L = 10,000 refueled (2 pcs) - 1 pc. 12. Hydraulic actuator DOA AN15 (Italy) - 1 pc. 13. Welding generator NEW MAGIC WELD TM MOSA (Italy), set: welding cable M307019190 (10 m + 8 m, 35 mm2); grounding (5 m cable) - 1 pc. | For works (flow stop) on pipelines with a diameter Du 50 mm to Du 150 mm (2 - 6 inches) and operating pressure of up to 12 bar | 0 | 0 | pcs. | 4 | 4 | 0 | 0 | 0 | 0 | Emergency stock | High | 2022-04-01 | http://ravetti.com.ua/oborudovanie/stop-sistemi/stop-sistema-stal-ot-2-do-20.html#content | For repair works | 0 | For repair work without interrupting gas supply to consumers. There is currently no equipment. | 2 | 0 | 0 | 0 | 0 | 0 | 4 | 0
9847 | 061-UA03352432_0036 | 03352432 | natural gas distribution | Production | Devices and tools | Lighting devices | - | Portable lighting kit | Portable lighting kit "VEZHA" type EL (5) 600S - 1 pc. Gasoline generator Konner & Sohnen KS 3000 - 1 pc. Cover for the kit - 1 pc. Spare lamp - 1 pc. Guy wire - at least 3 pcs. Metal peg - square, 10x10 mm, 350 mm length - 3 pcs. Spare air filter - 1 pc. | Power supply - 220V, frequency 50Hz from the petrol generator with maximum/operating capacity of 3.0/2.5 kW. Light source - high-pressure gas discharge lamp DNAT with a capacity of 600W., E40 cartridge. Luminous flux - 96,000 lm. Fan — power of 1200 W, in the blowing mode - 600 W. Cylinder inflation time - up to 60 sec., Time of full lamp incandescence - up to 5 minutes. Wind resistance (with guy-wires) - up to 20 m/sec. Climatic category — U. Protection degree - IP 65/44. Class of protection of isolation from electric shock - ІІ. Power unit is located in a cylindrical plastic housing, which is made of dielectric material. The fabric cylinder is made of special air-waterproof, durable inseparable material, the height of the cylinder is 5 meters. Service life — at least 5 years. Guaranteed shelf life - 6 months. Warranty operating life - 12 months. Dimensions of the fully assembled kit with the generator - 600x450x600 (h) mm. Total weight with the generator - up to 65 kg. | 0 | 0 | pcs. | 19 | 19 | 0 | 0 | 0 | 0 | Emergency stock | High | 2022-04-01 | https://esg.kiev.ua/mobilnaya-osvetitelnaya-ustanovka-vezha-el-5-600s-na-odnoy-rame-s-generatorom.html | To illuminate places of repair work | 0 | To illuminate places of repair work There is currently no equipment. | 2 | 0 | 0 | 0 | 0 | 0 | 19 | 0
9848 | 061-UA03352432_0037 | 03352432 | natural gas distribution | Production | Protective equipment and devices | Ladders | 6.0 m | Three-part folding ladder | 0 | Working height 6.05 m Number of rungs 24 Maximum load 150 kg Material aluminum Width: 480 mm Weight – 14.4 kg | 0 | 0 | pcs. | 58 | 58 | 0 | 0 | 0 | 0 | Emergency stock | High | 2022-04-01 | https://prom.ua/ua/p1357375640-lestnitsa-universalnaya-budfix.html | For repair works | 0 | For repair works Emergency and maintenance crews need to be equipped additionally. | 2 | 0 | 0 | 0 | 0 | 0 | 58 | 0
9849 | 061-UA03352432_0038 | 03352432 | natural gas distribution | Production | Devices and tools | Toolkit set | - | Set of combination wrenches (combination spanner) 6-32 mm | 0 | Set of wrenches: 20 pcs Set of wrenches: combination wrenches Wrench type: combination spanner Size in mm 6,7,8,9,10,11,12,13,14,15,16,17,18,19,21,22,24,27,30,32 | 0 | 0 | pcs. | 58 | 58 | 0 | 0 | 0 | 0 | Emergency stock | High | 2022-04-01 | https://prom.ua/ua/p694725905-nabor-klyuchej-toptul.html | For repair works | 0 | For repair works Emergency and maintenance crews need to be equipped additionally. | 2 | 0 | 0 | 0 | 0 | 0 | 58 | 0
9850 | 061-UA03352432_0039 | 03352432 | natural gas distribution | Production | Devices and tools | Toolkit set | - | Set of hexagonal heads, 6-36 mm | 0 | Hexagonal end heads 1/2": 6; 8; 10; 11; 12; 13; 14; 15; 16; 18; 19; 20; 21; 22; 23; 24; 27; 30; 32 мм; handle with ratchet mechanism 1/2"; extenders 1/2": 75, 125, 250 mm; cardan joint 1/2"; plastic suitcase | 0 | 0 | pcs. | 58 | 58 | 0 | 0 | 0 | 0 | Emergency stock | High | 2022-04-01 | https://prom.ua/ua/p202331880-nabor-instrumenta-golovok.html | For repair works | 0 | For repair works Emergency and maintenance crews need to be equipped additionally. | 2 | 0 | 0 | 0 | 0 | 0 | 58 | 0
9851 | 061-UA03352432_0040 | 03352432 | natural gas distribution | Production | Devices and tools | Jacks | - | Rail jacks | 0 | load capacity 5 t | 0 | 0 | pcs. | 8 | 8 | 0 | 0 | 0 | 0 | Emergency stock | High | 2022-04-01 | https://globalprom.kiev.ua/ua/p242133703-domkrat-reechnyj-stalnoj.html | For repair works | 0 | For repair works Emergency and maintenance crews need to be equipped additionally. | 2 | 0 | 0 | 0 | 0 | 0 | 8 | 0
9852 | 061-UA03352432_0041 | 03352432 | natural gas distribution | Production | Devices and tools | Jacks | - | Hydraulic jacks t. | 0 | load capacity 5 t | 0 | 0 | pcs. | 8 | 8 | 0 | 0 | 0 | 0 | Emergency stock | High | 2022-04-01 | https://prom.ua/ua/p1136605846-domkrat-gidravlicheskij-yato.html | For repair works | 0 | For repair works Emergency and maintenance crews need to be equipped additionally. | 2 | 0 | 0 | 0 | 0 | 0 | 8 | 0
9853 | 061-UA03352432_0042 | 03352432 | natural gas distribution | Production | Devices and tools | Compressors | - | Compressor up to 10 Atm | 0 | Power type - Mains Power 1,500 W Pressure - 10 bar Productivity - 220 l/min Shape - Horizontal Tank volume - 50 l Compressor type - Piston Transport wheels | 0 | 0 | pcs. | 4 | 4 | 0 | 0 | 0 | 0 | Emergency stock | High | 2022-04-01 | https://storgom.ua/ua/product/kompressor-matari-m250b18-1.html | For repair works | 0 | For repair works Emergency and maintenance crews need to be equipped additionally. | 2 | 0 | 0 | 0 | 0 | 0 | 4 | 0
9854 | 061-UA03352432_0043 | 03352432 | natural gas distribution | Production | Devices and tools | Centralizers for gas | - | Centralizers for steel pipes, 325 mm to 720 in diameter | 0 | Stabilizer with two chains for pipes; Range – 325 – 720 mm. | 0 | 0 | pcs. | 19 | 19 | 0 | 0 | 0 | 0 | Emergency stock | High | 2022-04-01 | https://prom.ua/ua/p793806740-tsentrator-dvumya-tsepyami.html | For repair works | 0 | For repair works Maintenance crews need to be equipped additionally. | 2 | 0 | 0 | 0 | 0 | 0 | 19 | 0
9855 | 061-UA03352432_0044 | 03352432 | natural gas distribution | Production | Dispatch and technology management tools | Radio communication equipment | Portable radios | Motorola radios (walkie-talkie type) | 0 | Range not less than 10 km Number of channels - 128 Frequency range - 446 MHz (PMR) Power 0.5 W Weight - 262 g Dimensions 57 x 116 x 38 mm Set - radio, charger, Li-Ion 2100 mA/h battery, belt clip | 0 | 0 | pcs. | 77 | 77 | 0 | 0 | 0 | 0 | Emergency stock | High | 2022-04-01 | http://sparing-vist.ua/product/mototrbo-dp-2600e-czyfrova-portatyvna-radiostancziya | For communication of repair and emergency crews | 0 | For communication of repair and emergency crews. There is currently no equipment. | 2 | 0 | 0 | 0 | 0 | 0 | 77 | 0
9856 | 061-UA03352432_0045 | 03352432 | natural gas distribution | Humanitarian | Civil defense means | Personal protective equipment | Gas masks | Gas masks with hoses (hose 10 m) | 0 | Complete set: * hose 10m - 1pc. * Rubber corrugated tube - 2 pcs. * Belt - 1 pc. * Shoulder strap - 1pc. * Signal cord 10m - 1pc. * Dust filter - 1pc. * ShMP mask - 2 pcs. | 0 | 0 | pcs. | 77 | 77 | 0 | 0 | 0 | 0 | Emergency stock | High | 2022-04-01 | https://3003.ua/protivogaz-psh-1s-shlang-10-m.html?language=ua | For individual protection of employees involved in the localization and elimination of the consequences of emergencies | 0 | For individual protection of employees involved in the localization and elimination of the consequences of emergencies | 2 | 0 | 0 | 0 | 0 | 0 | 77 | 0
9857 | 061-UA03352432_0046 | 03352432 | natural gas distribution | Production | Gas equipment | Personal protective equipment | Flashlights | Explosion-proof lanterns | 0 | * Power supply - battery; * Charging method - 12 V/220 V; * Protection degree - IP66; * Housing - polymer; * Zone of use - ZONE 2; * Battery type - built-in battery; * Type - manual. | 0 | 0 | pcs. | 116 | 116 | 0 | 0 | 0 | 0 | Emergency stock | High | 2022-04-01 | https://070.com.ua/ua/product/fonar-vzryvozashishennyj-nitecore-ef1-sree-xm-l2-u3-830-ljumen-6-1164/ | For repair works | 0 | For repair works Emergency and maintenance crews need to be equipped additionally. | 2 | 0 | 0 | 0 | 0 | 0 | 116 | 0
9858 | 061-UA03352432_0047 | 03352432 | natural gas distribution | Production | Protective equipment and devices | Body belt | - | Safety belts | 0 | * Safety belt combined with shoulder and leg straps; * Material: polyamide, polyester, steel with a protective coating; * Standard: DSTU EN 361-2017; DSTU EN 358-2017; DSTU EN 813:2017; * Static breaking load - at least 15 kN; * Dimensions (waist circumference) - S (640mm - 1000mm); M (850mm - 1300mm); L (1100mm - 1500mm); | 0 | 0 | pcs. | 77 | 77 | 0 | 0 | 0 | 0 | Emergency stock | High | 2022-04-01 | https://prom.ua/ua/p1054732951-poyas-strahovochnyj-lyamochnyj.html | For repair works | 0 | For repair works Emergency and maintenance crews need to be equipped additionally. | 2 | 0 | 0 | 0 | 0 | 0 | 77 | 0
9859 | 061-UA03352432_0048 | 03352432 | natural gas distribution | Production | Protective equipment and devices | Body belt | - | Rescue line | 0 | * Breaking load - 15 kN * Material - Polyamide. * Type - Fall protection system * Length - 12 m | 0 | 0 | pcs. | 77 | 77 | 0 | 0 | 0 | 0 | Emergency stock | High | 2022-04-01 | https://spetszahist.com/catalog/zasobi-individualnogo-zakhistu-ziz/zasobi-zakhistu-vid-padinnya-z-visoti/stropi-8 | For repair works | 0 | For repair works Emergency and maintenance crews need to be equipped additionally. | 2 | 0 | 0 | 0 | 0 | 0 | 77 | 0
9860 | 061-UA03352432_0049 | 03352432 | natural gas distribution | Production | Devices and tools | Gas detector | - | Gas detector VibraGas or similar | 0 | Dimensions: 149-165 x 58 x 34 mm (without "swan neck") + Swan neck 162 mm Weight: approx. 400 g Display: backlit LCD graphic display with 128 x 64 pixels + characters Power supply: 4 primary alkaline / manganese cells in the battery holder type Duracell Industrial ID1500, rated voltage: 6 V or 4 secondary NiMH cells in the battery holder, rated voltage: 4.8 V, rated power: 2,700 mAh Charging time: approx. 6 hours for full charge Voltage charging: 11 ... 14 volts DC Charging current: max. 500mA (fuse) Operating time: > 15 hours (without backlight), warning message if recharging is required, automatic shutdown when the voltage is too low Ambient temperature: during operation: from -20 °C to + 50 °C Display: - visual: digital concentration readings, (ppm, vol .-%,% LEL, hPa/mbar) acoustic: a concentration-dependent sound signal - sensitive to vibration depending on the concentration Operation: Semiconductor sensor (SC) Measurement accuracy: 0 - 1,000 ppm ± 20% of the final value 1,000 - 10,000 ppm ± 20% of the final value Response time: t 90 ≤ 10 sec. | 0 | 0 | pcs. | 39 | 39 | 0 | 0 | 0 | 0 | Emergency stock | High | 2022-04-01 | https://www.directindustry.com.ru/prod/esders/product-90237-2033815.html | For repair works | 0 | For repair works Emergency and maintenance crews need to be equipped additionally. | 2 | 0 | 0 | 0 | 0 | 0 | 39 | 0
9861 | 061-UA03352432_0050 | 03352432 | natural gas distribution | Production | Devices and tools | Gas analyzer | - | Gas analyzer GOLIATH or similar | 0 | Display LCD graphic display 128 x 64 pixels, backlight Power supply NiMH rechargeable battery Operating temperature from -10 °C to +40 °C Operating time Depending on application and lighting Charging The charger is powered by 12 V DC or 230 V AC, Charging time approx. 3 hours USB port (specified 500 mA), Charging time approx. 8 hours Data storage 4 MB flash memory for more than 1 million reading values Protection type IP54 Dimensions 200 х 100 х 87 mm Weight approx. 1.250 g. Explosion protection ATEX BVS 09 ATEX E 079 X – Ex II 2G Ex ib d IIB T3/T4 Gb | 0 | 0 | pcs. | 97 | 97 | 0 | 0 | 0 | 0 | Emergency stock | High | 2022-04-01 | https://www.directindustry.com.ru/prod/esders/product-90237-2033791.html | For repair works | 0 | For repair works Emergency and maintenance crews need to be equipped additionally. | 2 | 0 | 0 | 0 | 0 | 0 | 97 | 0
9862 | 061-UA03352432_0051 | 03352432 | natural gas distribution | Production | Devices and tools | Metal detector | - | Metal detector | 0 | * Discriminator - Yes * Soil balancing - manual * Max. detection depth, m - above 1.5 Warranty - 24 months | 0 | 0 | pcs. | 10 | 10 | 0 | 0 | 0 | 0 | Emergency stock | High | 2022-04-01 | http://xp-deus.profiskatel.com/%D0%BA%D1%83%D0%BF%D0%B8%D1%82%D1%8C/%D0%BC%D0%B5%D1%82%D0%B0%D0%BB%D0%BB%D0%BE%D0%B8%D1%81%D0%BA%D0%B0%D1%82%D0%B5%D0%BB%D1%8C-xp-deus-ii-28-fmf-rc-ws6/ | For repair works | 0 | For repair works There is currently no equipment. | 2 | 0 | 0 | 0 | 0 | 0 | 10 | 0
9863 | 061-UA03352432_0052 | 03352432 | natural gas distribution | Production | Devices and tools | Pipeline finder | - | Pipeline finder SPRUT-17 | 0 | Monoblock - an electronic unit connected to magnetic and electropotential antennas into a single structure. Dust- and drip-proof Interference immunity Retains its technical and operational characteristics when operating in the area of high-voltage transmission lines. Indication Analog graphic scale and sound signal separately for magnetic and electric antennas. Numerous values for the system of "magnetic" antennas. Measurement (estimation of the depth and relative values of the magnitude of current "pulsations") Direct measurement: numerical values of the depth of communications and the relative magnitude of the variable component of the flowing current and "potential". 1. Operating frequency (f oper.), Hz 100, 150, 1020, 5000 2. Bandwidth at the level 0.7 of f oper. ± 5% 3. Signal attenuation with a frequency of 50 Hz at f oper., dB: 100, 150 Hz at least 110 at f oper., dB: 1,020, 5,000 Hz at least 185 4. Sensitivity given to the input of the receiver relative to the signal / noise 6dB, μV at least 2 5. Sensitivity to magnetic field, mA/m at least 0.2 6. Deviation of the determined value of the depth of communication (to the axis of the route), at a current in the place of destination at least 200 mA, for a depth of 0.1 ... 10 m, at f - 1,020 Hz, not greater than ±2% 7. Number of readings recorded 3,000 8. Current consumption (average), 120 mA 9. Continuous operation time, hours, at least 10 | 0 | 0 | pcs. | 19 | 19 | 0 | 0 | 0 | 0 | Emergency stock | High | 2022-04-01 | http://krom.ua/ru/production/trassoiskatel | For repair works | 0 | For repair work, to search and clarify the location of gas pipelines. Emergency and maintenance crews need to be equipped additionally. | 2 | 0 | 0 | 0 | 0 | 0 | 19 | 0
9864 | 061-UA03352432_0053 | 03352432 | natural gas distribution | Production | Devices and tools | Laser-based gas sensor | - | Laser leak indicator ELLI | 0 | Technical data Methane gas (CH4) LCD display 2.8-inch color LCD display (touch screen) Response time Within 0.2 sec. Measurement method Diode-based laser absorption spectrometer, adjustable (TDLAS) Operating time ≤ 8 hours on charge (6 hours) Power Lithium-ion battery Beam size 25 ~ 30 cm at a distance of 30 m > 30 m depending on the reflection object Weight – 1.6 kg Dimensions 237 x 167 x 74 mm Measurement range 0 ~ 50,000 parts per million Sensitivity of 10 parts per million at a distance of 0 ~ 10 m 20 parts per million at a distance of 10 ~ 30 m Температура експлуатації -17 to 50℃ Humidity 5 to 90% RH without freezing Protection type IP54 USB connection, headphones, DC connector Accessories Headphones, belt, bag, charger Accessories Setting device | 0 | 0 | pcs. | 10 | 10 | 0 | 0 | 0 | 0 | Emergency stock | High | 2022-04-01 | https://www.directindustry.com.ru/prod/esders/product-90237-2033777.html | For repair works | 0 | For repair work and to search for gas leaks in hard to reach places. Emergency crews are not provided with these devices. | 2 | 0 | 0 | 0 | 0 | 0 | 10 | 0
9865 | 061-UA03352432_0054 | 03352432 | natural gas distribution | Production | Devices and tools | Climate control equipment | - | Heat gun 5 kW | 0 | * Service area, sq. m - 50; * Power, W - 5,000; * Installation - Floor; * Type of coolant - electric; * Type of heating element - ceramic; * Purpose - Industrial; * Control - mechanical; * Type of heating - Fan; * Number of heating modes - 2; * Warranty - 36 months official warranty from the manufacturer * Protection functions - Protection against overheating * Features - Handle to move * Voltage, V - 220 * Voltage, V - 220 | 0 | 0 | pcs. | 10 | 10 | 0 | 0 | 0 | 0 | Emergency stock | High | 2022-04-01 | https://epicentrk.ua/shop/mplc-teplova-garmata-termiya-at-yevo-4-5-0-4-230-400-v-tp-do-ukhl-3-1-bez-shnura-24843-1ec6e193-ad0c-6b86-a891-9753921c2322.html | For repair works | 0 | Heating of the place of emergency work. | 2 | 0 | 0 | 0 | 0 | 0 | 10 | 0
9866 | 061-UA03352432_0055 | 03352432 | natural gas distribution | Production | Devices and tools | Drilling rigs | - | Diamond drilling machine in a set 50-25- mm | 0 | * Power 2,300 W * Number of speeds - 2 * Mains voltage, V - 220 - 240 * Features - Adjustable speed * Maximum drilling diameter - 250 mm Warranty - 24 months | 0 | 0 | pcs. | 2 | 2 | 0 | 0 | 0 | 0 | Emergency stock | High | 2022-04-01 | https://www.hilti.ua/ru/c/CLS_POWER_TOOLS_7124/CLS_DIAMOND_CORING_MACHINE_SUB_7124/CLS_DIAMOND_CORING_MACHINE_7124/r4247050 | For repair works | 0 | For repair works There is currently no equipment. | 2 | 0 | 0 | 0 | 0 | 0 | 2 | 0
9867 | 061-UA03352432_0056 | 03352432 | natural gas distribution | Production | Devices and tools | Pressure repair equipment | - | Ravetti MINISTOP SYSTEM (Italy) | 0 | For works (flow stop) on pipelines with a diameter Du 20 mm to Du 50 mm (3/4 - 2 inches) and operating pressure of up to 12 bar | 0 | 0 | pcs. | 23 | 23 | 0 | 0 | 0 | 0 | Emergency stock | High | 2022-04-01 | http://validus.com.ua/catalogue_usage/stop-sistemy_mehanicheskie_ot_du_50_-_du_600_do_24/index.htm | For repair works | 0 | For repair work without interrupting gas supply to consumers. There is currently no equipment. | 2 | 0 | 0 | 0 | 0 | 0 | 23 | 0
9868 | 061-UA03352432_0057 | 03352432 | natural gas distribution | Production | Devices and tools | Pressure repair equipment | - | Molded fitting for RSS DN.2 " 5-12 bar | 0 | Steel fitting used for cutting into pipelines using drilling rigs made by the Italian company Ravetti. | 0 | 0 | pcs. | 30 | 30 | 0 | 0 | 0 | 0 | Reconstruction | Highest | 2022-04-01 | https://www.tprom.com.ua/product/formovannyj-fiting-dlja-rss-dn-2-5-12-bar/ | For repair works | 0 | For repair work without interrupting gas supply to consumers. There is currently no equipment. | 2 | 0 | 0 | 0 | 0 | 0 | 30 | 0
9869 | 061-UA03352432_0058 | 03352432 | natural gas distribution | Production | Expendables | Gas caps | - | Cap ART.166 for RMS/187/188 DN.2" (ID CALO010050) | 0 | Steel fitting used for cutting into pipelines using drilling rigs made by the Italian company Ravetti. | 0 | 0 | pcs. | 30 | 30 | 0 | 0 | 0 | 0 | Reconstruction | Highest | 2022-04-01 | http://ravetti.com.ua/oborudovanie/rashodnie-materiali/fitingi.html#content | For repair works | 0 | For repair work without interrupting gas supply to consumers. There is currently no equipment. | 2 | 0 | 0 | 0 | 0 | 0 | 30 | 0
9870 | 061-UA03352432_0059 | 03352432 | natural gas distribution | Production | Devices and tools | Rebar cutters | - | AR-22 hydraulic rebar cutter | 0 | Maximum rebar diameter: 22 mm Maximum diameter of low-carbon steel bars: 22 mm Maximum effort, vehicle: 16 Working stroke of the piston: 21 mm Overall dimensions: 505х125х80 mm Weight: 4.80 kg | 0 | 0 | pcs. | 5 | 5 | 0 | 0 | 0 | 0 | Reconstruction | Highest | 2022-04-01 | https://etools.kiev.ua/rezhushchij-gidravlicheskij-instrument/armaturorez/armaturorez-gidravlicheskij-ar-22-detail | For repair works | 0 | Для усунення пошкоджень після бойових дій. | 2 | 0 | 0 | 0 | 0 | 0 | 5 | 0
9871 | 061-UA03352432_0060 | 03352432 | natural gas distribution | Production | Gas equipment | House connection | - | House connection 25/20 | 1. Brass ball valve; 2. Transition coupler PE/St with a polyethylene length of 4 m; 3. Aluminum pipe; 4. Dowel with a collar. | 1. Diameter 25/20 mm; 2. Material type - PE 100; 3. Pressure 6 bar 4. SDR 11. | 0 | 0 | pcs. | 20 | 20 | 0 | 0 | 0 | 0 | Reconstruction | Highest | 2022-04-01 | https://polyplastic.ua/polietilen-stal.html | emergency recovery works | 0 | For restoration after shelling and hostilities. | 2 | 0 | 0 | 0 | 0 | 0 | 20 | 0
9872 | 061-UA03352432_0061 | 03352432 | natural gas distribution | Production | Devices and tools | Pipe equipment | - | Polyethylene pipes for supply of combustible gases PE 100 SDR-11 (1.0 MPas), external diameter 25x3.0 mm | 0 | Material - polyethylene made from raw materials "The PE100 + Association" STANDARD - DSTU B EN 1555-2:2012; Packing - bundle; Outer diameter - 25 mm; Wall thickness - 3.0 mm; | 0 | 0 | m | 100 | 100 | 0 | 0 | 0 | 0 | Reconstruction | Highest | 2022-04-01 | https://elplast.com.ua/virobnitstvo/gazoprovidni-trubi/polietylenovi-truby-gaz-pe-100-i-pe-80/ | emergency recovery works | 0 | For restoration after shelling and hostilities. | 2 | 0 | 0 | 0 | 0 | 0 | 100 | 0
9873 | 061-UA03352432_0062 | 03352432 | natural gas distribution | Production | Devices and tools | Pipe equipment | - | Polyethylene pipes for supply of combustible gases PE 100 SDR-11 (1.0 MPas), external diameter 160x14.6 mm | 0 | Material - polyethylene made from raw materials "The PE100 + Association" STANDARD - DSTU B EN 1555-2:2012; Length/cutting - segments 12 m long, formed into packages up to 3 tons, which are fastened in 4 places; Outer diameter - 160 mm; Wall thickness - 14.6 mm; | 0 | 0 | m | 20 | 20 | 0 | 0 | 0 | 0 | Reconstruction | Highest | 2022-04-01 | https://elplast.com.ua/virobnitstvo/gazoprovidni-trubi/polietylenovi-truby-gaz-pe-100-i-pe-80/ | emergency recovery works | 0 | For restoration after shelling and hostilities. | 2 | 0 | 0 | 0 | 0 | 0 | 20 | 0
9874 | 061-UA03352432_0063 | 03352432 | natural gas distribution | Production | Devices and tools | Pipe equipment | - | Polyethylene pipes for supply of combustible gases PE 100 SDR-11 (1.0 MPas), external diameter 110x10.0 mm | 0 | Material - polyethylene made from raw materials "The PE100 + Association" STANDARD - DSTU B EN 1555-2:2012; Length/cutting - segments 12 m long, formed into packages up to 3 tons, which are fastened in 4 places; Outer diameter - 110 mm; Wall thickness - 10.0 mm; | 0 | 0 | m | 20 | 20 | 0 | 0 | 0 | 0 | Reconstruction | Highest | 2022-04-01 | https://elplast.com.ua/virobnitstvo/gazoprovidni-trubi/polietylenovi-truby-gaz-pe-100-i-pe-80/ | emergency recovery works | 0 | For restoration after shelling and hostilities. | 2 | 0 | 0 | 0 | 0 | 0 | 20 | 0
9875 | 061-UA03352432_0064 | 03352432 | natural gas distribution | Production | Gas equipment | Polyethylene gas pipe coupling | - | Coupling ZNE PE 100 GAS SDR 11-110 | 0 | Material - polyethylene made from raw materials "The PE100 + Association" Standard - DSTU B V.2.7-179:2009. Connecting parts for gas pipelines from polyethylene pipes. Technical standards; Connection type - thermistor (with available heating element); Connection diameter - 110 mm. | 0 | 0 | pcs. | 5 | 5 | 0 | 0 | 0 | 0 | Reconstruction | Highest | 2022-04-01 | https://www.ntgplastik.com/urunler/urun/ef-manson | emergency recovery works | 0 | For restoration after shelling and hostilities. | 2 | 0 | 0 | 0 | 0 | 0 | 5 | 0
9876 | 061-UA03352432_0065 | 03352432 | natural gas distribution | Production | Gas equipment | Polyethylene gas pipe coupling | - | Coupling ZNE PE 100 GAS SDR 11-160 | 0 | Material - polyethylene made from raw materials "The PE100 + Association" Standard - DSTU B V.2.7-179:2009. Connecting parts for gas pipelines from polyethylene pipes. Technical standards; Connection type - thermistor (with available heating element); Connection diameter - 160 mm. | 0 | 0 | pcs. | 5 | 5 | 0 | 0 | 0 | 0 | Reconstruction | Highest | 2022-04-01 | https://www.ntgplastik.com/urunler/urun/ef-manson | emergency recovery works | 0 | For restoration after shelling and hostilities. | 2 | 0 | 0 | 0 | 0 | 0 | 5 | 0
9877 | 061-UA03352432_0066 | 03352432 | natural gas distribution | Production | Gas equipment | Polyethylene gas pipe coupling | - | Coupling ZNE PE 100 GAS SDR 11-180 | 0 | Material - polyethylene made from raw materials "The PE100 + Association" Standard - DSTU B V.2.7-179:2009. Connecting parts for gas pipelines from polyethylene pipes. Technical standards; Connection type - thermistor (with available heating element); Connection diameter - 180 mm. | 0 | 0 | pcs. | 5 | 5 | 0 | 0 | 0 | 0 | Reconstruction | Highest | 2022-04-01 | https://www.ntgplastik.com/urunler/urun/ef-manson | emergency recovery works | 0 | For restoration after shelling and hostilities. | 2 | 0 | 0 | 0 | 0 | 0 | 5 | 0
9878 | 061-UA03352432_0067 | 03352432 | natural gas distribution | Production | Expendables | Cutting wheels for metal | - | Cutting wheel 180х2х22.2 mm | 0 | Wheel type Cutter Outer diameter 180 mm Inner diameter 22.23 mm Wheel thickness (mm) 2.0 Type of processed material Metal, Stainless steel, Sheet metal Maximum rotation speed (rpm) 12,200 | 0 | 0 | pcs. | 50 | 50 | 0 | 0 | 0 | 0 | Reconstruction | Highest | 2022-04-01 | https://epicentrk.ua/shop/krug-otreznoy-po-metallu-klingspor-a24-extra-180x2-0x22-2-mm-10464.html | For emergency recovery works | 0 | For restoration after shelling and hostilities. | 2 | 0 | 0 | 0 | 0 | 0 | 50 | 0
9879 | 061-UA03352432_0068 | 03352432 | natural gas distribution | Production | Expendables | Thread sealant | - | Loctite Threadlocker 55 48х160m | Packaging: 160 m | Loctite thread sealant 55; Sealing surface: Metal, plastic, or a combination thereof; Maximum thread diameter: up to 4" Disassembly effort: Low; Quick sealing at low pressure: Yes (full pressure); Operating temperatures: -550С-+1300°С. | 0 | 0 | pcs. | 50 | 50 | 0 | 0 | 0 | 0 | Reconstruction | Highest | 2022-04-01 | https://loctite-ps.kiev.ua/p711332-loctite-germetiziruyuschaya-nit.html | For repair works | 0 | For restoration after shelling and hostilities. | 2 | 0 | 0 | 0 | 0 | 0 | 50 | 0
9880 | 061-UA03352432_0069 | 03352432 | natural gas distribution | Production | Devices and tools | Gas taps | - | Spherical brass valve coupling crane DN20 (3/4") v/v (handle) | 0 | Gate type - Ball; Crane diameter - 3/4"; Rated pass - 20 mm; Operating environment - Water, Gas, Steam; Connection type - internal-internal thread; Maximum operating temperature 140 degrees; Maximum operating pressure - 5 bar; Tightness class: A Housing material - Brass Coating - Nickel Mounting method - Horizontal/vertical Drive - Manual, lever handle | 0 | 0 | pcs. | 50 | 50 | 0 | 0 | 0 | 0 | Reconstruction | Highest | 2022-04-01 | https://fiv-ua.com/assets/uploads/2016/04/FIV_sxema_futurgasl_VV-r.jpg | For repair works | 0 | For restoration after shelling and hostilities. | 2 | 0 | 0 | 0 | 0 | 0 | 50 | 0
9881 | 061-UA03352432_0070 | 03352432 | natural gas distribution | Production | Devices and tools | Gas taps | - | Spherical brass valve coupling crane DN25 (1") v/v (handle) | 0 | Gate type - Ball; Crane diameter - 1"; Rated pass - 25 mm; Operating environment - Water, Gas, Steam; Connection type - internal-internal thread; Maximum operating temperature 140 degrees; Maximum operating pressure - 12 bar; Tightness class: A Housing material - Brass Coating - Nickel Mounting method - Horizontal/vertical Drive - Manual, lever handle | 0 | 0 | pcs. | 50 | 50 | 0 | 0 | 0 | 0 | Reconstruction | Highest | 2022-04-01 | https://fiv-ua.com/assets/uploads/2016/04/FIV_sxema_futurgasl_VV-r.jpg | For repair works | 0 | For restoration after shelling and hostilities. | 2 | 0 | 0 | 0 | 0 | 0 | 50 | 0
9882 | 061-UA03352432_0071 | 03352432 | natural gas distribution | Production | Devices and tools | Gas taps | - | Spherical brass valve coupling crane DN40 (1 1/2") v/v (handle) | 0 | Gate type - Ball; Crane diameter - 1 1/2"; Rated pass - 40 mm; Operating environment - Water, Gas, Steam; Connection type - internal-internal thread; Maximum operating temperature 140 degrees; Maximum operating pressure - 12 bar; Tightness class: A Housing material - Brass Coating - Nickel Mounting method - Horizontal/vertical Drive - Manual, lever handle | 0 | 0 | pcs. | 30 | 30 | 0 | 0 | 0 | 0 | Reconstruction | Highest | 2022-04-01 | https://fiv-ua.com/assets/uploads/2016/04/FIV_sxema_futurgasl_VV-r.jpg | For repair works | 0 | For restoration after shelling and hostilities. | 2 | 0 | 0 | 0 | 0 | 0 | 30 | 0
9883 | 061-UA03352432_0072 | 03352432 | natural gas distribution | Production | Devices and tools | Gas taps | - | Spherical brass valve coupling crane DN50 (2") v/v (handle) | 0 | Gate type - Ball; Crane diameter - 2"; Rated pass - 50 mm; Operating environment - Water, Gas, Steam; Connection type - internal-internal thread; Maximum operating temperature 140 degrees; Maximum operating pressure - 12 bar; Tightness class: A Housing material - Brass Coating - Nickel Mounting method - Horizontal/vertical Drive - Manual, lever handle | 0 | 0 | pcs. | 30 | 30 | 0 | 0 | 0 | 0 | Reconstruction | Highest | 2022-04-01 | https://fiv-ua.com/assets/uploads/2016/04/FIV_sxema_futurgasl_VV-r.jpg | For repair works | 0 | For restoration after shelling and hostilities. | 2 | 0 | 0 | 0 | 0 | 0 | 30 | 0
9884 | 061-UA03352432_0073 | 03352432 | natural gas distribution | Production | Expendables | Insulation materials | - | Bandage rubber of Martens | 0 | Dimensions: length - 3500±150 (mm), 5000±150 (mm); thickness - 0.80±0.30 (mm); width - 55±3.0 (mm). | 0 | 0 | pcs. | 50 | 50 | 0 | 0 | 0 | 0 | Reconstruction | Highest | 2022-04-01 | https://shprici.com.ua/p113061828-bint-martensa-rezinovyj.html | To eliminate the consequences of gas leaks | 0 | To eliminate the consequences of gas leaks after shelling. | 2 | 0 | 0 | 0 | 0 | 0 | 50 | 0
9885 | 061-UA03352432_0074 | 03352432 | natural gas distribution | Production | Expendables | Welding gases | Acetylene | Acetylene | Packing Acetylene cylinder: 40 liters. | Volume part of acetylene C2H2, not less than 98.5% Volume part of air and other gases insoluble in water, not greater than 1.4% Volume part of hydrogen phosphate PH3, not greater than 0.08% Volume part of hydrogen sulfide H2S, slightly greater than 0.05% | 0 | 0 | kg | 50 | 50 | 0 | 0 | 0 | 0 | Reconstruction | Highest | 2022-04-01 | http://lhz.com.ua/ua/produktsiya/gazi_v_balonah/atsetilen.html | For emergency recovery works | 0 | For restoration after shelling and hostilities. | 2 | 0 | 0 | 0 | 0 | 0 | 50 | 0
9886 | 061-UA03352432_0075 | 03352432 | natural gas distribution | Production | Expendables | Welding gases | Oxygen | Oxygen | Packing Oxygen cylinder: 40 liters. Volume: 6.5 m3. | First class 1. Volume part of oxygen, at least 99.7% 2. Mass concentration of water vapor at a temperature of 20 °C and pressure of 101.3 kPa (760 mm Hg), g/m3, not more than 0.05 | 0 | 0 | m cubic. | 130 | 130 | 0 | 0 | 0 | 0 | Reconstruction | Highest | 2022-04-01 | http://lhz.com.ua/ua/produktsiya/gazi_zridzheni/kisen_tehnichniy.html | For emergency recovery works | 0 | For restoration after shelling and hostilities. | 2 | 0 | 0 | 0 | 0 | 0 | 130 | 0
9887 | 062-UA20538865_0014 | 20538865 | natural gas distribution | Production | Vehicles and machinery | Vehicles | - | Toyota Hilux 4*4 pickup or similar | 0 | 2.4 D-4D 150 hp 6-Mech 4x4 Business Engine Engine code: 2GD-FTV Type: diesel, turbo L4/16-valve DOHC Fuel type: diesel with a cetane level of around 48 or higher Engine displacement, cc: 2393 Cylinder Bore x Piston Stroke (mm): 92.0 x 90.0 Compression ratio: 15.6 : 1 Power (kW (hp) at rpm): 110 (150) / 3,400 Torque (Nm at rpm): 400 / 1,600-2,000 Emission standard: EURO 6 Transmission Type: 6 gears, manual Drive wheel: all-wheel drive with reduction gears at the front and reducer Dynamic index Maximum speed (km/h): 170 Acceleration 0-100 km/h (sec): 13.3 Fuel type: diesel with a cetane level of around 48 or higher | 0 | 0 | pcs. | 1 | 1 | 0 | 0 | 0 | 0 | Emergency stock | Low | 2022-05-01 | https://www.toyota.ua/new-cars/hilux/features-and-specs | For repair works | 0 | Company's emergency service has 2 crews, the number of cars is 2, of which 1 is subject to retirement. | 1 | 0 | 0 | 0 | 0 | 0 | 1 | 0
9888 | 062-UA20538865_0015 | 20538865 | natural gas distribution | Production | Vehicles and machinery | Vehicles | - | Volkswagen T6.1 Kasten PRO L1H1 EU6 4MOTION or similar | 0 | ENGINE Volume: 2.0 l (1,968 cm3) Max. power: 110 hp at 4,000 rpm Torque 110 hp at 4,000 rpm Number of cylinders: 4 Engine type: Diesel Engine aspiration: Turbocharger Performance characteristics Max. speed: 164 km/h Acceleration: 14.3 s to 100 km/h Combined fuel consumption 7.1 l/100 km Fuel tank: 70 l Fuel: Diesel Emission standard: Euro 6 Transmission Name: 5-MKP Type: manual Drive: Front Number of gears: 5 BREAK Front: Ventilated discs Rear: Disc WHEELS Disks: Steel Disc size: 16" | 0 | 0 | pcs. | 1 | 1 | 0 | 0 | 0 | 0 | Emergency stock | Low | 2022-05-01 | https://www.vw-commercial.com.ua/transporter-6-1-kasten | For repair works | 0 | Operation service - 3 crews, number of cars - 3 units, of which 1 unit is subject to retirement. | 1 | 0 | 0 | 0 | 0 | 0 | 1 | 0
9889 | 062-UA20538865_0016 | 20538865 | natural gas distribution | Production | Devices and tools | Welding machines | - | Engine driven welding equipment DGW310MC/RS — single-operator | 0 | Rated welding current 260/280 А, DC Rated welding voltage 30.4/31.2 V Operating cycle 100% Current regulation range 35-280/45-310 Ø of a welding electrode of 2.6 - 6.0 mm Frequency 50/60 Hz | 0 | 0 | pcs. | 1 | 1 | 0 | 0 | 0 | 0 | Development | Low | 2022-05-01 | https://www.shindaiwa.net/uk/svarochnyy-agregat-dgw310mc.html | For repair of steel gas pipelines | 0 | For repair of steel gas pipelines Due to the connection of facilities where refugees are accommodated, the scope of work has increased. Available equipment is outdated and needs to be replaced. | 1 | 0 | 0 | 0 | 0 | 0 | 1 | 0
9890 | 062-UA20538865_0017 | 20538865 | natural gas distribution | Production | Devices and tools | Welding machines | - | Welding machines for electrofusion welding of polyethylene Kamitech-like pipes included | Welding machine, Mounting clamp for couplings; Clamp ZT25/90 for pipe diameters of 25, 32, 40, 63, 75, 90 mm; Clamp ZT 110/200 for pipe diameters of 110, 125, 140,1 60, 180, 200 mm; Interchangeable tips 3.9, 4.7 mm Thermal printer; Centronics–USB or RS232–USB adapter; Bar code reader; PC app for data archiving. | Range of welding diameters* [mm] up to 250 mm Barcode scanner Supply voltage [V] 230 Operating temperature range [°C] -10 +40 (at relative humidity <75%) Output power [V] 2,500 Required power of the unit [W] 3,000 Housing density class IP 54 Max. operating current [A] <63 Operating voltage range [V] 6-48 (with 0.5 V adjustment) Working time range [s] 0-4999 (with 1s adjustment) Printer's internal memory: 200 seams Print and copy of seam settings USB/RS-232 Backlit LCD display Wire length [m] 3 Interchangeable tips [mm] Ø3.9; Ø4.7 | 0 | 0 | pcs. | 1 | 1 | 0 | 0 | 0 | 0 | Development | Low | 2022-05-01 | https://www.shindaiwa.net/ru/svarochnyy-agregat-dgw310mc.html | For repair of gas pipelines made of polyethylene pipes | 0 | For repair of gas pipelines made of polyethylene pipes. Due to the connection of facilities where refugees are accommodated, the scope of work has increased. Available equipment is outdated and needs to be replaced. | 1 | 0 | 0 | 0 | 0 | 0 | 1 | 0
9891 | 062-UA20538865_0018 | 20538865 | natural gas distribution | Production | Devices and tools | Welding machines | - | Welding machines for butt welding of polyethylene Kamitec-like pipes | Hydraulic power unit, manual or automatic heating plate, planer, fixing guide blocks, stand for heating plate and planer, set of reduction inserts, mounting brackets, thermal printer, seam archivation kit | Welding machine parameters Supply voltage [V] 230 Operating temperature range [°C] -10 +40 (at relative humidity <75%) Storage temperature range [°C] -20 +50 SDR 9; 11; 13.6; 17; 17.6; 21; 26; 27.6; 33; 41 Manual power supply settings Parameters/Machine type KmT400 Dimensions [mm] 300x520x505 Pressure regulation: proportional valve Pressure control range [bar] 0-90 Operational position: vertical System power [V] 5100 Automatic power supply parameters Parameters/Machine type KmT400 Dimensions [mm] 680x320x360 Pressure control: proportional valve Pressure adjustment range [bar] 0-90 System power [V] 6700 Memory: 100 seams Printer Maintenance: serial data communication Planer options Parameters/Machine type KmT400 Revolutions [rpm] 20 Dimensions (width, height, depth) [mm] 600x800x150 Weight, kg: 51 Heating plate parameters Parameters/Machine type KmT400 Temperature setting range [°C] 180-240 Dimensions (width, height, depth) [mm] 600x680x75 Weight, kg: 16 | 0 | 0 | pcs. | 1 | 1 | 0 | 0 | 0 | 0 | Development | Low | 2022-05-01 | https://kamitech.in.ua/prays_list_kamitech/kmt_2k5_s_elektromuftovaya_svarka_trub_do_250_mm_skaner/#wbs1 | For repair of gas pipelines made of polyethylene pipes | 0 | For repair of gas pipelines made of polyethylene pipes. Due to the connection of facilities where refugees are accommodated, the scope of work has increased. Available equipment is outdated and needs to be replaced. | 1 | 0 | 0 | 0 | 0 | 0 | 1 | 0
9892 | 062-UA20538865_0019 | 20538865 | natural gas distribution | Production | Devices and tools | Welding machines | - | Inverter welding machines 200A | 0 | Rated voltage of the electricity line, 220/230 V Rated current consumed from the network, 25 A Rated welding current, 200 A Maximum operating current, 240 A Load duration (LD): 40% Change limitations in power supply network, 160-260 V Regulation limitations of welding current, 25-200 A Artificial electrode diameter, mm 1.6-5 Case | 0 | 0 | pcs. | 1 | 1 | 0 | 0 | 0 | 0 | Development | Low | 2022-05-01 | https://paton.ua/svarochnoe-oborudovanie/svarochnye-invertory-mma/zvaryuvalniy-aparat-paton-eco-250-s/ | For repair of steel gas pipelines | 0 | For repair of steel gas pipelines Due to the connection of facilities where refugees are accommodated, the scope of work has increased. Available equipment is outdated and needs to be replaced. | 1 | 0 | 0 | 0 | 0 | 0 | 1 | 0
9893 | 062-UA20538865_0020 | 20538865 | natural gas distribution | Production | Devices and tools | Welding machines | - | Inverter welding machines 400A | 0 | Welding inverter for MMA and TIG welding Maximum operating current: 400 A Operating voltage: 380V (three-phase) Diameter of electrodes: 2.0 - 8.0 mm | 0 | 0 | pcs. | 1 | 1 | 0 | 0 | 0 | 0 | Development | Low | 2022-05-01 | https://paton.ua/svarochnoe-oborudovanie/svarochnye-invertory-mma/zvaryuvalniy-aparat-paton-pro-350-400v/ | For repair of steel gas pipelines | 0 | For repair of steel gas pipelines Due to the connection of facilities where refugees are accommodated, the scope of work has increased. Available equipment is outdated and needs to be replaced. | 1 | 0 | 0 | 0 | 0 | 0 | 1 | 0
9894 | 062-UA20538865_0021 | 20538865 | natural gas distribution | Production | Devices and tools | Pressure repair equipment | - | Pressing clamps for polyethylene pipes, 32-90 mm in diameter | 0 | Manual drive type: working area: diameter: 32-90 mm. | 0 | 0 | pcs. | 2 | 2 | 0 | 0 | 0 | 0 | Development | Low | 2022-05-01 | https://polyplastic.ua/img/pf/support-equipment-25.pdf | For repair of gas pipelines made of polyethylene pipes | 0 | For quick disconnection of polyethylene gas pipelines in case of damage. | 1 | 0 | 0 | 0 | 0 | 0 | 2 | 0
9895 | 062-UA20538865_0022 | 20538865 | natural gas distribution | Production | Devices and tools | Pressure repair equipment | - | Pressing clamps for polyethylene pipes, 90-250 mm in diameter | 0 | Hydraulic drive type: working area: diameter: 90-250 mm. | 0 | 0 | pcs. | 2 | 2 | 0 | 0 | 0 | 0 | Development | Low | 2022-05-01 | https://polyplastic.ua/img/pf/support-equipment-25.pdf | For repair of gas pipelines made of polyethylene pipes | 0 | For quick disconnection of polyethylene gas pipelines in case of damage. | 1 | 0 | 0 | 0 | 0 | 0 | 2 | 0
9896 | 062-UA20538865_0023 | 20538865 | natural gas distribution | Production | Devices and tools | Angle grinder | - | Angle grinder 1.5 kW | 0 | Maximum disk diameter: 180 mm Power supply 220V Power 1,300 W or 1,500 W. | 0 | 0 | pcs. | 2 | 2 | 0 | 0 | 0 | 0 | Development | Low | 2022-05-01 | https://epicentrk.ua/ua/shop/bolgarka-uglovaya-shlifmashina-dewalt-dwe4557.html | For repair works | 0 | For repair works Due to the connection of facilities where refugees are accommodated, the scope of work has increased. Available equipment is outdated and needs to be replaced. | 1 | 0 | 0 | 0 | 0 | 0 | 2 | 0
9897 | 062-UA20538865_0024 | 20538865 | natural gas distribution | Production | Devices and tools | Angle grinder | - | Angle grinder 2.5 kW | 0 | Power 2,200 W Disc diameter: 230 mm Maximum speed (idle run): 6,600 rpm | 0 | 0 | pcs. | 1 | 1 | 0 | 0 | 0 | 0 | Development | Low | 2022-05-01 | https://epicentrk.ua/ua/shop/uglovaya-shlifmashina-dewalt-dwe4579.html | For repair works | 0 | For repair works Due to the connection of facilities where refugees are accommodated, the scope of work has increased. Available equipment is outdated and needs to be replaced. | 1 | 0 | 0 | 0 | 0 | 0 | 1 | 0
9898 | 062-UA20538865_0025 | 20538865 | natural gas distribution | Production | Devices and tools | Rotary hammers | - | Rotary hammers 2.2 kW | 0 | Power 1,500 W Drilling diameter (steel/concrete/wood) 52 mm Drilling crown 160 mm Idle frequency 130 - 260 rpm Number of strokes per minute 1,075 - 2,150 Impact energy 19.7 J Vibration 19.5 m/s² (drilling) 13.5 m/s² (run) Dimensions 599 x 130 x 287 mm dustproof cartridge adapted for SDS-MAX | 0 | 0 | pcs. | 1 | 1 | 0 | 0 | 0 | 0 | Development | Low | 2022-05-01 | https://maklta.com.ua/makita-hr-5201-c | For repair works | 0 | For repair works Due to the connection of facilities where refugees are accommodated, the scope of work has increased. Available equipment is outdated and needs to be replaced. | 1 | 0 | 0 | 0 | 0 | 0 | 1 | 0
9899 | 062-UA20538865_0026 | 20538865 | natural gas distribution | Production | Devices and tools | Hydraulic stations | - | Hydraulic power unit GPV13 (Stanley), completed with RVT Ø1\2’’ L=10m | 0 | Honda\Subaru engine Power, 13 hp Oil flow, 30 l/min Working pressure, 140-155 bar Rotary starter Average fuel consumption, 3.5 l/g Case: steel Dimensions (LxWxH), 750x510x600 mm Weight, 75 kg | 0 | 0 | pcs. | 1 | 1 | 0 | 0 | 0 | 0 | Development | Low | 2022-05-01 | https://instrumentu.com.ua/gidravlicheckaya-ctanciya-gpv13-stanley.html | For repair works | 0 | For emergency and repair work in the absence of electricity and in a gaseous environment. There is currently no equipment. Due to the connection of facilities where refugees are accommodated, the scope of work has increased. | 1 | 0 | 0 | 0 | 0 | 0 | 1 | 0
9900 | 062-UA20538865_0027 | 20538865 | natural gas distribution | Production | Devices and tools | Air hammers | - | Heavy-duty jack hammer, BRV20 Stanley in a set | 0 | Handle type T-shaped, anti-vibration Oil flow, 30 l/min Operating pressure, 105-140 bar Impact frequency, 1,800 per 1 min Sound power level LWA, 105 dB Dimensions (LxWxH), 670x420 mm Weight, 21 kg | 0 | 0 | pcs. | 1 | 1 | 0 | 0 | 0 | 0 | Development | Low | 2022-05-01 | https://manualzz.com/doc/6552834/brv20-user-manual-1-2014-v1 | For repair works | 0 | For emergency and repair work in the absence of electricity and in a gaseous environment. There is currently no equipment. Due to the connection of facilities where refugees are accommodated, the scope of work has increased. | 1 | 0 | 0 | 0 | 0 | 0 | 1 | 0
9901 | 062-UA20538865_0028 | 20538865 | natural gas distribution | Production | Devices and tools | Air hammers | - | Light-duty jack hammer, CHV08 Stanley in a set | 0 | Handle type D-shaped Oil flow, 30 l/min Operating pressure, 40-140 bar Impact frequency, 1,300-1,500 per 1 min Sound power level LWA, 105 dB Dimensions (LxWxH), 500х150 mm Weight, 8 kg | 0 | 0 | pcs. | 1 | 1 | 0 | 0 | 0 | 0 | Development | Low | 2022-05-01 | https://accura.ie/products/hydraulic-chipping-hammer-stanley-infrastructure-ce-products-8kg | For repair works | 0 | For emergency and repair work in the absence of electricity and in a gaseous environment. There is currently no equipment. Due to the connection of facilities where refugees are accommodated, the scope of work has increased. | 1 | 0 | 0 | 0 | 0 | 0 | 1 | 0
9902 | 062-UA20538865_0029 | 20538865 | natural gas distribution | Production | Devices and tools | Submersible pumps | - | Submersible turbine Stanley TPV16 | 0 | Max. Productivity, 102 m3/h Max. Lifting height, 31 m Case, Polyurethane Operating pressure, 140 bar Oil flow, 26-34 l/min Discharge hose diameter, mm (") 75 (3) Dimensions (LxWxH), 410х350 mm Weight, 14 kg | 0 | 0 | pcs. | 1 | 1 | 0 | 0 | 0 | 0 | Development | Low | 2022-05-01 | https://instrumentu.com.ua/tpv16-stanley-nacoc-dlya-otkachki-ila-i-namiva-pecka-promishlennii-polu-promishlennii.html | For repair works | 0 | For emergency and repair work in the absence of electricity and in a gaseous environment. There is currently no equipment. Due to the connection of facilities where refugees are accommodated, the scope of work has increased. | 1 | 0 | 0 | 0 | 0 | 0 | 1 | 0
9903 | 062-UA20538865_0030 | 20538865 | natural gas distribution | Production | Devices and tools | Rotary saws | - | Rotary saw COV10 Stanley, with disc for concrete | 0 | Oil flow, 30 l/min Operating pressure, 140 bar Blade size, 355 mm Dimensions (LxWxH), 530x280 mm Weight, 9 kg Rotation counterclockwise - Yes Axis brake - Yes Installation on the cart - Yes | 0 | 0 | pcs. | 1 | 1 | 0 | 0 | 0 | 0 | Development | Low | 2022-05-01 | https://www.manualslib.com/manual/1092314/Stanley-Co25.html#manual | For repair works | 0 | For emergency and repair work in the absence of electricity and in a gaseous environment. There is currently no equipment. Due to the connection of facilities where refugees are accommodated, the scope of work has increased. | 1 | 0 | 0 | 0 | 0 | 0 | 1 | 0
9904 | 062-UA20538865_0031 | 20538865 | natural gas distribution | Production | Devices and tools | Carts | - | Stanley cart for saws COV10 | 0 | Water tank capacity, 30 l Dimensions (LxWxH), 800х500 mm Weight, 70 kg | 0 | 0 | pcs. | 1 | 1 | 0 | 0 | 0 | 0 | Development | Low | 2022-05-01 | https://www.validus.pro/products/vizku-dlya-duskovuh-pul | For repair works | 0 | For emergency and repair work in the absence of electricity and in a gaseous environment. There is currently no equipment. Due to the connection of facilities where refugees are accommodated, the scope of work has increased. | 1 | 0 | 0 | 0 | 0 | 0 | 1 | 0
9905 | 062-UA20538865_0032 | 20538865 | natural gas distribution | Production | Devices and tools | Industrial fans | - | VFV8 Stanley fan, completed with 20 m air tube | 0 | Maximum productivity, 2б100 m3/g Oil flow, 20-40 l/min Operating pressure, 140 bar Dimensions (LxWxH), 600-500-700 mm Weight, 21 kg | 0 | 0 | pcs. | 1 | 1 | 0 | 0 | 0 | 0 | Development | Low | 2022-05-01 | http://www.validus.com.ua/catalogue_usage/gidraulicheskie_ventiljatory/index.htm | For repair works | 0 | For emergency and repair work in the absence of electricity and in a gaseous environment. There is currently no equipment. Due to the connection of facilities where refugees are accommodated, the scope of work has increased. | 1 | 0 | 0 | 0 | 0 | 0 | 1 | 0
9906 | 062-UA20538865_0033 | 20538865 | natural gas distribution | Production | Devices and tools | Impact wrenches | - | Impact wrench IW12 (Stanley) | 0 | Weight, 8 kg Dimensions (LxW), 240х100 mm Flow, 15-45 l/min Operating pressure, 70-140 bar Torque, 340-1632 Nm | 0 | 0 | pcs. | 1 | 1 | 0 | 0 | 0 | 0 | Development | Low | 2022-05-01 | http://www.validus.com.ua/catalogue_usage/gajkoverty/stanley/iw12/index.htm | For repair works | 0 | For emergency and repair work in the absence of electricity and in a gaseous environment. There is currently no equipment. Due to the connection of facilities where refugees are accommodated, the scope of work has increased. | 1 | 0 | 0 | 0 | 0 | 0 | 1 | 0
9907 | 062-UA20538865_0034 | 20538865 | natural gas distribution | Production | Devices and tools | Set of gas tools | - | Set of technological equipment Stop system TM RAVETTI (Italy) for overlapping gas pipelines through pressure fittings, pipeline diameters from Du50 to Du150mm, with a maximum operational pressure of 12 kgf/cm2 and the possibility of laying a bypass line, complete with small-scale mechanization. | 1. Drilling machine (art. 530) is used with Stop system SS1/SS2/SS3 12 bar (required for diameters Du 50-150) - 1 pc. 2. Drilling machine (art. 230) is used with Stop system SS1/SS2/SS3 12 bar (required for diameters Du 50-150) - 1 pc. 3. Internal cap holder art. 173 for art. 530 (is a must for diameters Du 50-150) 12 bars - 1 pc. 4. Stop system - 3 model SS1 12 bar (Du 50-90mm - internal diameter of a pipe) - 2 pcs. 5. Viewing device for Stop system SS1 12 bar - 1 pc. 6. Stop system - 3 models SS2 12 Atm. (Du 100-125mm - inner diameter of the pipe) 12 bar - 2 pcs. 7. Stop head DN 3 1/2" - 2 pcs. 8. Viewing device for Stop system SS2 12 bar - 1 pc. 9. Stop system - 3 model SS3 12 bar (Du 150mm - internal diameter of a pipe) - 2 pcs. 10. Viewing device for Stop system SS3 12 bar - 1 pc. 11. Hydraulic дube oil console DOA SUPER ASPID (Italy) is completed with a counter for motor hours, a sleeve of a high pressure and quick release coupling, L = 10,000 refueled (2 pcs) - 1 pc. 12. Hydraulic actuator DOA AN15 (Italy) - 1 pc. 13. Welding generator NEW MAGIC WELD TM MOSA (Italy), set: welding cable M307019190 (10 m + 8 m, 35 mm2); grounding (5 m cable) - 1 pc. | For works (flow stop) on pipelines with a diameter Du 50 mm to Du 150 mm (2 - 6 inches) and operating pressure of up to 12 bar | 0 | 0 | pcs. | 1 | 1 | 0 | 0 | 0 | 0 | Development | Low | 2022-05-01 | http://ravetti.com.ua/oborudovanie/stop-sistemi/stop-sistema-stal-ot-2-do-20.html#content | For repair works | 0 | For repair work without interrupting gas supply to consumers. There is currently no equipment. | 1 | 0 | 0 | 0 | 0 | 0 | 1 | 0
9908 | 062-UA20538865_0035 | 20538865 | natural gas distribution | Production | Devices and tools | Lighting devices | - | Portable lighting kit | Portable lighting kit "VEZHA" type EL (5) 600S - 1 pc. Gasoline generator Konner & Sohnen KS 3000 - 1 pc. Cover for the kit - 1 pc. Spare lamp - 1 pc. Guy wire - at least 3 pcs. Metal peg - square, 10x10 mm, 350 mm length - 3 pcs. Spare air filter - 1 pc. | Power supply - 220V, frequency 50Hz from the petrol generator with maximum/operating capacity of 3.0/2.5 kW. Light source - high-pressure gas discharge lamp DNAT with a capacity of 600W., E40 cartridge. Luminous flux - 96,000 lm. Fan — power of 1200 W, in the blowing mode - 600 W. Cylinder inflation time - up to 60 sec., Time of full lamp incandescence - up to 5 minutes. Wind resistance (with guy-wires) - up to 20 m/sec. Climatic category — U. Protection degree - IP 65/44. Class of protection of isolation from electric shock - ІІ. Power unit is located in a cylindrical plastic housing, which is made of dielectric material. The fabric cylinder is made of special air-waterproof, durable inseparable material, the height of the cylinder is 5 meters. Service life — at least 5 years. Guaranteed shelf life - 6 months. Warranty operating life - 12 months. Dimensions of the fully assembled kit with the generator - 600x450x600 (h) mm. Total weight with the generator - up to 65 kg. | 0 | 0 | pcs. | 1 | 1 | 0 | 0 | 0 | 0 | Development | Low | 2022-05-01 | https://esg.kiev.ua/mobilnaya-osvetitelnaya-ustanovka-vezha-el-5-600s-na-odnoy-rame-s-generatorom.html | To illuminate places of repair work | 0 | To illuminate places of repair work There is currently no equipment. | 1 | 0 | 0 | 0 | 0 | 0 | 1 | 0
9909 | 062-UA20538865_0036 | 20538865 | natural gas distribution | Production | Protective equipment and devices | Ladders | 6.0 m | Three-part folding ladder | 0 | Working height 6.05 m Number of rungs 24 Maximum load 150 kg Material aluminum Width: 480 mm Weight – 14.4 kg | 0 | 0 | pcs. | 3 | 3 | 0 | 0 | 0 | 0 | Development | Low | 2022-05-01 | https://prom.ua/ua/p1357375640-lestnitsa-universalnaya-budfix.html | For repair works | 0 | For repair works Emergency and maintenance crews need to be equipped additionally. | 1 | 0 | 0 | 0 | 0 | 0 | 3 | 0
9910 | 062-UA20538865_0037 | 20538865 | natural gas distribution | Production | Devices and tools | Toolkit set | - | Set of combination wrenches (combination spanner) 6-32 mm | 0 | Set of wrenches: 20 pcs Set of wrenches: combination wrenches Wrench type: combination spanner Size in mm 6,7,8,9,10,11,12,13,14,15,16,17,18,19,21,22,24,27,30,32 | 0 | 0 | pcs. | 3 | 3 | 0 | 0 | 0 | 0 | Development | Low | 2022-05-01 | https://prom.ua/ua/p694725905-nabor-klyuchej-toptul.html | For repair works | 0 | For repair works Emergency and maintenance crews need to be equipped additionally. | 1 | 0 | 0 | 0 | 0 | 0 | 3 | 0
9911 | 062-UA20538865_0038 | 20538865 | natural gas distribution | Production | Devices and tools | Toolkit set | - | Set of hexagonal heads, 6-36 mm | 0 | Hexagonal end heads 1/2": 6; 8; 10; 11; 12; 13; 14; 15; 16; 18; 19; 20; 21; 22; 23; 24; 27; 30; 32 мм; handle with ratchet mechanism 1/2"; extenders 1/2": 75, 125, 250 mm; cardan joint 1/2"; plastic suitcase | 0 | 0 | pcs. | 3 | 3 | 0 | 0 | 0 | 0 | Development | Low | 2022-05-01 | https://prom.ua/ua/p202331880-nabor-instrumenta-golovok.html | For repair works | 0 | For repair works Emergency and maintenance crews need to be equipped additionally. | 1 | 0 | 0 | 0 | 0 | 0 | 3 | 0
9912 | 062-UA20538865_0039 | 20538865 | natural gas distribution | Production | Devices and tools | Jacks | - | Rail jacks | 0 | load capacity 5 t | 0 | 0 | pcs. | 1 | 1 | 0 | 0 | 0 | 0 | Development | Low | 2022-05-01 | https://globalprom.kiev.ua/ua/p242133703-domkrat-reechnyj-stalnoj.html | For repair works | 0 | For repair works Emergency and maintenance crews need to be equipped additionally. | 1 | 0 | 0 | 0 | 0 | 0 | 1 | 0
9913 | 062-UA20538865_0040 | 20538865 | natural gas distribution | Production | Devices and tools | Jacks | - | Hydraulic jacks t. | 0 | load capacity 5 t | 0 | 0 | pcs. | 1 | 1 | 0 | 0 | 0 | 0 | Development | Low | 2022-05-01 | https://prom.ua/ua/p1136605846-domkrat-gidravlicheskij-yato.html | For repair works | 0 | For repair works Emergency and maintenance crews need to be equipped additionally. | 1 | 0 | 0 | 0 | 0 | 0 | 1 | 0
9914 | 062-UA20538865_0041 | 20538865 | natural gas distribution | Production | Devices and tools | Compressors | - | Compressor up to 10 Atm | 0 | Power type - Mains Power 1,500 W Pressure - 10 bar Productivity - 220 l/min Shape - Horizontal Tank volume - 50 l Compressor type - Piston Transport wheels | 0 | 0 | pcs. | 1 | 1 | 0 | 0 | 0 | 0 | Development | Low | 2022-05-01 | https://storgom.ua/ua/product/kompressor-matari-m250b18-1.html | For repair works | 0 | For repair works Emergency and maintenance crews need to be equipped additionally. | 1 | 0 | 0 | 0 | 0 | 0 | 1 | 0
9915 | 062-UA20538865_0042 | 20538865 | natural gas distribution | Production | Devices and tools | Centralizers for gas | - | Centralizers for steel pipes, 325 mm to 720 in diameter | 0 | Stabilizer with two chains for pipes; Range – 325 – 720 mm. | 0 | 0 | pcs. | 1 | 1 | 0 | 0 | 0 | 0 | Development | Low | 2022-05-01 | https://prom.ua/ua/p793806740-tsentrator-dvumya-tsepyami.html | For repair works | 0 | For repair works Maintenance crews need to be equipped additionally. | 1 | 0 | 0 | 0 | 0 | 0 | 1 | 0
9916 | 062-UA20538865_0043 | 20538865 | natural gas distribution | Production | Dispatch and technology management tools | Radio communication equipment | Portable radios | Motorola radios (walkie-talkie type) | 0 | Range not less than 10 km Number of channels - 128 Frequency range - 446 MHz (PMR) Power 0.5 W Weight - 262 g Dimensions 57 x 116 x 38 mm Set - radio, charger, Li-Ion 2100 mA/h battery, belt clip | 0 | 0 | pcs. | 4 | 4 | 0 | 0 | 0 | 0 | Development | Low | 2022-05-01 | http://sparing-vist.ua/product/mototrbo-dp-2600e-czyfrova-portatyvna-radiostancziya | For communication of repair and emergency crews | 0 | For communication of repair and emergency crews. There is currently no equipment. | 1 | 0 | 0 | 0 | 0 | 0 | 4 | 0
9917 | 062-UA20538865_0044 | 20538865 | natural gas distribution | Humanitarian | Civil defense means | Personal protective equipment | Gas masks | Gas masks with hoses (hose 10 m) | 0 | Complete set: * hose 10m - 1pc. * Rubber corrugated tube - 2 pcs. * Belt - 1 pc. * Shoulder strap - 1pc. * Signal cord 10m - 1pc. * Dust filter - 1pc. * ShMP mask - 2 pcs. | 0 | 0 | pcs. | 4 | 4 | 0 | 0 | 0 | 0 | Development | Low | 2022-05-01 | https://3003.ua/protivogaz-psh-1s-shlang-10-m.html?language=ua | For individual protection of employees involved in the localization and elimination of the consequences of emergencies | 0 | For individual protection of employees involved in the localization and elimination of the consequences of emergencies | 1 | 0 | 0 | 0 | 0 | 0 | 4 | 0
9918 | 062-UA20538865_0045 | 20538865 | natural gas distribution | Production | Gas equipment | Personal protective equipment | Flashlights | Explosion-proof lanterns | 0 | * Power supply - battery; * Charging method - 12 V/220 V; * Protection degree - IP66; * Housing - polymer; * Zone of use - ZONE 2; * Battery type - built-in battery; * Type - manual. | 0 | 0 | pcs. | 6 | 6 | 0 | 0 | 0 | 0 | Development | Low | 2022-05-01 | https://070.com.ua/ua/product/fonar-vzryvozashishennyj-nitecore-ef1-sree-xm-l2-u3-830-ljumen-6-1164/ | For repair works | 0 | For repair works Emergency and maintenance crews need to be equipped additionally. | 1 | 0 | 0 | 0 | 0 | 0 | 6 | 0
9919 | 062-UA20538865_0046 | 20538865 | natural gas distribution | Production | Protective equipment and devices | Body belt | - | Safety belts | 0 | * Safety belt combined with shoulder and leg straps; * Material: polyamide, polyester, steel with a protective coating; * Standard: DSTU EN 361-2017; DSTU EN 358-2017; DSTU EN 813:2017; * Static breaking load - at least 15 kN; * Dimensions (waist circumference) - S (640mm - 1000mm); M (850mm - 1300mm); L (1100mm - 1500mm); | 0 | 0 | pcs. | 4 | 4 | 0 | 0 | 0 | 0 | Development | Low | 2022-05-01 | https://prom.ua/ua/p1054732951-poyas-strahovochnyj-lyamochnyj.html | For repair works | 0 | For repair works Emergency and maintenance crews need to be equipped additionally. | 1 | 0 | 0 | 0 | 0 | 0 | 4 | 0
9920 | 062-UA20538865_0047 | 20538865 | natural gas distribution | Production | Protective equipment and devices | Body belt | - | Rescue line | 0 | * Breaking load - 15 kN * Material - Polyamide. * Type - Fall protection system * Length - 12 m | 0 | 0 | pcs. | 4 | 4 | 0 | 0 | 0 | 0 | Development | Low | 2022-05-01 | https://spetszahist.com/catalog/zasobi-individualnogo-zakhistu-ziz/zasobi-zakhistu-vid-padinnya-z-visoti/stropi-8 | For repair works | 0 | For repair works Emergency and maintenance crews need to be equipped additionally. | 1 | 0 | 0 | 0 | 0 | 0 | 4 | 0
9921 | 062-UA20538865_0048 | 20538865 | natural gas distribution | Production | Devices and tools | Gas detector | - | Gas detector VibraGas or similar | 0 | Dimensions: 149-165 x 58 x 34 mm (without "swan neck") + Swan neck 162 mm Weight: approx. 400 g Display: backlit LCD graphic display with 128 x 64 pixels + characters Power supply: 4 primary alkaline / manganese cells in the battery holder type Duracell Industrial ID1500, rated voltage: 6 V or 4 secondary NiMH cells in the battery holder, rated voltage: 4.8 V, rated power: 2,700 mAh Charging time: approx. 6 hours for full charge Voltage charging: 11 ... 14 volts DC Charging current: max. 500mA (fuse) Operating time: > 15 hours (without backlight), warning message if recharging is required, automatic shutdown when the voltage is too low Ambient temperature: during operation: from -20 °C to + 50 °C Display: - visual: digital concentration readings, (ppm, vol .-%,% LEL, hPa/mbar) acoustic: a concentration-dependent sound signal - sensitive to vibration depending on the concentration Operation: Semiconductor sensor (SC) Measurement accuracy: 0 - 1,000 ppm ± 20% of the final value 1,000 - 10,000 ppm ± 20% of the final value Response time: t 90 ≤ 10 sec. | 0 | 0 | pcs. | 2 | 2 | 0 | 0 | 0 | 0 | Development | Low | 2022-05-01 | https://www.directindustry.com.ru/prod/esders/product-90237-2033815.html | For repair works | 0 | For repair works Emergency and maintenance crews need to be equipped additionally. | 1 | 0 | 0 | 0 | 0 | 0 | 2 | 0
9922 | 062-UA20538865_0049 | 20538865 | natural gas distribution | Production | Devices and tools | Gas analyzer | - | Gas analyzer GOLIATH or similar | 0 | Display LCD graphic display 128 x 64 pixels, backlight Power supply NiMH rechargeable battery Operating temperature from -10 °C to +40 °C Operating time Depending on application and lighting Charging The charger is powered by 12 V DC or 230 V AC, Charging time approx. 3 hours USB port (specified 500 mA), Charging time approx. 8 hours Data storage 4 MB flash memory for more than 1 million reading values Protection type IP54 Dimensions 200 х 100 х 87 mm Weight approx. 1.250 g. Explosion protection ATEX BVS 09 ATEX E 079 X – Ex II 2G Ex ib d IIB T3/T4 Gb | 0 | 0 | pcs. | 5 | 5 | 0 | 0 | 0 | 0 | Development | Low | 2022-05-01 | https://www.directindustry.com.ru/prod/esders/product-90237-2033791.html | For repair works | 0 | For repair works Emergency and maintenance crews need to be equipped additionally. | 1 | 0 | 0 | 0 | 0 | 0 | 5 | 0
9923 | 062-UA20538865_0050 | 20538865 | natural gas distribution | Production | Devices and tools | Metal detector | - | Metal detector | 0 | * Discriminator - Yes * Soil balancing - manual * Max. detection depth, m - above 1.5 Warranty - 24 months | 0 | 0 | pcs. | 1 | 1 | 0 | 0 | 0 | 0 | Development | Low | 2022-05-01 | http://xp-deus.profiskatel.com/%D0%BA%D1%83%D0%BF%D0%B8%D1%82%D1%8C/%D0%BC%D0%B5%D1%82%D0%B0%D0%BB%D0%BB%D0%BE%D0%B8%D1%81%D0%BA%D0%B0%D1%82%D0%B5%D0%BB%D1%8C-xp-deus-ii-28-fmf-rc-ws6/ | For repair works | 0 | For repair works There is currently no equipment. | 1 | 0 | 0 | 0 | 0 | 0 | 1 | 0
9924 | 062-UA20538865_0051 | 20538865 | natural gas distribution | Production | Devices and tools | Pipeline finder | - | Pipeline finder SPRUT-17 | 0 | Monoblock - an electronic unit connected to magnetic and electropotential antennas into a single structure. Dust- and drip-proof Interference immunity Retains its technical and operational characteristics when operating in the area of high-voltage transmission lines. Indication Analog graphic scale and sound signal separately for magnetic and electric antennas. Numerous values for the system of "magnetic" antennas. Measurement (estimation of the depth and relative values of the magnitude of current "pulsations") Direct measurement: numerical values of the depth of communications and the relative magnitude of the variable component of the flowing current and "potential". 1. Operating frequency (f oper.), Hz 100, 150, 1020, 5000 2. Bandwidth at the level 0.7 of f oper. ± 5% 3. Signal attenuation with a frequency of 50 Hz at f oper., dB: 100, 150 Hz at least 110 at f oper., dB: 1,020, 5,000 Hz at least 185 4. Sensitivity given to the input of the receiver relative to the signal / noise 6dB, μV at least 2 5. Sensitivity to magnetic field, mA/m at least 0.2 6. Deviation of the determined value of the depth of communication (to the axis of the route), at a current in the place of destination at least 200 mA, for a depth of 0.1 ... 10 m, at f - 1,020 Hz, not greater than ±2% 7. Number of readings recorded 3,000 8. Current consumption (average), 120 mA 9. Continuous operation time, hours, at least 10 | 0 | 0 | pcs. | 1 | 1 | 0 | 0 | 0 | 0 | Development | Low | 2022-05-01 | http://krom.ua/ru/production/trassoiskatel | For repair works | 0 | For repair work, to search and clarify the location of gas pipelines. Emergency and maintenance crews need to be equipped additionally. | 1 | 0 | 0 | 0 | 0 | 0 | 1 | 0
9925 | 062-UA20538865_0052 | 20538865 | natural gas distribution | Production | Devices and tools | Laser-based gas sensor | - | Laser leak indicator ELLI | 0 | Technical data Methane gas (CH4) LCD display 2.8-inch color LCD display (touch screen) Response time Within 0.2 sec. Measurement method Diode-based laser absorption spectrometer, adjustable (TDLAS) Operating time ≤ 8 hours on charge (6 hours) Power Lithium-ion battery Beam size 25 ~ 30 cm at a distance of 30 m > 30 m depending on the reflection object Weight – 1.6 kg Dimensions 237 x 167 x 74 mm Measurement range 0 ~ 50,000 parts per million Sensitivity of 10 parts per million at a distance of 0 ~ 10 m 20 parts per million at a distance of 10 ~ 30 m Operating temperature -17 to 50℃ Humidity 5 to 90% RH without freezing Protection type IP54 USB connection, headphones, DC connector Accessories Headphones, belt, bag, charger Accessories Setting device | 0 | 0 | pcs. | 1 | 1 | 0 | 0 | 0 | 0 | Development | Low | 2022-05-01 | https://www.directindustry.com.ru/prod/esders/product-90237-2033777.html | For repair works | 0 | For repair work and to search for gas leaks in hard to reach places. Emergency crews are not provided with these devices. | 1 | 0 | 0 | 0 | 0 | 0 | 1 | 0
9926 | 062-UA20538865_0053 | 20538865 | natural gas distribution | Production | Devices and tools | Climate control equipment | - | Heat gun 5 kW | 0 | * Service area, sq. m - 50; * Power, W - 5,000; * Installation - Floor; * Type of coolant - electric; * Type of heating element - ceramic; * Purpose - Industrial; * Control - mechanical; * Type of heating - Fan; * Number of heating modes - 2; * Warranty - 36 months official warranty from the manufacturer * Protection functions - Protection against overheating * Features - Handle to move * Voltage, V - 220 * Voltage, V - 220 | 0 | 0 | pcs. | 1 | 1 | 0 | 0 | 0 | 0 | Development | Low | 2022-05-01 | https://epicentrk.ua/shop/mplc-teplova-garmata-termiya-at-yevo-4-5-0-4-230-400-v-tp-do-ukhl-3-1-bez-shnura-24843-1ec6e193-ad0c-6b86-a891-9753921c2322.html | For repair works | 0 | Heating of the place of emergency work. | 1 | 0 | 0 | 0 | 0 | 0 | 1 | 0
9927 | 062-UA20538865_0054 | 20538865 | natural gas distribution | Production | Devices and tools | Drilling rigs | - | Diamond drilling machine in a set 50-25- mm | 0 | * Power 2,300 W * Number of speeds - 2 * Mains voltage, V - 220 - 240 * Features - Adjustable speed * Maximum drilling diameter - 250 mm Warranty - 24 months | 0 | 0 | pcs. | 1 | 1 | 0 | 0 | 0 | 0 | Development | Low | 2022-05-01 | https://www.hilti.ua/ru/c/CLS_POWER_TOOLS_7124/CLS_DIAMOND_CORING_MACHINE_SUB_7124/CLS_DIAMOND_CORING_MACHINE_7124/r4247050 | For repair works | 0 | For repair works There is currently no equipment. | 1 | 0 | 0 | 0 | 0 | 0 | 1 | 0
9928 | 062-UA20538865_0055 | 20538865 | natural gas distribution | Production | Devices and tools | Pressure repair equipment | - | Ravetti MINISTOP SYSTEM (Italy) | 0 | For works (flow stop) on pipelines with a diameter Du 20 mm to Du 50 mm (3/4 - 2 inches) and operating pressure of up to 12 bar | 0 | 0 | pcs. | 1 | 1 | 0 | 0 | 0 | 0 | Development | Low | 2022-05-01 | http://validus.com.ua/catalogue_usage/stop-sistemy_mehanicheskie_ot_du_50_-_du_600_do_24/index.htm | For repair works | 0 | For repair work without interrupting gas supply to consumers. There is currently no equipment. | 1 | 0 | 0 | 0 | 0 | 0 | 1 | 0
9929 | 064-UA03359500_0014 | 03359500 | natural gas distribution | Production | Vehicles and machinery | Vehicles | - | Toyota Hilux 4*4 pickup or similar | 0 | 2.4 D-4D 150 hp 6-Mech 4x4 Business Engine Engine code: 2GD-FTV Type: diesel, turbo L4/16-valve DOHC Fuel type: diesel with a cetane level of around 48 or higher Engine displacement, cc: 2393 Cylinder Bore x Piston Stroke (mm): 92.0 x 90.0 Compression ratio: 15.6 : 1 Power (kW (hp) at rpm): 110 (150) / 3,400 Torque (Nm at rpm): 400 / 1,600-2,000 Emission standard: EURO 6 Transmission Type: 6 gears, manual Drive wheel: all-wheel drive with reduction gears at the front and reducer Dynamic index Maximum speed (km/h): 170 Acceleration 0-100 km/h (sec): 13.3 Fuel type: diesel with a cetane level of around 48 or higher | 0 | 0 | pcs. | 18 | 18 | 0 | 0 | 0 | 0 | Reconstruction | High | 2022-04-01 | https://www.toyota.ua/new-cars/hilux/features-and-specs | For repair works | 0 | Company's emergency service has 40 crews, the number of cars is 38, of which 19 are subject to retirement. | 2 | 0 | 0 | 0 | 0 | 0 | 18 | 0
9930 | 064-UA03359500_0015 | 03359500 | natural gas distribution | Production | Vehicles and machinery | Vehicles | - | Volkswagen T6.1 Kasten PRO L1H1 EU6 4MOTION or similar | 0 | ENGINE Volume: 2.0 l (1,968 cm3) Max. power: 110 hp at 4,000 rpm Torque 110 hp at 4,000 rpm Number of cylinders: 4 Engine type: Diesel Engine aspiration: Turbocharger Performance characteristics Max. speed: 164 km/h Acceleration: 14.3 s to 100 km/h Combined fuel consumption 7.1 l/100 km Fuel tank: 70 l Fuel: Diesel Emission standard: Euro 6 Transmission Name: 5-MKP Type: manual Drive: Front Number of gears: 5 BREAK Front: Ventilated discs Rear: Disc WHEELS Disks: Steel Disc size: 16" | 0 | 0 | pcs. | 22 | 22 | 0 | 0 | 0 | 0 | Reconstruction | High | 2022-04-01 | https://www.vw-commercial.com.ua/transporter-6-1-kasten | For repair works | 0 | Service of operation - 75 crews, number of cars - 52 units, of which 23 units are subject to retirement, 12 units require cap. repair. | 2 | 0 | 0 | 0 | 0 | 0 | 22 | 0
9931 | 064-UA03359500_0016 | 03359500 | natural gas distribution | Production | Devices and tools | Welding machines | - | Engine driven welding equipment DGW310MC/RS — single-operator | 0 | Rated welding current 260/280 А, DC Rated welding voltage 30.4/31.2 V Operating cycle 100% Current regulation range 35-280/45-310 Ø of a welding electrode of 2.6 - 6.0 mm Frequency 50/60 Hz | 0 | 0 | pcs. | 11 | 11 | 0 | 0 | 0 | 0 | Emergency stock | High | 2022-04-01 | https://www.shindaiwa.net/uk/svarochnyy-agregat-dgw310mc.html | For repair of steel gas pipelines | 0 | For repair of steel gas pipelines Huge amount of work regarding the restoration of gas distribution networks as a result of hostilities. Available equipment is outdated and needs to be replaced. | 2 | 0 | 0 | 0 | 0 | 0 | 11 | 0
9932 | 064-UA03359500_0017 | 03359500 | natural gas distribution | Production | Devices and tools | Welding machines | - | Welding machines for electrofusion welding of polyethylene Kamitech-like pipes included | Welding machine, Mounting clamp for couplings; Clamp ZT25/90 for pipe diameters of 25, 32, 40, 63, 75, 90 mm; Clamp ZT 110/200 for pipe diameters of 110, 125, 140,1 60, 180, 200 mm; Interchangeable tips 3.9, 4.7 mm Thermal printer; Centronics–USB or RS232–USB adapter; Bar code reader; PC app for data archiving. | Range of welding diameters* [mm] up to 250 mm Barcode scanner Supply voltage [V] 230 Operating temperature range [°C] -10 +40 (at relative humidity <75%) Output power [V] 2,500 Required power of the unit [W] 3,000 Housing density class IP 54 Max. operating current [A] <63 Operating voltage range [V] 6-48 (with 0.5 V adjustment) Working time range [s] 0-4999 (with 1s adjustment) Printer's internal memory: 200 seams Print and copy of seam settings USB/RS-232 Backlit LCD display Wire length [m] 3 Interchangeable tips [mm] Ø3.9; Ø4.7 | 0 | 0 | pcs. | 4 | 4 | 0 | 0 | 0 | 0 | Emergency stock | High | 2022-04-01 | https://www.shindaiwa.net/ru/svarochnyy-agregat-dgw310mc.html | For repair of gas pipelines made of polyethylene pipes | 0 | For repair of gas pipelines made of polyethylene pipes. Huge amount of work regarding the restoration of gas distribution networks as a result of hostilities. Available equipment is outdated and needs to be replaced. | 2 | 0 | 0 | 0 | 0 | 0 | 4 | 0
9933 | 064-UA03359500_0018 | 03359500 | natural gas distribution | Production | Devices and tools | Welding machines | - | Welding machines for butt welding of polyethylene Kamitec-like pipes | Hydraulic power unit, manual or automatic heating plate, planer, fixing guide blocks, stand for heating plate and planer, set of reduction inserts, mounting brackets, thermal printer, seam archivation kit | Welding machine parameters Supply voltage [V] 230 Operating temperature range [°C] -10 +40 (at relative humidity <75%) Storage temperature range [°C] -20 +50 SDR 9; 11; 13.6; 17; 17.6; 21; 26; 27.6; 33; 41 Manual power supply settings Parameters/Machine type KmT400 Dimensions [mm] 300x520x505 Pressure regulation: proportional valve Pressure control range [bar] 0-90 Operational position: vertical System power [V] 5100 Automatic power supply parameters Parameters/Machine type KmT400 Dimensions [mm] 680x320x360 Pressure control: proportional valve Pressure adjustment range [bar] 0-90 System power [V] 6700 Memory: 100 seams Printer Maintenance: serial data communication Planer options Parameters/Machine type KmT400 Revolutions [rpm] 20 Dimensions (width, height, depth) [mm] 600x800x150 Weight, kg: 51 Heating plate parameters Parameters/Machine type KmT400 Temperature setting range [°C] 180-240 Dimensions (width, height, depth) [mm] 600x680x75 Weight, kg: 16 | 0 | 0 | pcs. | 4 | 4 | 0 | 0 | 0 | 0 | Emergency stock | High | 2022-04-01 | https://kamitech.in.ua/prays_list_kamitech/kmt_2k5_s_elektromuftovaya_svarka_trub_do_250_mm_skaner/#wbs1 | For repair of gas pipelines made of polyethylene pipes | 0 | For repair of gas pipelines made of polyethylene pipes. Huge amount of work regarding the restoration of gas distribution networks as a result of hostilities. Available equipment is outdated and needs to be replaced. | 2 | 0 | 0 | 0 | 0 | 0 | 4 | 0
9934 | 064-UA03359500_0019 | 03359500 | natural gas distribution | Production | Devices and tools | Welding machines | - | Inverter welding machines 200A | 0 | Rated voltage of the electricity line, 220/230 V Rated current consumed from the network, 25 A Rated welding current, 200 A Maximum operating current, 240 A Load duration (LD): 40% Change limitations in power supply network, 160-260 V Regulation limitations of welding current, 25-200 A Artificial electrode diameter, mm 1.6-5 Case | 0 | 0 | pcs. | 22 | 22 | 0 | 0 | 0 | 0 | Emergency stock | High | 2022-04-01 | https://paton.ua/svarochnoe-oborudovanie/svarochnye-invertory-mma/zvaryuvalniy-aparat-paton-eco-250-s/ | For repair of steel gas pipelines | 0 | For repair of steel gas pipelines Huge amount of work regarding the restoration of gas distribution networks as a result of hostilities. Available equipment is outdated and needs to be replaced. | 2 | 0 | 0 | 0 | 0 | 0 | 22 | 0
9935 | 064-UA03359500_0020 | 03359500 | natural gas distribution | Production | Devices and tools | Welding machines | - | Inverter welding machines 400A | 0 | Welding inverter for MMA and TIG welding Maximum operating current: 400 A Operating voltage: 380V (three-phase) Diameter of electrodes: 2.0 - 8.0 mm | 0 | 0 | pcs. | 11 | 11 | 0 | 0 | 0 | 0 | Emergency stock | High | 2022-04-01 | https://paton.ua/svarochnoe-oborudovanie/svarochnye-invertory-mma/zvaryuvalniy-aparat-paton-pro-350-400v/ | For repair of steel gas pipelines | 0 | For repair of steel gas pipelines Huge amount of work regarding the restoration of gas distribution networks as a result of hostilities. Available equipment is outdated and needs to be replaced. | 2 | 0 | 0 | 0 | 0 | 0 | 11 | 0
9936 | 064-UA03359500_0021 | 03359500 | natural gas distribution | Production | Devices and tools | Pressure repair equipment | - | Pressing clamps for polyethylene pipes, 32-90 mm in diameter | 0 | Manual drive type: working area: diameter: 32-90 mm. | 0 | 0 | pcs. | 45 | 45 | 0 | 0 | 0 | 0 | Emergency stock | High | 2022-04-01 | https://polyplastic.ua/img/pf/support-equipment-25.pdf | For repair of gas pipelines made of polyethylene pipes | 0 | For quick disconnection of polyethylene gas pipelines in case of damage. | 2 | 0 | 0 | 0 | 0 | 0 | 45 | 0
9937 | 064-UA03359500_0022 | 03359500 | natural gas distribution | Production | Devices and tools | Pressure repair equipment | - | Pressing clamps for polyethylene pipes, 90-250 mm in diameter | 0 | Hydraulic drive type: working area: diameter: 90-250 mm. | 0 | 0 | pcs. | 45 | 45 | 0 | 0 | 0 | 0 | Emergency stock | High | 2022-04-01 | https://polyplastic.ua/img/pf/support-equipment-25.pdf | For repair of gas pipelines made of polyethylene pipes | 0 | For quick disconnection of polyethylene gas pipelines in case of damage. | 2 | 0 | 0 | 0 | 0 | 0 | 45 | 0
9938 | 064-UA03359500_0023 | 03359500 | natural gas distribution | Production | Devices and tools | Angle grinder | - | Angle grinder 1.5 kW | 0 | Maximum disk diameter: 180 mm Power supply 220V Power 1,300 W or 1,500 W. | 0 | 0 | pcs. | 56 | 56 | 0 | 0 | 0 | 0 | Emergency stock | High | 2022-04-01 | https://epicentrk.ua/ua/shop/bolgarka-uglovaya-shlifmashina-dewalt-dwe4557.html | For repair works | 0 | For repair works Huge amount of work regarding the restoration of gas distribution networks as a result of hostilities. Available equipment is outdated and needs to be replaced. | 2 | 0 | 0 | 0 | 0 | 0 | 56 | 0
9939 | 064-UA03359500_0024 | 03359500 | natural gas distribution | Production | Devices and tools | Angle grinder | - | Angle grinder 2.5 kW | 0 | Power 2,200 W Disc diameter: 230 mm Maximum speed (idle run): 6,600 rpm | 0 | 0 | pcs. | 34 | 34 | 0 | 0 | 0 | 0 | Emergency stock | High | 2022-04-01 | https://epicentrk.ua/ua/shop/uglovaya-shlifmashina-dewalt-dwe4579.html | For repair works | 0 | For repair works Huge amount of work regarding the restoration of gas distribution networks as a result of hostilities. Available equipment is outdated and needs to be replaced. | 2 | 0 | 0 | 0 | 0 | 0 | 34 | 0
9940 | 064-UA03359500_0025 | 03359500 | natural gas distribution | Production | Devices and tools | Rotary hammers | - | Rotary hammers 2.2 kW | 0 | Power 1,500 W Drilling diameter (steel/concrete/wood) 52 mm Drilling crown 160 mm Idle frequency 130 - 260 rpm Number of strokes per minute 1,075 - 2,150 Impact energy 19.7 J Vibration 19.5 m/s² (drilling) 13.5 m/s² (run) Dimensions 599 x 130 x 287 mm dustproof cartridge adapted for SDS-MAX | 0 | 0 | pcs. | 22 | 22 | 0 | 0 | 0 | 0 | Emergency stock | High | 2022-04-01 | https://maklta.com.ua/makita-hr-5201-c | For repair works | 0 | For repair works Huge amount of work regarding the restoration of gas distribution networks as a result of hostilities. Available equipment is outdated and needs to be replaced. | 2 | 0 | 0 | 0 | 0 | 0 | 22 | 0
9941 | 064-UA03359500_0026 | 03359500 | natural gas distribution | Production | Devices and tools | Hydraulic stations | - | Hydraulic power unit GPV13 (Stanley), completed with RVT Ø1\2’’ L=10m | 0 | Honda\Subaru engine Power, 13 hp Oil flow, 30 l/min Working pressure, 140-155 bar Rotary starter Average fuel consumption, 3.5 l/g Case: steel Dimensions (LxWxH), 750x510x600 mm Weight, 75 kg | 0 | 0 | pcs. | 4 | 4 | 0 | 0 | 0 | 0 | Emergency stock | High | 2022-04-01 | https://instrumentu.com.ua/gidravlicheckaya-ctanciya-gpv13-stanley.html | For repair works | 0 | For emergency and repair work in the absence of electricity and in a gaseous environment. There is currently no equipment. To eliminate the consequences of shelling and hostilities. | 2 | 0 | 0 | 0 | 0 | 0 | 4 | 0
9942 | 064-UA03359500_0027 | 03359500 | natural gas distribution | Production | Devices and tools | Air hammers | - | Heavy-duty jack hammer, BRV20 Stanley in a set | 0 | Handle type T-shaped, anti-vibration Oil flow, 30 l/min Operating pressure, 105-140 bar Impact frequency, 1,800 per 1 min Sound power level LWA, 105 dB Dimensions (LxWxH), 670x420 mm Weight, 21 kg | 0 | 0 | pcs. | 4 | 4 | 0 | 0 | 0 | 0 | Emergency stock | High | 2022-04-01 | https://manualzz.com/doc/6552834/brv20-user-manual-1-2014-v1 | For repair works | 0 | For emergency and repair work in the absence of electricity and in a gaseous environment. There is currently no equipment. To eliminate the consequences of shelling and hostilities. | 2 | 0 | 0 | 0 | 0 | 0 | 4 | 0
9943 | 064-UA03359500_0028 | 03359500 | natural gas distribution | Production | Devices and tools | Air hammers | - | Light-duty jack hammer, CHV08 Stanley in a set | 0 | Handle type D-shaped Oil flow, 30 l/min Operating pressure, 40-140 bar Impact frequency, 1,300-1,500 per 1 min Sound power level LWA, 105 dB Dimensions (LxWxH), 500х150 mm Weight, 8 kg | 0 | 0 | pcs. | 4 | 4 | 0 | 0 | 0 | 0 | Emergency stock | High | 2022-04-01 | https://accura.ie/products/hydraulic-chipping-hammer-stanley-infrastructure-ce-products-8kg | For repair works | 0 | For emergency and repair work in the absence of electricity and in a gaseous environment. There is currently no equipment. To eliminate the consequences of shelling and hostilities. | 2 | 0 | 0 | 0 | 0 | 0 | 4 | 0
9944 | 064-UA03359500_0029 | 03359500 | natural gas distribution | Production | Devices and tools | Submersible pumps | - | Submersible turbine Stanley TPV16 | 0 | Max. Productivity, 102 m3/h Max. Lifting height, 31 m Case, Polyurethane Operating pressure, 140 bar Oil flow, 26-34 l/min Discharge hose diameter, mm (") 75 (3) Dimensions (LxWxH), 410х350 mm Weight, 14 kg | 0 | 0 | pcs. | 4 | 4 | 0 | 0 | 0 | 0 | Emergency stock | High | 2022-04-01 | https://instrumentu.com.ua/tpv16-stanley-nacoc-dlya-otkachki-ila-i-namiva-pecka-promishlennii-polu-promishlennii.html | For repair works | 0 | For emergency and repair work in the absence of electricity and in a gaseous environment. There is currently no equipment. To eliminate the consequences of shelling and hostilities. | 2 | 0 | 0 | 0 | 0 | 0 | 4 | 0
9945 | 064-UA03359500_0030 | 03359500 | natural gas distribution | Production | Devices and tools | Rotary saws | - | Rotary saw COV10 Stanley, with disc for concrete | 0 | Oil flow, 30 l/min Operating pressure, 140 bar Blade size, 355 mm Dimensions (LxWxH), 530x280 mm Weight, 9 kg Rotation counterclockwise - Yes Axis brake - Yes Installation on the cart - Yes | 0 | 0 | pcs. | 4 | 4 | 0 | 0 | 0 | 0 | Emergency stock | High | 2022-04-01 | https://www.manualslib.com/manual/1092314/Stanley-Co25.html#manual | For repair works | 0 | For emergency and repair work in the absence of electricity and in a gaseous environment. There is currently no equipment. To eliminate the consequences of shelling and hostilities. | 2 | 0 | 0 | 0 | 0 | 0 | 4 | 0
9946 | 064-UA03359500_0031 | 03359500 | natural gas distribution | Production | Devices and tools | Carts | - | Stanley cart for saws COV10 | 0 | Water tank capacity, 30 l Dimensions (LxWxH), 800х500 mm Weight, 70 kg | 0 | 0 | pcs. | 4 | 4 | 0 | 0 | 0 | 0 | Emergency stock | High | 2022-04-01 | https://www.validus.pro/products/vizku-dlya-duskovuh-pul | For repair works | 0 | For emergency and repair work in the absence of electricity and in a gaseous environment. There is currently no equipment. To eliminate the consequences of shelling and hostilities. | 2 | 0 | 0 | 0 | 0 | 0 | 4 | 0
9947 | 064-UA03359500_0032 | 03359500 | natural gas distribution | Production | Devices and tools | Industrial fans | - | VFV8 Stanley fan, completed with 20 m air tube | 0 | Maximum productivity, 2б100 m3/g Oil flow, 20-40 l/min Operating pressure, 140 bar Dimensions (LxWxH), 600-500-700 mm Weight, 21 kg | 0 | 0 | pcs. | 4 | 4 | 0 | 0 | 0 | 0 | Emergency stock | High | 2022-04-01 | http://www.validus.com.ua/catalogue_usage/gidraulicheskie_ventiljatory/index.htm | For repair works | 0 | For emergency and repair work in the absence of electricity and in a gaseous environment. There is currently no equipment. To eliminate the consequences of shelling and hostilities. | 2 | 0 | 0 | 0 | 0 | 0 | 4 | 0
9948 | 064-UA03359500_0033 | 03359500 | natural gas distribution | Production | Devices and tools | Impact wrenches | - | Impact wrench IW12 (Stanley) | 0 | Weight, 8 kg Dimensions (LxW), 240х100 mm Flow, 15-45 l/min Operating pressure, 70-140 bar Torque, 340-1632 Nm | 0 | 0 | pcs. | 4 | 4 | 0 | 0 | 0 | 0 | Emergency stock | High | 2022-04-01 | http://www.validus.com.ua/catalogue_usage/gajkoverty/stanley/iw12/index.htm | For repair works | 0 | For emergency and repair work in the absence of electricity and in a gaseous environment. There is currently no equipment. To eliminate the consequences of shelling and hostilities. | 2 | 0 | 0 | 0 | 0 | 0 | 4 | 0
9949 | 064-UA03359500_0034 | 03359500 | natural gas distribution | Production | Devices and tools | Set of gas tools | - | Set of technological equipment Stop system TM RAVETTI (Italy) for overlapping gas pipelines through pressure fittings, pipeline diameters from Du50 to Du150mm, with a maximum operational pressure of 12 kgf/cm2 and the possibility of laying a bypass line, complete with small-scale mechanization. | 1. Drilling machine (art. 530) is used with Stop system SS1/SS2/SS3 12 bar (required for diameters Du 50-150) - 1 pc. 2. Drilling machine (art. 230) is used with Stop system SS1/SS2/SS3 12 bar (required for diameters Du 50-150) - 1 pc. 3. Internal cap holder art. 173 for art. 530 (is a must for diameters Du 50-150) 12 bars - 1 pc. 4. Stop system - 3 model SS1 12 bar (Du 50-90mm - internal diameter of a pipe) - 2 pcs. 5. Viewing device for Stop system SS1 12 bar - 1 pc. 6. Stop system - 3 models SS2 12 Atm. (Du 100-125mm - inner diameter of the pipe) 12 bar - 2 pcs. 7. Stop head DN 3 1/2" - 2 pcs. 8. Viewing device for Stop system SS2 12 bar - 1 pc. 9. Stop system - 3 model SS3 12 bar (Du 150mm - internal diameter of a pipe) - 2 pcs. 10. Viewing device for Stop system SS3 12 bar - 1 pc. 11. Hydraulic дube oil console DOA SUPER ASPID (Italy) is completed with a counter for motor hours, a sleeve of a high pressure and quick release coupling, L = 10,000 refueled (2 pcs) - 1 pc. 12. Hydraulic actuator DOA AN15 (Italy) - 1 pc. 13. Welding generator NEW MAGIC WELD TM MOSA (Italy), set: welding cable M307019190 (10 m + 8 m, 35 mm2); grounding (5 m cable) - 1 pc. | For works (flow stop) on pipelines with a diameter Du 50 mm to Du 150 mm (2 - 6 inches) and operating pressure of up to 12 bar | 0 | 0 | pcs. | 4 | 4 | 0 | 0 | 0 | 0 | Emergency stock | High | 2022-04-01 | http://ravetti.com.ua/oborudovanie/stop-sistemi/stop-sistema-stal-ot-2-do-20.html#content | For repair works | 0 | For repair work without interrupting gas supply to consumers. There is currently no equipment. | 2 | 0 | 0 | 0 | 0 | 0 | 4 | 0
9950 | 064-UA03359500_0035 | 03359500 | natural gas distribution | Production | Devices and tools | Lighting devices | - | Portable lighting kit | Portable lighting kit "VEZHA" type EL (5) 600S - 1 pc. Gasoline generator Konner & Sohnen KS 3000 - 1 pc. Cover for the kit - 1 pc. Spare lamp - 1 pc. Guy wire - at least 3 pcs. Metal peg - square, 10x10 mm, 350 mm length - 3 pcs. Spare air filter - 1 pc. | Power supply - 220V, frequency 50Hz from the petrol generator with maximum/operating capacity of 3.0/2.5 kW. Light source - high-pressure gas discharge lamp DNAT with a capacity of 600W., E40 cartridge. Luminous flux - 96,000 lm. Fan — power of 1200 W, in the blowing mode - 600 W. Cylinder inflation time - up to 60 sec., Time of full lamp incandescence - up to 5 minutes. Wind resistance (with guy-wires) - up to 20 m/sec. Climatic category — U. Protection degree - IP 65/44. Class of protection of isolation from electric shock - ІІ. Power unit is located in a cylindrical plastic housing, which is made of dielectric material. The fabric cylinder is made of special air-waterproof, durable inseparable material, the height of the cylinder is 5 meters. Service life — at least 5 years. Guaranteed shelf life - 6 months. Warranty operating life - 12 months. Dimensions of the fully assembled kit with the generator - 600x450x600 (h) mm. Total weight with the generator - up to 65 kg. | 0 | 0 | pcs. | 22 | 22 | 0 | 0 | 0 | 0 | Emergency stock | High | 2022-04-01 | https://esg.kiev.ua/mobilnaya-osvetitelnaya-ustanovka-vezha-el-5-600s-na-odnoy-rame-s-generatorom.html | To illuminate places of repair work | 0 | To illuminate places of repair work There is currently no equipment. | 2 | 0 | 0 | 0 | 0 | 0 | 22 | 0
9951 | 064-UA03359500_0036 | 03359500 | natural gas distribution | Production | Protective equipment and devices | Ladders | 6.0 m | Three-part folding ladder | 0 | Working height 6.05 m Number of rungs 24 Maximum load 150 kg Material aluminum Width: 480 mm Weight – 14.4 kg | 0 | 0 | pcs. | 67 | 67 | 0 | 0 | 0 | 0 | Emergency stock | High | 2022-04-01 | https://prom.ua/ua/p1357375640-lestnitsa-universalnaya-budfix.html | For repair works | 0 | For repair works Emergency and maintenance crews need to be equipped additionally. | 2 | 0 | 0 | 0 | 0 | 0 | 67 | 0
9952 | 064-UA03359500_0037 | 03359500 | natural gas distribution | Production | Devices and tools | Toolkit set | - | Set of combination wrenches (combination spanner) 6-32 mm | 0 | Set of wrenches: 20 pcs Set of wrenches: combination wrenches Wrench type: combination spanner Size in mm 6,7,8,9,10,11,12,13,14,15,16,17,18,19,21,22,24,27,30,32 | 0 | 0 | pcs. | 67 | 67 | 0 | 0 | 0 | 0 | Emergency stock | High | 2022-04-01 | https://prom.ua/ua/p694725905-nabor-klyuchej-toptul.html | For repair works | 0 | For repair works Emergency and maintenance crews need to be equipped additionally. | 2 | 0 | 0 | 0 | 0 | 0 | 67 | 0
9953 | 064-UA03359500_0038 | 03359500 | natural gas distribution | Production | Devices and tools | Toolkit set | - | Set of hexagonal heads, 6-36 mm | 0 | Hexagonal end heads 1/2": 6; 8; 10; 11; 12; 13; 14; 15; 16; 18; 19; 20; 21; 22; 23; 24; 27; 30; 32 мм; handle with ratchet mechanism 1/2"; extenders 1/2": 75, 125, 250 mm; cardan joint 1/2"; plastic suitcase | 0 | 0 | pcs. | 67 | 67 | 0 | 0 | 0 | 0 | Emergency stock | High | 2022-04-01 | https://prom.ua/ua/p202331880-nabor-instrumenta-golovok.html | For repair works | 0 | For repair works Emergency and maintenance crews need to be equipped additionally. | 2 | 0 | 0 | 0 | 0 | 0 | 67 | 0
9954 | 064-UA03359500_0039 | 03359500 | natural gas distribution | Production | Devices and tools | Jacks | - | Rail jacks | 0 | load capacity 5 t | 0 | 0 | pcs. | 9 | 9 | 0 | 0 | 0 | 0 | Emergency stock | High | 2022-04-01 | https://globalprom.kiev.ua/ua/p242133703-domkrat-reechnyj-stalnoj.html | For repair works | 0 | For repair works Emergency and maintenance crews need to be equipped additionally. | 2 | 0 | 0 | 0 | 0 | 0 | 9 | 0
9955 | 064-UA03359500_0040 | 03359500 | natural gas distribution | Production | Devices and tools | Jacks | - | Hydraulic jacks t. | 0 | load capacity 5 t | 0 | 0 | pcs. | 9 | 9 | 0 | 0 | 0 | 0 | Emergency stock | High | 2022-04-01 | https://prom.ua/ua/p1136605846-domkrat-gidravlicheskij-yato.html | For repair works | 0 | For repair works Emergency and maintenance crews need to be equipped additionally. | 2 | 0 | 0 | 0 | 0 | 0 | 9 | 0
9956 | 064-UA03359500_0041 | 03359500 | natural gas distribution | Production | Devices and tools | Compressors | - | Compressor up to 10 Atm | 0 | Power type - Mains Power 1,500 W Pressure - 10 bar Productivity - 220 l/min Shape - Horizontal Tank volume - 50 l Compressor type - Piston Transport wheels | 0 | 0 | pcs. | 4 | 4 | 0 | 0 | 0 | 0 | Emergency stock | High | 2022-04-01 | https://storgom.ua/ua/product/kompressor-matari-m250b18-1.html | For repair works | 0 | For repair works Emergency and maintenance crews need to be equipped additionally. | 2 | 0 | 0 | 0 | 0 | 0 | 4 | 0
9957 | 064-UA03359500_0042 | 03359500 | natural gas distribution | Production | Devices and tools | Centralizers for gas | - | Centralizers for steel pipes, 325 mm to 720 in diameter | 0 | Stabilizer with two chains for pipes; Range – 325 – 720 mm. | 0 | 0 | pcs. | 22 | 22 | 0 | 0 | 0 | 0 | Emergency stock | High | 2022-04-01 | https://prom.ua/ua/p793806740-tsentrator-dvumya-tsepyami.html | For repair works | 0 | For repair works Maintenance crews need to be equipped additionally. | 2 | 0 | 0 | 0 | 0 | 0 | 22 | 0
9958 | 064-UA03359500_0043 | 03359500 | natural gas distribution | Production | Dispatch and technology management tools | Radio communication equipment | Portable radios | Motorola radios (walkie-talkie type) | 0 | Range not less than 10 km Number of channels - 128 Frequency range - 446 MHz (PMR) Power 0.5 W Weight - 262 g Dimensions 57 x 116 x 38 mm Set - radio, charger, Li-Ion 2100 mA/h battery, belt clip | 0 | 0 | pcs. | 90 | 90 | 0 | 0 | 0 | 0 | Emergency stock | High | 2022-04-01 | http://sparing-vist.ua/product/mototrbo-dp-2600e-czyfrova-portatyvna-radiostancziya | For communication of repair and emergency crews | 0 | For communication of repair and emergency crews. There is currently no equipment. | 2 | 0 | 0 | 0 | 0 | 0 | 90 | 0
9959 | 064-UA03359500_0044 | 03359500 | natural gas distribution | Humanitarian | Civil defense means | Personal protective equipment | Gas masks | Gas masks with hoses (hose 10 m) | 0 | Complete set: * hose 10m - 1pc. * Rubber corrugated tube - 2 pcs. * Belt - 1 pc. * Shoulder strap - 1pc. * Signal cord 10m - 1pc. * Dust filter - 1pc. * ShMP mask - 2 pcs. | 0 | 0 | pcs. | 90 | 90 | 0 | 0 | 0 | 0 | Emergency stock | High | 2022-04-01 | https://3003.ua/protivogaz-psh-1s-shlang-10-m.html?language=ua | For individual protection of employees involved in the localization and elimination of the consequences of emergencies | 0 | For individual protection of employees involved in the localization and elimination of the consequences of emergencies | 2 | 0 | 0 | 0 | 0 | 0 | 90 | 0
9960 | 064-UA03359500_0045 | 03359500 | natural gas distribution | Production | Gas equipment | Personal protective equipment | Flashlights | Explosion-proof lanterns | 0 | * Power supply - battery; * Charging method - 12 V/220 V; * Protection degree - IP66; * Housing - polymer; * Zone of use - ZONE 2; * Battery type - built-in battery; * Type - manual. | 0 | 0 | pcs. | 134 | 134 | 0 | 0 | 0 | 0 | Emergency stock | High | 2022-04-01 | https://070.com.ua/ua/product/fonar-vzryvozashishennyj-nitecore-ef1-sree-xm-l2-u3-830-ljumen-6-1164/ | For repair works | 0 | For repair works Emergency and maintenance crews need to be equipped additionally. | 2 | 0 | 0 | 0 | 0 | 0 | 134 | 0
9961 | 064-UA03359500_0046 | 03359500 | natural gas distribution | Production | Protective equipment and devices | Body belt | - | Safety belts | 0 | * Safety belt combined with shoulder and leg straps; * Material: polyamide, polyester, steel with a protective coating; * Standard: DSTU EN 361-2017; DSTU EN 358-2017; DSTU EN 813:2017; * Static breaking load - at least 15 kN; * Dimensions (waist circumference) - S (640mm - 1000mm); M (850mm - 1300mm); L (1100mm - 1500mm); | 0 | 0 | pcs. | 90 | 90 | 0 | 0 | 0 | 0 | Emergency stock | High | 2022-04-01 | https://prom.ua/ua/p1054732951-poyas-strahovochnyj-lyamochnyj.html | For repair works | 0 | For repair works Emergency and maintenance crews need to be equipped additionally. | 2 | 0 | 0 | 0 | 0 | 0 | 90 | 0
9962 | 064-UA03359500_0047 | 03359500 | natural gas distribution | Production | Protective equipment and devices | Body belt | - | Rescue line | 0 | * Breaking load - 15 kN * Material - Polyamide. * Type - Fall protection system * Length - 12 m | 0 | 0 | pcs. | 90 | 90 | 0 | 0 | 0 | 0 | Emergency stock | High | 2022-04-01 | https://spetszahist.com/catalog/zasobi-individualnogo-zakhistu-ziz/zasobi-zakhistu-vid-padinnya-z-visoti/stropi-8 | For repair works | 0 | For repair works Emergency and maintenance crews need to be equipped additionally. | 2 | 0 | 0 | 0 | 0 | 0 | 90 | 0
9963 | 064-UA03359500_0048 | 03359500 | natural gas distribution | Production | Devices and tools | Gas detector | - | Gas detector VibraGas or similar | 0 | Dimensions: 149-165 x 58 x 34 mm (without "swan neck") + Swan neck 162 mm Weight: approx. 400 g Display: backlit LCD graphic display with 128 x 64 pixels + characters Power supply: 4 primary alkaline / manganese cells in the battery holder type Duracell Industrial ID1500, rated voltage: 6 V or 4 secondary NiMH cells in the battery holder, rated voltage: 4.8 V, rated power: 2,700 mAh Charging time: approx. 6 hours for full charge Voltage charging: 11 ... 14 volts DC Charging current: max. 500mA (fuse) Operating time: > 15 hours (without backlight), warning message if recharging is required, automatic shutdown when the voltage is too low Ambient temperature: during operation: from -20 °C to + 50 °C Display: - visual: digital concentration readings, (ppm, vol .-%,% LEL, hPa/mbar) acoustic: a concentration-dependent sound signal - sensitive to vibration depending on the concentration Operation: Semiconductor sensor (SC) Measurement accuracy: 0 - 1,000 ppm ± 20% of the final value 1,000 - 10,000 ppm ± 20% of the final value Response time: t 90 ≤ 10 sec. | 0 | 0 | pcs. | 45 | 45 | 0 | 0 | 0 | 0 | Emergency stock | High | 2022-04-01 | https://www.directindustry.com.ru/prod/esders/product-90237-2033815.html | For repair works | 0 | For repair works Emergency and maintenance crews need to be equipped additionally. | 2 | 0 | 0 | 0 | 0 | 0 | 45 | 0
9964 | 064-UA03359500_0049 | 03359500 | natural gas distribution | Production | Devices and tools | Gas analyzer | - | Gas analyzer GOLIATH or similar | 0 | Display LCD graphic display 128 x 64 pixels, backlight Power supply NiMH rechargeable battery Operating temperature from -10 °C to +40 °C Operating time Depending on application and lighting Charging The charger is powered by 12 V DC or 230 V AC, Charging time approx. 3 hours USB port (specified 500 mA), Charging time approx. 8 hours Data storage 4 MB flash memory for more than 1 million reading values Protection type IP54 Dimensions 200 х 100 х 87 mm Weight approx. 1.250 g. Explosion protection ATEX BVS 09 ATEX E 079 X – Ex II 2G Ex ib d IIB T3/T4 Gb | 0 | 0 | pcs. | 112 | 112 | 0 | 0 | 0 | 0 | Emergency stock | High | 2022-04-01 | https://www.directindustry.com.ru/prod/esders/product-90237-2033791.html | For repair works | 0 | For repair works Emergency and maintenance crews need to be equipped additionally. | 2 | 0 | 0 | 0 | 0 | 0 | 112 | 0
9965 | 064-UA03359500_0050 | 03359500 | natural gas distribution | Production | Devices and tools | Metal detector | - | Metal detector | 0 | * Discriminator - Yes * Soil balancing - manual * Max. detection depth, m - above 1.5 Warranty - 24 months | 0 | 0 | pcs. | 11 | 11 | 0 | 0 | 0 | 0 | Emergency stock | High | 2022-04-01 | http://xp-deus.profiskatel.com/%D0%BA%D1%83%D0%BF%D0%B8%D1%82%D1%8C/%D0%BC%D0%B5%D1%82%D0%B0%D0%BB%D0%BB%D0%BE%D0%B8%D1%81%D0%BA%D0%B0%D1%82%D0%B5%D0%BB%D1%8C-xp-deus-ii-28-fmf-rc-ws6/ | For repair works | 0 | For repair works There is currently no equipment. | 2 | 0 | 0 | 0 | 0 | 0 | 11 | 0
9966 | 064-UA03359500_0051 | 03359500 | natural gas distribution | Production | Devices and tools | Pipeline finder | - | Pipeline finder SPRUT-17 | 0 | Monoblock - an electronic unit connected to magnetic and electropotential antennas into a single structure. Dust- and drip-proof Interference immunity Retains its technical and operational characteristics when operating in the area of high-voltage transmission lines. Indication Analog graphic scale and sound signal separately for magnetic and electric antennas. Numerous values for the system of "magnetic" antennas. Measurement (estimation of the depth and relative values of the magnitude of current "pulsations") Direct measurement: numerical values of the depth of communications and the relative magnitude of the variable component of the flowing current and "potential". 1. Operating frequency (f oper.), Hz 100, 150, 1020, 5000 2. Bandwidth at the level 0.7 of f oper. ± 5% 3. Signal attenuation with a frequency of 50 Hz at f oper., dB: 100, 150 Hz at least 110 at f oper., dB: 1,020, 5,000 Hz at least 185 4. Sensitivity given to the input of the receiver relative to the signal / noise 6dB, μV at least 2 5. Sensitivity to magnetic field, mA/m at least 0.2 6. Deviation of the determined value of the depth of communication (to the axis of the route), at a current in the place of destination at least 200 mA, for a depth of 0.1 ... 10 m, at f - 1,020 Hz, not greater than ±2% 7. Number of readings recorded 3,000 8. Current consumption (average), 120 mA 9. Continuous operation time, hours, at least 10 | 0 | 0 | pcs. | 22 | 22 | 0 | 0 | 0 | 0 | Emergency stock | High | 2022-04-01 | http://krom.ua/ru/production/trassoiskatel | For repair works | 0 | For repair work, to search and clarify the location of gas pipelines. Emergency and maintenance crews need to be equipped additionally. | 2 | 0 | 0 | 0 | 0 | 0 | 22 | 0
9967 | 064-UA03359500_0052 | 03359500 | natural gas distribution | Production | Devices and tools | Laser-based gas sensor | - | Laser leak indicator ELLI | 0 | Technical data Methane gas (CH4) LCD display 2.8-inch color LCD display (touch screen) Response time Within 0.2 sec. Measurement method Diode-based laser absorption spectrometer, adjustable (TDLAS) Operating time ≤ 8 hours on charge (6 hours) Power Lithium-ion battery Beam size 25 ~ 30 cm at a distance of 30 m > 30 m depending on the reflection object Weight – 1.6 kg Dimensions 237 x 167 x 74 mm Measurement range 0 ~ 50,000 parts per million Sensitivity of 10 parts per million at a distance of 0 ~ 10 m 20 parts per million at a distance of 10 ~ 30 m Operating temperature -17 to 50℃ Humidity 5 to 90% RH without freezing Protection type IP54 USB connection, headphones, DC connector Accessories Headphones, belt, bag, charger Accessories Setting device | 0 | 0 | pcs. | 11 | 11 | 0 | 0 | 0 | 0 | Emergency stock | High | 2022-04-01 | https://www.directindustry.com.ru/prod/esders/product-90237-2033777.html | For repair works | 0 | For repair work and to search for gas leaks in hard to reach places. Emergency crews are not provided with these devices. | 2 | 0 | 0 | 0 | 0 | 0 | 11 | 0
9968 | 064-UA03359500_0053 | 03359500 | natural gas distribution | Production | Devices and tools | Climate control equipment | - | Heat gun 5 kW | 0 | * Service area, sq. m - 50; * Power, W - 5,000; * Installation - Floor; * Type of coolant - electric; * Type of heating element - ceramic; * Purpose - Industrial; * Control - mechanical; * Type of heating - Fan; * Number of heating modes - 2; * Warranty - 36 months official warranty from the manufacturer * Protection functions - Protection against overheating * Features - Handle to move * Voltage, V - 220 * Voltage, V - 220 | 0 | 0 | pcs. | 11 | 11 | 0 | 0 | 0 | 0 | Emergency stock | High | 2022-04-01 | https://epicentrk.ua/shop/mplc-teplova-garmata-termiya-at-yevo-4-5-0-4-230-400-v-tp-do-ukhl-3-1-bez-shnura-24843-1ec6e193-ad0c-6b86-a891-9753921c2322.html | For repair works | 0 | Heating of the place of emergency work. | 2 | 0 | 0 | 0 | 0 | 0 | 11 | 0
9969 | 064-UA03359500_0054 | 03359500 | natural gas distribution | Production | Devices and tools | Drilling rigs | - | Diamond drilling machine in a set 50-25- mm | 0 | * Power 2,300 W * Number of speeds - 2 * Mains voltage, V - 220 - 240 * Features - Adjustable speed * Maximum drilling diameter - 250 mm Warranty - 24 months | 0 | 0 | pcs. | 2 | 2 | 0 | 0 | 0 | 0 | Emergency stock | High | 2022-04-01 | https://www.hilti.ua/ru/c/CLS_POWER_TOOLS_7124/CLS_DIAMOND_CORING_MACHINE_SUB_7124/CLS_DIAMOND_CORING_MACHINE_7124/r4247050 | For repair works | 0 | For repair works There is currently no equipment. | 2 | 0 | 0 | 0 | 0 | 0 | 2 | 0
9970 | 064-UA03359500_0055 | 03359500 | natural gas distribution | Production | Devices and tools | Pressure repair equipment | - | Ravetti MINISTOP SYSTEM (Italy) | 0 | For works (flow stop) on pipelines with a diameter Du 20 mm to Du 50 mm (3/4 - 2 inches) and operating pressure of up to 12 bar | 0 | 0 | pcs. | 27 | 27 | 0 | 0 | 0 | 0 | Emergency stock | High | 2022-04-01 | http://validus.com.ua/catalogue_usage/stop-sistemy_mehanicheskie_ot_du_50_-_du_600_do_24/index.htm | For repair works | 0 | For repair work without interrupting gas supply to consumers. There is currently no equipment. | 2 | 0 | 0 | 0 | 0 | 0 | 27 | 0
9971 | 065-UA03359552_0014 | 03359552 | natural gas distribution | Production | Vehicles and machinery | Vehicles | - | Toyota Hilux 4*4 pickup or similar | 0 | 2.4 D-4D 150 hp 6-Mech 4x4 Business Engine Engine code: 2GD-FTV Type: diesel, turbo L4/16-valve DOHC Fuel type: diesel with a cetane level of around 48 or higher Engine displacement, cc: 2393 Cylinder Bore x Piston Stroke (mm): 92.0 x 90.0 Compression ratio: 15.6 : 1 Power (kW (hp) at rpm): 110 (150) / 3,400 Torque (Nm at rpm): 400 / 1,600-2,000 Emission standard: EURO 6 Transmission Type: 6 gears, manual Drive wheel: all-wheel drive with reduction gears at the front and reducer Dynamic index Maximum speed (km/h): 170 Acceleration 0-100 km/h (sec): 13.3 Fuel type: diesel with a cetane level of around 48 or higher | 0 | 0 | pcs. | 21 | 21 | 0 | 0 | 0 | 0 | Reconstruction | High | 2022-04-01 | https://www.toyota.ua/new-cars/hilux/features-and-specs | For repair works | 0 | The company's emergency service - 24 crews, number of cars - 21 units, of which 13 are subject to retirement, 5 units require cap. repair. | 2 | 0 | 0 | 0 | 0 | 0 | 21 | 0
9972 | 065-UA03359552_0015 | 03359552 | natural gas distribution | Production | Vehicles and machinery | Vehicles | - | Volkswagen T6.1 Kasten PRO L1H1 EU6 4MOTION or similar | 0 | ENGINE Volume: 2.0 l (1,968 cm3) Max. power: 110 hp at 4,000 rpm Torque 110 hp at 4,000 rpm Number of cylinders: 4 Engine type: Diesel Engine aspiration: Turbocharger Performance characteristics Max. speed: 164 km/h Acceleration: 14.3 s to 100 km/h Combined fuel consumption 7.1 l/100 km Fuel tank: 70 l Fuel: Diesel Emission standard: Euro 6 Transmission Name: 5-MKP Type: manual Drive: Front Number of gears: 5 BREAK Front: Ventilated discs Rear: Disc WHEELS Disks: Steel Disc size: 16" | 0 | 0 | pcs. | 26 | 26 | 0 | 0 | 0 | 0 | Reconstruction | High | 2022-04-01 | https://www.vw-commercial.com.ua/transporter-6-1-kasten | For repair works | 0 | Service of operation - 37 crews, number of cars - 29 units, of which 12 units are subject to retirement, 10 units require cap. repair. | 2 | 0 | 0 | 0 | 0 | 0 | 26 | 0
9973 | 065-UA03359552_0016 | 03359552 | natural gas distribution | Production | Devices and tools | Welding machines | - | Engine driven welding equipment DGW310MC/RS — single-operator | 0 | Rated welding current 260/280 А, DC Rated welding voltage 30.4/31.2 V Operating cycle 100% Current regulation range 35-280/45-310 Ø of a welding electrode of 2.6 - 6.0 mm Frequency 50/60 Hz | 0 | 0 | pcs. | 13 | 13 | 0 | 0 | 0 | 0 | Emergency stock | High | 2022-04-01 | https://www.shindaiwa.net/uk/svarochnyy-agregat-dgw310mc.html | For repair of steel gas pipelines | 0 | For repair of steel gas pipelines Huge amount of work regarding the restoration of gas distribution networks as a result of hostilities. Available equipment is outdated and needs to be replaced. | 2 | 0 | 0 | 0 | 0 | 0 | 13 | 0
9974 | 065-UA03359552_0017 | 03359552 | natural gas distribution | Production | Devices and tools | Welding machines | - | Welding machines for electrofusion welding of polyethylene Kamitech-like pipes included | Welding machine, Mounting clamp for couplings; Clamp ZT25/90 for pipe diameters of 25, 32, 40, 63, 75, 90 mm; Clamp ZT 110/200 for pipe diameters of 110, 125, 140,1 60, 180, 200 mm; Interchangeable tips 3.9, 4.7 mm Thermal printer; Centronics–USB or RS232–USB adapter; Bar code reader; PC app for data archiving. | Range of welding diameters* [mm] up to 250 mm Barcode scanner Supply voltage [V] 230 Operating temperature range [°C] -10 +40 (at relative humidity <75%) Output power [V] 2,500 Required power of the unit [W] 3,000 Housing density class IP 54 Max. operating current [A] <63 Operating voltage range [V] 6-48 (with 0.5 V adjustment) Working time range [s] 0-4999 (with 1s adjustment) Printer's internal memory: 200 seams Print and copy of seam settings USB/RS-232 Backlit LCD display Wire length [m] 3 Interchangeable tips [mm] Ø3.9; Ø4.7 | 0 | 0 | pcs. | 5 | 5 | 0 | 0 | 0 | 0 | Emergency stock | High | 2022-04-01 | https://www.shindaiwa.net/ru/svarochnyy-agregat-dgw310mc.html | For repair of gas pipelines made of polyethylene pipes | 0 | For repair of gas pipelines made of polyethylene pipes. Huge amount of work regarding the restoration of gas distribution networks as a result of hostilities. Available equipment is outdated and needs to be replaced. | 2 | 0 | 0 | 0 | 0 | 0 | 5 | 0
9975 | 065-UA03359552_0018 | 03359552 | natural gas distribution | Production | Devices and tools | Welding machines | - | Welding machines for butt welding of polyethylene Kamitec-like pipes | Hydraulic power unit, manual or automatic heating plate, planer, fixing guide blocks, stand for heating plate and planer, set of reduction inserts, mounting brackets, thermal printer, seam archivation kit | Welding machine parameters Supply voltage [V] 230 Operating temperature range [°C] -10 +40 (at relative humidity <75%) Storage temperature range [°C] -20 +50 SDR 9; 11; 13.6; 17; 17.6; 21; 26; 27.6; 33; 41 Manual power supply settings Parameters/Machine type KmT400 Dimensions [mm] 300x520x505 Pressure regulation: proportional valve Pressure control range [bar] 0-90 Operational position: vertical System power [V] 5100 Automatic power supply parameters Parameters/Machine type KmT400 Dimensions [mm] 680x320x360 Pressure control: proportional valve Pressure adjustment range [bar] 0-90 System power [V] 6700 Memory: 100 seams Printer Maintenance: serial data communication Planer options Parameters/Machine type KmT400 Revolutions [rpm] 20 Dimensions (width, height, depth) [mm] 600x800x150 Weight, kg: 51 Heating plate parameters Parameters/Machine type KmT400 Temperature setting range [°C] 180-240 Dimensions (width, height, depth) [mm] 600x680x75 Weight, kg: 16 | 0 | 0 | pcs. | 5 | 5 | 0 | 0 | 0 | 0 | Emergency stock | High | 2022-04-01 | https://kamitech.in.ua/prays_list_kamitech/kmt_2k5_s_elektromuftovaya_svarka_trub_do_250_mm_skaner/#wbs1 | For repair of gas pipelines made of polyethylene pipes | 0 | For repair of gas pipelines made of polyethylene pipes. Huge amount of work regarding the restoration of gas distribution networks as a result of hostilities. Available equipment is outdated and needs to be replaced. | 2 | 0 | 0 | 0 | 0 | 0 | 5 | 0
9976 | 065-UA03359552_0019 | 03359552 | natural gas distribution | Production | Devices and tools | Welding machines | - | Inverter welding machines 200A | 0 | Rated voltage of the electricity line, 220/230 V Rated current consumed from the network, 25 A Rated welding current, 200 A Maximum operating current, 240 A Load duration (LD): 40% Change limitations in power supply network, 160-260 V Regulation limitations of welding current, 25-200 A Artificial electrode diameter, mm 1.6-5 Case | 0 | 0 | pcs. | 26 | 26 | 0 | 0 | 0 | 0 | Emergency stock | High | 2022-04-01 | https://paton.ua/svarochnoe-oborudovanie/svarochnye-invertory-mma/zvaryuvalniy-aparat-paton-eco-250-s/ | For repair of steel gas pipelines | 0 | For repair of steel gas pipelines Huge amount of work regarding the restoration of gas distribution networks as a result of hostilities. Available equipment is outdated and needs to be replaced. | 2 | 0 | 0 | 0 | 0 | 0 | 26 | 0
9977 | 065-UA03359552_0020 | 03359552 | natural gas distribution | Production | Devices and tools | Welding machines | - | Inverter welding machines 400A | 0 | Welding inverter for MMA and TIG welding Maximum operating current: 400 A Operating voltage: 380V (three-phase) Diameter of electrodes: 2.0 - 8.0 mm | 0 | 0 | pcs. | 13 | 13 | 0 | 0 | 0 | 0 | Emergency stock | High | 2022-04-01 | https://paton.ua/svarochnoe-oborudovanie/svarochnye-invertory-mma/zvaryuvalniy-aparat-paton-pro-350-400v/ | For repair of steel gas pipelines | 0 | For repair of steel gas pipelines Huge amount of work regarding the restoration of gas distribution networks as a result of hostilities. Available equipment is outdated and needs to be replaced. | 2 | 0 | 0 | 0 | 0 | 0 | 13 | 0
9978 | 065-UA03359552_0021 | 03359552 | natural gas distribution | Production | Devices and tools | Pressure repair equipment | - | Pressing clamps for polyethylene pipes, 32-90 mm in diameter | 0 | Manual drive type: working area: diameter: 32-90 mm. | 0 | 0 | pcs. | 51 | 51 | 0 | 0 | 0 | 0 | Emergency stock | High | 2022-04-01 | https://polyplastic.ua/img/pf/support-equipment-25.pdf | For repair of gas pipelines made of polyethylene pipes | 0 | For quick disconnection of polyethylene gas pipelines in case of damage. | 2 | 0 | 0 | 0 | 0 | 0 | 51 | 0
9979 | 065-UA03359552_0022 | 03359552 | natural gas distribution | Production | Devices and tools | Pressure repair equipment | - | Pressing clamps for polyethylene pipes, 90-250 mm in diameter | 0 | Hydraulic drive type: working area: diameter: 90-250 mm. | 0 | 0 | pcs. | 51 | 51 | 0 | 0 | 0 | 0 | Emergency stock | High | 2022-04-01 | https://polyplastic.ua/img/pf/support-equipment-25.pdf | For repair of gas pipelines made of polyethylene pipes | 0 | For quick disconnection of polyethylene gas pipelines in case of damage. | 2 | 0 | 0 | 0 | 0 | 0 | 51 | 0
9980 | 065-UA03359552_0023 | 03359552 | natural gas distribution | Production | Devices and tools | Angle grinder | - | Angle grinder 1.5 kW | 0 | Maximum disk diameter: 180 mm Power supply 220V Power 1,300 W or 1,500 W. | 0 | 0 | pcs. | 64 | 64 | 0 | 0 | 0 | 0 | Emergency stock | High | 2022-04-01 | https://epicentrk.ua/ua/shop/bolgarka-uglovaya-shlifmashina-dewalt-dwe4557.html | For repair works | 0 | For repair works Huge amount of work regarding the restoration of gas distribution networks as a result of hostilities. Available equipment is outdated and needs to be replaced. | 2 | 0 | 0 | 0 | 0 | 0 | 64 | 0
9981 | 065-UA03359552_0024 | 03359552 | natural gas distribution | Production | Devices and tools | Angle grinder | - | Angle grinder 2.5 kW | 0 | Power 2,200 W Disc diameter: 230 mm Maximum speed (idle run): 6,600 rpm | 0 | 0 | pcs. | 39 | 39 | 0 | 0 | 0 | 0 | Emergency stock | High | 2022-04-01 | https://epicentrk.ua/ua/shop/uglovaya-shlifmashina-dewalt-dwe4579.html | For repair works | 0 | For repair works Huge amount of work regarding the restoration of gas distribution networks as a result of hostilities. Available equipment is outdated and needs to be replaced. | 2 | 0 | 0 | 0 | 0 | 0 | 39 | 0
9982 | 065-UA03359552_0025 | 03359552 | natural gas distribution | Production | Devices and tools | Rotary hammers | - | Rotary hammers 2.2 kW | 0 | Power 1,500 W Drilling diameter (steel/concrete/wood) 52 mm Drilling crown 160 mm Idle frequency 130 - 260 rpm Number of strokes per minute 1,075 - 2,150 Impact energy 19.7 J Vibration 19.5 m/s² (drilling) 13.5 m/s² (run) Dimensions 599 x 130 x 287 mm dustproof cartridge adapted for SDS-MAX | 0 | 0 | pcs. | 26 | 26 | 0 | 0 | 0 | 0 | Emergency stock | High | 2022-04-01 | https://maklta.com.ua/makita-hr-5201-c | For repair works | 0 | For repair works Huge amount of work regarding the restoration of gas distribution networks as a result of hostilities. Available equipment is outdated and needs to be replaced. | 2 | 0 | 0 | 0 | 0 | 0 | 26 | 0
9983 | 065-UA03359552_0026 | 03359552 | natural gas distribution | Production | Devices and tools | Hydraulic stations | - | Hydraulic power unit GPV13 (Stanley), completed with RVT Ø1\2’’ L=10m | 0 | Honda\Subaru engine Power, 13 hp Oil flow, 30 l/min Working pressure, 140-155 bar Rotary starter Average fuel consumption, 3.5 l/g Case: steel Dimensions (LxWxH), 750x510x600 mm Weight, 75 kg | 0 | 0 | pcs. | 5 | 5 | 0 | 0 | 0 | 0 | Emergency stock | High | 2022-04-01 | https://instrumentu.com.ua/gidravlicheckaya-ctanciya-gpv13-stanley.html | For repair works | 0 | For emergency and repair work in the absence of electricity and in a gaseous environment. There is currently no equipment. To eliminate the consequences of shelling and hostilities. | 2 | 0 | 0 | 0 | 0 | 0 | 5 | 0
9984 | 065-UA03359552_0027 | 03359552 | natural gas distribution | Production | Devices and tools | Air hammers | - | Heavy-duty jack hammer, BRV20 Stanley in a set | 0 | Handle type T-shaped, anti-vibration Oil flow, 30 l/min Operating pressure, 105-140 bar Impact frequency, 1,800 per 1 min Sound power level LWA, 105 dB Dimensions (LxWxH), 670x420 mm Weight, 21 kg | 0 | 0 | pcs. | 5 | 5 | 0 | 0 | 0 | 0 | Emergency stock | High | 2022-04-01 | https://manualzz.com/doc/6552834/brv20-user-manual-1-2014-v1 | For repair works | 0 | For emergency and repair work in the absence of electricity and in a gaseous environment. There is currently no equipment. To eliminate the consequences of shelling and hostilities. | 2 | 0 | 0 | 0 | 0 | 0 | 5 | 0
9985 | 065-UA03359552_0028 | 03359552 | natural gas distribution | Production | Devices and tools | Air hammers | - | Light-duty jack hammer, CHV08 Stanley in a set | 0 | Handle type D-shaped Oil flow, 30 l/min Operating pressure, 40-140 bar Impact frequency, 1,300-1,500 per 1 min Sound power level LWA, 105 dB Dimensions (LxWxH), 500х150 mm Weight, 8 kg | 0 | 0 | pcs. | 5 | 5 | 0 | 0 | 0 | 0 | Emergency stock | High | 2022-04-01 | https://accura.ie/products/hydraulic-chipping-hammer-stanley-infrastructure-ce-products-8kg | For repair works | 0 | For emergency and repair work in the absence of electricity and in a gaseous environment. There is currently no equipment. To eliminate the consequences of shelling and hostilities. | 2 | 0 | 0 | 0 | 0 | 0 | 5 | 0
9986 | 065-UA03359552_0029 | 03359552 | natural gas distribution | Production | Devices and tools | Submersible pumps | - | Submersible turbine Stanley TPV16 | 0 | Max. Productivity, 102 m3/h Max. Lifting height, 31 m Case, Polyurethane Operating pressure, 140 bar Oil flow, 26-34 l/min Discharge hose diameter, mm (") 75 (3) Dimensions (LxWxH), 410х350 mm Weight, 14 kg | 0 | 0 | pcs. | 5 | 5 | 0 | 0 | 0 | 0 | Emergency stock | High | 2022-04-01 | https://instrumentu.com.ua/tpv16-stanley-nacoc-dlya-otkachki-ila-i-namiva-pecka-promishlennii-polu-promishlennii.html | For repair works | 0 | For emergency and repair work in the absence of electricity and in a gaseous environment. There is currently no equipment. To eliminate the consequences of shelling and hostilities. | 2 | 0 | 0 | 0 | 0 | 0 | 5 | 0
9987 | 065-UA03359552_0030 | 03359552 | natural gas distribution | Production | Devices and tools | Rotary saws | - | Rotary saw COV10 Stanley, with disc for concrete | 0 | Oil flow, 30 l/min Operating pressure, 140 bar Blade size, 355 mm Dimensions (LxWxH), 530x280 mm Weight, 9 kg Rotation counterclockwise - Yes Axis brake - Yes Installation on the cart - Yes | 0 | 0 | pcs. | 5 | 5 | 0 | 0 | 0 | 0 | Emergency stock | High | 2022-04-01 | https://www.manualslib.com/manual/1092314/Stanley-Co25.html#manual | For repair works | 0 | For emergency and repair work in the absence of electricity and in a gaseous environment. There is currently no equipment. To eliminate the consequences of shelling and hostilities. | 2 | 0 | 0 | 0 | 0 | 0 | 5 | 0
9988 | 065-UA03359552_0031 | 03359552 | natural gas distribution | Production | Devices and tools | Carts | - | Stanley cart for saws COV10 | 0 | Water tank capacity, 30 l Dimensions (LxWxH), 800х500 mm Weight, 70 kg | 0 | 0 | pcs. | 5 | 5 | 0 | 0 | 0 | 0 | Emergency stock | High | 2022-04-01 | https://www.validus.pro/products/vizku-dlya-duskovuh-pul | For repair works | 0 | For emergency and repair work in the absence of electricity and in a gaseous environment. There is currently no equipment. To eliminate the consequences of shelling and hostilities. | 2 | 0 | 0 | 0 | 0 | 0 | 5 | 0
9989 | 065-UA03359552_0032 | 03359552 | natural gas distribution | Production | Devices and tools | Industrial fans | - | VFV8 Stanley fan, completed with 20 m air tube | 0 | Maximum productivity, 2б100 m3/g Oil flow, 20-40 l/min Operating pressure, 140 bar Dimensions (LxWxH), 600-500-700 mm Weight, 21 kg | 0 | 0 | pcs. | 5 | 5 | 0 | 0 | 0 | 0 | Emergency stock | High | 2022-04-01 | http://www.validus.com.ua/catalogue_usage/gidraulicheskie_ventiljatory/index.htm | For repair works | 0 | For emergency and repair work in the absence of electricity and in a gaseous environment. There is currently no equipment. To eliminate the consequences of shelling and hostilities. | 2 | 0 | 0 | 0 | 0 | 0 | 5 | 0
9990 | 065-UA03359552_0033 | 03359552 | natural gas distribution | Production | Devices and tools | Impact wrenches | - | Impact wrench IW12 (Stanley) | 0 | Weight, 8 kg Dimensions (LxW), 240х100 mm Flow, 15-45 l/min Operating pressure, 70-140 bar Torque, 340-1632 Nm | 0 | 0 | pcs. | 5 | 5 | 0 | 0 | 0 | 0 | Emergency stock | High | 2022-04-01 | http://www.validus.com.ua/catalogue_usage/gajkoverty/stanley/iw12/index.htm | For repair works | 0 | For emergency and repair work in the absence of electricity and in a gaseous environment. There is currently no equipment. To eliminate the consequences of shelling and hostilities. | 2 | 0 | 0 | 0 | 0 | 0 | 5 | 0
9991 | 065-UA03359552_0034 | 03359552 | natural gas distribution | Production | Devices and tools | Set of gas tools | - | Set of technological equipment Stop system TM RAVETTI (Italy) for overlapping gas pipelines through pressure fittings, pipeline diameters from Du50 to Du150mm, with a maximum operational pressure of 12 kgf/cm2 and the possibility of laying a bypass line, complete with small-scale mechanization. | 1. Drilling machine (art. 530) is used with Stop system SS1/SS2/SS3 12 bar (required for diameters Du 50-150) - 1 pc. 2. Drilling machine (art. 230) is used with Stop system SS1/SS2/SS3 12 bar (required for diameters Du 50-150) - 1 pc. 3. Internal cap holder art. 173 for art. 530 (is a must for diameters Du 50-150) 12 bars - 1 pc. 4. Stop system - 3 model SS1 12 bar (Du 50-90mm - internal diameter of a pipe) - 2 pcs. 5. Viewing device for Stop system SS1 12 bar - 1 pc. 6. Stop system - 3 models SS2 12 Atm. (Du 100-125mm - inner diameter of the pipe) 12 bar - 2 pcs. 7. Stop head DN 3 1/2" - 2 pcs. 8. Viewing device for Stop system SS2 12 bar - 1 pc. 9. Stop system - 3 model SS3 12 bar (Du 150mm - internal diameter of a pipe) - 2 pcs. 10. Viewing device for Stop system SS3 12 bar - 1 pc. 11. Hydraulic дube oil console DOA SUPER ASPID (Italy) is completed with a counter for motor hours, a sleeve of a high pressure and quick release coupling, L = 10,000 refueled (2 pcs) - 1 pc. 12. Hydraulic actuator DOA AN15 (Italy) - 1 pc. 13. Welding generator NEW MAGIC WELD TM MOSA (Italy), set: welding cable M307019190 (10 m + 8 m, 35 mm2); grounding (5 m cable) - 1 pc. | For works (flow stop) on pipelines with a diameter Du 50 mm to Du 150 mm (2 - 6 inches) and operating pressure of up to 12 bar | 0 | 0 | pcs. | 5 | 5 | 0 | 0 | 0 | 0 | Emergency stock | High | 2022-04-01 | http://ravetti.com.ua/oborudovanie/stop-sistemi/stop-sistema-stal-ot-2-do-20.html#content | For repair works | 0 | For repair work without interrupting gas supply to consumers. There is currently no equipment. | 2 | 0 | 0 | 0 | 0 | 0 | 5 | 0
9992 | 065-UA03359552_0035 | 03359552 | natural gas distribution | Production | Devices and tools | Lighting devices | - | Portable lighting kit | Portable lighting kit "VEZHA" type EL (5) 600S - 1 pc. Gasoline generator Konner & Sohnen KS 3000 - 1 pc. Cover for the kit - 1 pc. Spare lamp - 1 pc. Guy wire - at least 3 pcs. Metal peg - square, 10x10 mm, 350 mm length - 3 pcs. Spare air filter - 1 pc. | Power supply - 220V, frequency 50Hz from the petrol generator with maximum/operating capacity of 3.0/2.5 kW. Light source - high-pressure gas discharge lamp DNAT with a capacity of 600W., E40 cartridge. Luminous flux - 96,000 lm. Fan — power of 1200 W, in the blowing mode - 600 W. Cylinder inflation time - up to 60 sec., Time of full lamp incandescence - up to 5 minutes. Wind resistance (with guy-wires) - up to 20 m/sec. Climatic category — U. Protection degree - IP 65/44. Class of protection of isolation from electric shock - ІІ. Power unit is located in a cylindrical plastic housing, which is made of dielectric material. The fabric cylinder is made of special air-waterproof, durable inseparable material, the height of the cylinder is 5 meters. Service life — at least 5 years. Guaranteed shelf life - 6 months. Warranty operating life - 12 months. Dimensions of the fully assembled kit with the generator - 600x450x600 (h) mm. Total weight with the generator - up to 65 kg. | 0 | 0 | pcs. | 26 | 26 | 0 | 0 | 0 | 0 | Emergency stock | High | 2022-04-01 | https://esg.kiev.ua/mobilnaya-osvetitelnaya-ustanovka-vezha-el-5-600s-na-odnoy-rame-s-generatorom.html | To illuminate places of repair work | 0 | To illuminate places of repair work There is currently no equipment. | 2 | 0 | 0 | 0 | 0 | 0 | 26 | 0
9993 | 065-UA03359552_0036 | 03359552 | natural gas distribution | Production | Protective equipment and devices | Ladders | 6.0 m | Three-part folding ladder | 0 | Working height 6.05 m Number of rungs 24 Maximum load 150 kg Material aluminum Width: 480 mm Weight – 14.4 kg | 0 | 0 | pcs. | 77 | 77 | 0 | 0 | 0 | 0 | Emergency stock | High | 2022-04-01 | https://prom.ua/ua/p1357375640-lestnitsa-universalnaya-budfix.html | For repair works | 0 | For repair works Emergency and maintenance crews need to be equipped additionally. | 2 | 0 | 0 | 0 | 0 | 0 | 77 | 0
9994 | 065-UA03359552_0037 | 03359552 | natural gas distribution | Production | Devices and tools | Toolkit set | - | Set of combination wrenches (combination spanner) 6-32 mm | 0 | Set of wrenches: 20 pcs Set of wrenches: combination wrenches Wrench type: combination spanner Size in mm 6,7,8,9,10,11,12,13,14,15,16,17,18,19,21,22,24,27,30,32 | 0 | 0 | pcs. | 77 | 77 | 0 | 0 | 0 | 0 | Emergency stock | High | 2022-04-01 | https://prom.ua/ua/p694725905-nabor-klyuchej-toptul.html | For repair works | 0 | For repair works Emergency and maintenance crews need to be equipped additionally. | 2 | 0 | 0 | 0 | 0 | 0 | 77 | 0
9995 | 065-UA03359552_0038 | 03359552 | natural gas distribution | Production | Devices and tools | Toolkit set | - | Set of hexagonal heads, 6-36 mm | 0 | Hexagonal end heads 1/2": 6; 8; 10; 11; 12; 13; 14; 15; 16; 18; 19; 20; 21; 22; 23; 24; 27; 30; 32 мм; handle with ratchet mechanism 1/2"; extenders 1/2": 75, 125, 250 mm; cardan joint 1/2"; plastic suitcase | 0 | 0 | pcs. | 77 | 77 | 0 | 0 | 0 | 0 | Emergency stock | High | 2022-04-01 | https://prom.ua/ua/p202331880-nabor-instrumenta-golovok.html | For repair works | 0 | For repair works Emergency and maintenance crews need to be equipped additionally. | 2 | 0 | 0 | 0 | 0 | 0 | 77 | 0
9996 | 065-UA03359552_0039 | 03359552 | natural gas distribution | Production | Devices and tools | Jacks | - | Rail jacks | 0 | load capacity 5 t | 0 | 0 | pcs. | 10 | 10 | 0 | 0 | 0 | 0 | Emergency stock | High | 2022-04-01 | https://globalprom.kiev.ua/ua/p242133703-domkrat-reechnyj-stalnoj.html | For repair works | 0 | For repair works Emergency and maintenance crews need to be equipped additionally. | 2 | 0 | 0 | 0 | 0 | 0 | 10 | 0
9997 | 065-UA03359552_0040 | 03359552 | natural gas distribution | Production | Devices and tools | Jacks | - | Hydraulic jacks t. | 0 | load capacity 5 t | 0 | 0 | pcs. | 10 | 10 | 0 | 0 | 0 | 0 | Emergency stock | High | 2022-04-01 | https://prom.ua/ua/p1136605846-domkrat-gidravlicheskij-yato.html | For repair works | 0 | For repair works Emergency and maintenance crews need to be equipped additionally. | 2 | 0 | 0 | 0 | 0 | 0 | 10 | 0
9998 | 065-UA03359552_0041 | 03359552 | natural gas distribution | Production | Devices and tools | Compressors | - | Compressor up to 10 Atm | 0 | Power type - Mains Power 1,500 W Pressure - 10 bar Productivity - 220 l/min Shape - Horizontal Tank volume - 50 l Compressor type - Piston Transport wheels | 0 | 0 | pcs. | 5 | 5 | 0 | 0 | 0 | 0 | Emergency stock | High | 2022-04-01 | https://storgom.ua/ua/product/kompressor-matari-m250b18-1.html | For repair works | 0 | For repair works Emergency and maintenance crews need to be equipped additionally. | 2 | 0 | 0 | 0 | 0 | 0 | 5 | 0
9999 | 065-UA03359552_0042 | 03359552 | natural gas distribution | Production | Devices and tools | Centralizers for gas | - | Centralizers for steel pipes, 325 mm to 720 in diameter | 0 | Stabilizer with two chains for pipes; Range – 325 – 720 mm. | 0 | 0 | pcs. | 26 | 26 | 0 | 0 | 0 | 0 | Emergency stock | High | 2022-04-01 | https://prom.ua/ua/p793806740-tsentrator-dvumya-tsepyami.html | For repair works | 0 | For repair works Maintenance crews need to be equipped additionally. | 2 | 0 | 0 | 0 | 0 | 0 | 26 | 0
10000 | 065-UA03359552_0043 | 03359552 | natural gas distribution | Production | Dispatch and technology management tools | Radio communication equipment | Portable radios | Motorola radios (walkie-talkie type) | 0 | Range not less than 10 km Number of channels - 128 Frequency range - 446 MHz (PMR) Power 0.5 W Weight - 262 g Dimensions 57 x 116 x 38 mm Set - radio, charger, Li-Ion 2100 mA/h battery, belt clip | 0 | 0 | pcs. | 103 | 103 | 0 | 0 | 0 | 0 | Emergency stock | High | 2022-04-01 | http://sparing-vist.ua/product/mototrbo-dp-2600e-czyfrova-portatyvna-radiostancziya | For communication of repair and emergency crews | 0 | For communication of repair and emergency crews. There is currently no equipment. | 2 | 0 | 0 | 0 | 0 | 0 | 103 | 0
10001 | 065-UA03359552_0044 | 03359552 | natural gas distribution | Humanitarian | Civil defense means | Personal protective equipment | Gas masks | Gas masks with hoses (hose 10 m) | 0 | Complete set: * hose 10m - 1pc. * Rubber corrugated tube - 2 pcs. * Belt - 1 pc. * Shoulder strap - 1pc. * Signal cord 10m - 1pc. * Dust filter - 1pc. * ShMP mask - 2 pcs. | 0 | 0 | pcs. | 103 | 103 | 0 | 0 | 0 | 0 | Emergency stock | High | 2022-04-01 | https://3003.ua/protivogaz-psh-1s-shlang-10-m.html?language=ua | For individual protection of employees involved in the localization and elimination of the consequences of emergencies | 0 | For individual protection of employees involved in the localization and elimination of the consequences of emergencies | 2 | 0 | 0 | 0 | 0 | 0 | 103 | 0
10002 | 065-UA03359552_0045 | 03359552 | natural gas distribution | Production | Gas equipment | Personal protective equipment | Flashlights | Explosion-proof lanterns | 0 | * Power supply - battery; * Charging method - 12 V/220 V; * Protection degree - IP66; * Housing - polymer; * Zone of use - ZONE 2; * Battery type - built-in battery; * Type - manual. | 0 | 0 | pcs. | 154 | 154 | 0 | 0 | 0 | 0 | Emergency stock | High | 2022-04-01 | https://070.com.ua/ua/product/fonar-vzryvozashishennyj-nitecore-ef1-sree-xm-l2-u3-830-ljumen-6-1164/ | For repair works | 0 | For repair works Emergency and maintenance crews need to be equipped additionally. | 2 | 0 | 0 | 0 | 0 | 0 | 154 | 0
10003 | 065-UA03359552_0046 | 03359552 | natural gas distribution | Production | Protective equipment and devices | Body belt | - | Safety belts | 0 | * Safety belt combined with shoulder and leg straps; * Material: polyamide, polyester, steel with a protective coating; * Standard: DSTU EN 361-2017; DSTU EN 358-2017; DSTU EN 813:2017; * Static breaking load - at least 15 kN; * Dimensions (waist circumference) - S (640mm - 1000mm); M (850mm - 1300mm); L (1100mm - 1500mm); | 0 | 0 | pcs. | 103 | 103 | 0 | 0 | 0 | 0 | Emergency stock | High | 2022-04-01 | https://prom.ua/ua/p1054732951-poyas-strahovochnyj-lyamochnyj.html | For repair works | 0 | For repair works Emergency and maintenance crews need to be equipped additionally. | 2 | 0 | 0 | 0 | 0 | 0 | 103 | 0
10004 | 065-UA03359552_0047 | 03359552 | natural gas distribution | Production | Protective equipment and devices | Body belt | - | Rescue line | 0 | * Breaking load - 15 kN * Material - Polyamide. * Type - Fall protection system * Length - 12 m | 0 | 0 | pcs. | 103 | 103 | 0 | 0 | 0 | 0 | Emergency stock | High | 2022-04-01 | https://spetszahist.com/catalog/zasobi-individualnogo-zakhistu-ziz/zasobi-zakhistu-vid-padinnya-z-visoti/stropi-8 | For repair works | 0 | For repair works Emergency and maintenance crews need to be equipped additionally. | 2 | 0 | 0 | 0 | 0 | 0 | 103 | 0
10005 | 065-UA03359552_0048 | 03359552 | natural gas distribution | Production | Devices and tools | Gas detector | - | Gas detector VibraGas or similar | 0 | Dimensions: 149-165 x 58 x 34 mm (without "swan neck") + Swan neck 162 mm Weight: approx. 400 g Display: backlit LCD graphic display with 128 x 64 pixels + characters Power supply: 4 primary alkaline / manganese cells in the battery holder type Duracell Industrial ID1500, rated voltage: 6 V or 4 secondary NiMH cells in the battery holder, rated voltage: 4.8 V, rated power: 2,700 mAh Charging time: approx. 6 hours for full charge Voltage charging: 11 ... 14 volts DC Charging current: max. 500mA (fuse) Operating time: > 15 hours (without backlight), warning message if recharging is required, automatic shutdown when the voltage is too low Ambient temperature: during operation: from -20 °C to + 50 °C Display: - visual: digital concentration readings, (ppm, vol .-%,% LEL, hPa/mbar) acoustic: a concentration-dependent sound signal - sensitive to vibration depending on the concentration Operation: Semiconductor sensor (SC) Measurement accuracy: 0 - 1,000 ppm ± 20% of the final value 1,000 - 10,000 ppm ± 20% of the final value Response time: t 90 ≤ 10 sec. | 0 | 0 | pcs. | 51 | 51 | 0 | 0 | 0 | 0 | Emergency stock | High | 2022-04-01 | https://www.directindustry.com.ru/prod/esders/product-90237-2033815.html | For repair works | 0 | For repair works Emergency and maintenance crews need to be equipped additionally. | 2 | 0 | 0 | 0 | 0 | 0 | 51 | 0
10006 | 065-UA03359552_0049 | 03359552 | natural gas distribution | Production | Devices and tools | Gas analyzer | - | Gas analyzer GOLIATH or similar | 0 | Display LCD graphic display 128 x 64 pixels, backlight Power supply NiMH rechargeable battery Operating temperature from -10 °C to +40 °C Operating time Depending on application and lighting Charging The charger is powered by 12 V DC or 230 V AC, Charging time approx. 3 hours USB port (specified 500 mA), Charging time approx. 8 hours Data storage 4 MB flash memory for more than 1 million reading values Protection type IP54 Dimensions 200 х 100 х 87 mm Weight approx. 1.250 g. Explosion protection ATEX BVS 09 ATEX E 079 X – Ex II 2G Ex ib d IIB T3/T4 Gb | 0 | 0 | pcs. | 128 | 128 | 0 | 0 | 0 | 0 | Emergency stock | High | 2022-04-01 | https://www.directindustry.com.ru/prod/esders/product-90237-2033791.html | For repair works | 0 | For repair works Emergency and maintenance crews need to be equipped additionally. | 2 | 0 | 0 | 0 | 0 | 0 | 128 | 0
10007 | 065-UA03359552_0050 | 03359552 | natural gas distribution | Production | Devices and tools | Metal detector | - | Metal detector | 0 | * Discriminator - Yes * Soil balancing - manual * Max. detection depth, m - above 1.5 Warranty - 24 months | 0 | 0 | pcs. | 13 | 13 | 0 | 0 | 0 | 0 | Emergency stock | High | 2022-04-01 | http://xp-deus.profiskatel.com/%D0%BA%D1%83%D0%BF%D0%B8%D1%82%D1%8C/%D0%BC%D0%B5%D1%82%D0%B0%D0%BB%D0%BB%D0%BE%D0%B8%D1%81%D0%BA%D0%B0%D1%82%D0%B5%D0%BB%D1%8C-xp-deus-ii-28-fmf-rc-ws6/ | For repair works | 0 | For repair works There is currently no equipment. | 2 | 0 | 0 | 0 | 0 | 0 | 13 | 0
10008 | 065-UA03359552_0051 | 03359552 | natural gas distribution | Production | Devices and tools | Pipeline finder | - | Pipeline finder SPRUT-17 | 0 | Monoblock - an electronic unit connected to magnetic and electropotential antennas into a single structure. Dust- and drip-proof Interference immunity Retains its technical and operational characteristics when operating in the area of high-voltage transmission lines. Indication Analog graphic scale and sound signal separately for magnetic and electric antennas. Numerous values for the system of "magnetic" antennas. Measurement (estimation of the depth and relative values of the magnitude of current "pulsations") Direct measurement: numerical values of the depth of communications and the relative magnitude of the variable component of the flowing current and "potential". 1. Operating frequency (f oper.), Hz 100, 150, 1020, 5000 2. Bandwidth at the level 0.7 of f oper. ± 5% 3. Signal attenuation with a frequency of 50 Hz at f oper., dB: 100, 150 Hz at least 110 at f oper., dB: 1,020, 5,000 Hz at least 185 4. Sensitivity given to the input of the receiver relative to the signal / noise 6dB, μV at least 2 5. Sensitivity to magnetic field, mA/m at least 0.2 6. Deviation of the determined value of the depth of communication (to the axis of the route), at a current in the place of destination at least 200 mA, for a depth of 0.1 ... 10 m, at f - 1,020 Hz, not greater than ±2% 7. Number of readings recorded 3,000 8. Current consumption (average), 120 mA 9. Continuous operation time, hours, at least 10 | 0 | 0 | pcs. | 26 | 26 | 0 | 0 | 0 | 0 | Emergency stock | High | 2022-04-01 | http://krom.ua/ru/production/trassoiskatel | For repair works | 0 | For repair work, to search and clarify the location of gas pipelines. Emergency and maintenance crews need to be equipped additionally. | 2 | 0 | 0 | 0 | 0 | 0 | 26 | 0
10009 | 065-UA03359552_0052 | 03359552 | natural gas distribution | Production | Devices and tools | Laser-based gas sensor | - | Laser leak indicator ELLI | 0 | Technical data Methane gas (CH4) LCD display 2.8-inch color LCD display (touch screen) Response time Within 0.2 sec. Measurement method Diode-based laser absorption spectrometer, adjustable (TDLAS) Operating time ≤ 8 hours on charge (6 hours) Power Lithium-ion battery Beam size 25 ~ 30 cm at a distance of 30 m > 30 m depending on the reflection object Weight – 1.6 kg Dimensions 237 x 167 x 74 mm Measurement range 0 ~ 50,000 parts per million Sensitivity of 10 parts per million at a distance of 0 ~ 10 m 20 parts per million at a distance of 10 ~ 30 m Operating temperature -17 to 50℃ Humidity 5 to 90% RH without freezing Protection type IP54 USB connection, headphones, DC connector Accessories Headphones, belt, bag, charger Accessories Setting device | 0 | 0 | pcs. | 13 | 13 | 0 | 0 | 0 | 0 | Emergency stock | High | 2022-04-01 | https://www.directindustry.com.ru/prod/esders/product-90237-2033777.html | For repair works | 0 | For repair work and to search for gas leaks in hard to reach places. Emergency crews are not provided with these devices. | 2 | 0 | 0 | 0 | 0 | 0 | 13 | 0
10010 | 065-UA03359552_0053 | 03359552 | natural gas distribution | Production | Devices and tools | Climate control equipment | - | Heat gun 5 kW | 0 | * Service area, sq. m - 50; * Power, W - 5,000; * Installation - Floor; * Type of coolant - electric; * Type of heating element - ceramic; * Purpose - Industrial; * Control - mechanical; * Type of heating - Fan; * Number of heating modes - 2; * Warranty - 36 months official warranty from the manufacturer * Protection functions - Protection against overheating * Features - Handle to move * Voltage, V - 220 * Voltage, V - 220 | 0 | 0 | pcs. | 13 | 13 | 0 | 0 | 0 | 0 | Emergency stock | High | 2022-04-01 | https://epicentrk.ua/shop/mplc-teplova-garmata-termiya-at-yevo-4-5-0-4-230-400-v-tp-do-ukhl-3-1-bez-shnura-24843-1ec6e193-ad0c-6b86-a891-9753921c2322.html | For repair works | 0 | Heating of the place of emergency work. | 2 | 0 | 0 | 0 | 0 | 0 | 13 | 0
10011 | 065-UA03359552_0054 | 03359552 | natural gas distribution | Production | Devices and tools | Drilling rigs | - | Diamond drilling machine in a set 50-25- mm | 0 | * Power 2,300 W * Number of speeds - 2 * Mains voltage, V - 220 - 240 * Features - Adjustable speed * Maximum drilling diameter - 250 mm Warranty - 24 months | 0 | 0 | pcs. | 3 | 3 | 0 | 0 | 0 | 0 | Emergency stock | High | 2022-04-01 | https://www.hilti.ua/ru/c/CLS_POWER_TOOLS_7124/CLS_DIAMOND_CORING_MACHINE_SUB_7124/CLS_DIAMOND_CORING_MACHINE_7124/r4247050 | For repair works | 0 | For repair works There is currently no equipment. | 2 | 0 | 0 | 0 | 0 | 0 | 3 | 0
10012 | 065-UA03359552_0055 | 03359552 | natural gas distribution | Production | Devices and tools | Pressure repair equipment | - | Ravetti MINISTOP SYSTEM (Italy) | 0 | For works (flow stop) on pipelines with a diameter Du 20 mm to Du 50 mm (3/4 - 2 inches) and operating pressure of up to 12 bar | 0 | 0 | pcs. | 31 | 31 | 0 | 0 | 0 | 0 | Emergency stock | High | 2022-04-01 | http://validus.com.ua/catalogue_usage/stop-sistemy_mehanicheskie_ot_du_50_-_du_600_do_24/index.htm | For repair works | 0 | For repair work without interrupting gas supply to consumers. There is currently no equipment. | 2 | 0 | 0 | 0 | 0 | 0 | 31 | 0
10013 | 066-UA03355353_0014 | 03355353 | natural gas distribution | Production | Vehicles and machinery | Vehicles | - | Toyota Hilux 4*4 pickup or similar | 0 | 2.4 D-4D 150 hp 6-Mech 4x4 Business Engine Engine code: 2GD-FTV Type: diesel, turbo L4/16-valve DOHC Fuel type: diesel with a cetane level of around 48 or higher Engine displacement, cc: 2393 Cylinder Bore x Piston Stroke (mm): 92.0 x 90.0 Compression ratio: 15.6 : 1 Power (kW (hp) at rpm): 110 (150) / 3,400 Torque (Nm at rpm): 400 / 1,600-2,000 Emission standard: EURO 6 Transmission Type: 6 gears, manual Drive wheel: all-wheel drive with reduction gears at the front and reducer Dynamic index Maximum speed (km/h): 170 Acceleration 0-100 km/h (sec): 13.3 Fuel type: diesel with a cetane level of around 48 or higher | 0 | 0 | pcs. | 10 | 10 | 0 | 0 | 0 | 0 | Reconstruction | High | 2022-04-01 | https://www.toyota.ua/new-cars/hilux/features-and-specs | For repair works | 0 | The company's emergency service - 18 crews, number of cars - 16 units, of which 6 are subject to retirement, 2 units require cap. repair. | 2 | 0 | 0 | 0 | 0 | 0 | 10 | 0
10014 | 066-UA03355353_0015 | 03355353 | natural gas distribution | Production | Vehicles and machinery | Vehicles | - | Volkswagen T6.1 Kasten PRO L1H1 EU6 4MOTION or similar | 0 | ENGINE Volume: 2.0 l (1,968 cm3) Max. power: 110 hp at 4,000 rpm Torque 110 hp at 4,000 rpm Number of cylinders: 4 Engine type: Diesel Engine aspiration: Turbocharger Performance characteristics Max. speed: 164 km/h Acceleration: 14.3 s to 100 km/h Combined fuel consumption 7.1 l/100 km Fuel tank: 70 l Fuel: Diesel Emission standard: Euro 6 Transmission Name: 5-MKP Type: manual Drive: Front Number of gears: 5 BREAK Front: Ventilated discs Rear: Disc WHEELS Disks: Steel Disc size: 16" | 0 | 0 | pcs. | 13 | 13 | 0 | 0 | 0 | 0 | Reconstruction | High | 2022-04-01 | https://www.vw-commercial.com.ua/transporter-6-1-kasten | For repair works | 0 | Service of operation - 52 crews, number of cars - 38 units, of which 14 units are subject to retirement, 8 units require cap. repair. | 2 | 0 | 0 | 0 | 0 | 0 | 13 | 0
10015 | 066-UA03355353_0016 | 03355353 | natural gas distribution | Production | Devices and tools | Welding machines | - | Engine driven welding equipment DGW310MC/RS — single-operator | 0 | Rated welding current 260/280 А, DC Rated welding voltage 30.4/31.2 V Operating cycle 100% Current regulation range 35-280/45-310 Ø of a welding electrode of 2.6 - 6.0 mm Frequency 50/60 Hz | 0 | 0 | pcs. | 6 | 6 | 0 | 0 | 0 | 0 | Emergency stock | High | 2022-04-01 | https://www.shindaiwa.net/uk/svarochnyy-agregat-dgw310mc.html | For repair of steel gas pipelines | 0 | For repair of steel gas pipelines Huge amount of work regarding the restoration of gas distribution networks as a result of hostilities. Available equipment is outdated and needs to be replaced. | 2 | 0 | 0 | 0 | 0 | 0 | 6 | 0
10016 | 066-UA03355353_0017 | 03355353 | natural gas distribution | Production | Devices and tools | Welding machines | - | Welding machines for electrofusion welding of polyethylene Kamitech-like pipes included | Welding machine, Mounting clamp for couplings; Clamp ZT25/90 for pipe diameters of 25, 32, 40, 63, 75, 90 mm; Clamp ZT 110/200 for pipe diameters of 110, 125, 140,1 60, 180, 200 mm; Interchangeable tips 3.9, 4.7 mm Thermal printer; Centronics–USB or RS232–USB adapter; Bar code reader; PC app for data archiving. | Range of welding diameters* [mm] up to 250 mm Barcode scanner Supply voltage [V] 230 Operating temperature range [°C] -10 +40 (at relative humidity <75%) Output power [V] 2,500 Required power of the unit [W] 3,000 Housing density class IP 54 Max. operating current [A] <63 Operating voltage range [V] 6-48 (with 0.5 V adjustment) Working time range [s] 0-4999 (with 1s adjustment) Printer's internal memory: 200 seams Print and copy of seam settings USB/RS-232 Backlit LCD display Wire length [m] 3 Interchangeable tips [mm] Ø3.9; Ø4.7 | 0 | 0 | pcs. | 3 | 3 | 0 | 0 | 0 | 0 | Emergency stock | High | 2022-04-01 | https://www.shindaiwa.net/ru/svarochnyy-agregat-dgw310mc.html | For repair of gas pipelines made of polyethylene pipes | 0 | For repair of gas pipelines made of polyethylene pipes. Huge amount of work regarding the restoration of gas distribution networks as a result of hostilities. Available equipment is outdated and needs to be replaced. | 2 | 0 | 0 | 0 | 0 | 0 | 3 | 0
10017 | 066-UA03355353_0018 | 03355353 | natural gas distribution | Production | Devices and tools | Welding machines | - | Welding machines for butt welding of polyethylene Kamitec-like pipes | Hydraulic power unit, manual or automatic heating plate, planer, fixing guide blocks, stand for heating plate and planer, set of reduction inserts, mounting brackets, thermal printer, seam archivation kit | Welding machine parameters Supply voltage [V] 230 Operating temperature range [°C] -10 +40 (at relative humidity <75%) Storage temperature range [°C] -20 +50 SDR 9; 11; 13.6; 17; 17.6; 21; 26; 27.6; 33; 41 Manual power supply settings Parameters/Machine type KmT400 Dimensions [mm] 300x520x505 Pressure regulation: proportional valve Pressure control range [bar] 0-90 Operational position: vertical System power [V] 5100 Automatic power supply parameters Parameters/Machine type KmT400 Dimensions [mm] 680x320x360 Pressure control: proportional valve Pressure adjustment range [bar] 0-90 System power [V] 6700 Memory: 100 seams Printer Maintenance: serial data communication Planer options Parameters/Machine type KmT400 Revolutions [rpm] 20 Dimensions (width, height, depth) [mm] 600x800x150 Weight, kg: 51 Heating plate parameters Parameters/Machine type KmT400 Temperature setting range [°C] 180-240 Dimensions (width, height, depth) [mm] 600x680x75 Weight, kg: 16 | 0 | 0 | pcs. | 3 | 3 | 0 | 0 | 0 | 0 | Emergency stock | High | 2022-04-01 | https://kamitech.in.ua/prays_list_kamitech/kmt_2k5_s_elektromuftovaya_svarka_trub_do_250_mm_skaner/#wbs1 | For repair of gas pipelines made of polyethylene pipes | 0 | For repair of gas pipelines made of polyethylene pipes. Huge amount of work regarding the restoration of gas distribution networks as a result of hostilities. Available equipment is outdated and needs to be replaced. | 2 | 0 | 0 | 0 | 0 | 0 | 3 | 0
10018 | 066-UA03355353_0019 | 03355353 | natural gas distribution | Production | Devices and tools | Welding machines | - | Inverter welding machines 200A | 0 | Rated voltage of the electricity line, 220/230 V Rated current consumed from the network, 25 A Rated welding current, 200 A Maximum operating current, 240 A Load duration (LD): 40% Change limitations in power supply network, 160-260 V Regulation limitations of welding current, 25-200 A Artificial electrode diameter, mm 1.6-5 Case | 0 | 0 | pcs. | 13 | 13 | 0 | 0 | 0 | 0 | Emergency stock | High | 2022-04-01 | https://paton.ua/svarochnoe-oborudovanie/svarochnye-invertory-mma/zvaryuvalniy-aparat-paton-eco-250-s/ | For repair of steel gas pipelines | 0 | For repair of steel gas pipelines Huge amount of work regarding the restoration of gas distribution networks as a result of hostilities. Available equipment is outdated and needs to be replaced. | 2 | 0 | 0 | 0 | 0 | 0 | 13 | 0
10019 | 066-UA03355353_0020 | 03355353 | natural gas distribution | Production | Devices and tools | Welding machines | - | Inverter welding machines 400A | 0 | Welding inverter for MMA and TIG welding Maximum operating current: 400 A Operating voltage: 380V (three-phase) Diameter of electrodes: 2.0 - 8.0 mm | 0 | 0 | pcs. | 6 | 6 | 0 | 0 | 0 | 0 | Emergency stock | High | 2022-04-01 | https://paton.ua/svarochnoe-oborudovanie/svarochnye-invertory-mma/zvaryuvalniy-aparat-paton-pro-350-400v/ | For repair of steel gas pipelines | 0 | For repair of steel gas pipelines Huge amount of work regarding the restoration of gas distribution networks as a result of hostilities. Available equipment is outdated and needs to be replaced. | 2 | 0 | 0 | 0 | 0 | 0 | 6 | 0
10020 | 066-UA03355353_0021 | 03355353 | natural gas distribution | Production | Devices and tools | Pressure repair equipment | - | Pressing clamps for polyethylene pipes, 32-90 mm in diameter | 0 | Manual drive type: working area: diameter: 32-90 mm. | 0 | 0 | pcs. | 25 | 25 | 0 | 0 | 0 | 0 | Emergency stock | High | 2022-04-01 | https://polyplastic.ua/img/pf/support-equipment-25.pdf | For repair of gas pipelines made of polyethylene pipes | 0 | For quick disconnection of polyethylene gas pipelines in case of damage. | 2 | 0 | 0 | 0 | 0 | 0 | 25 | 0
10021 | 066-UA03355353_0022 | 03355353 | natural gas distribution | Production | Devices and tools | Pressure repair equipment | - | Pressing clamps for polyethylene pipes, 90-250 mm in diameter | 0 | Hydraulic drive type: working area: diameter: 90-250 mm. | 0 | 0 | pcs. | 25 | 25 | 0 | 0 | 0 | 0 | Emergency stock | High | 2022-04-01 | https://polyplastic.ua/img/pf/support-equipment-25.pdf | For repair of gas pipelines made of polyethylene pipes | 0 | For quick disconnection of polyethylene gas pipelines in case of damage. | 2 | 0 | 0 | 0 | 0 | 0 | 25 | 0
10022 | 066-UA03355353_0023 | 03355353 | natural gas distribution | Production | Devices and tools | Angle grinder | - | Angle grinder 1.5 kW | 0 | Maximum disk diameter: 180 mm Power supply 220V Power 1,300 W or 1,500 W. | 0 | 0 | pcs. | 31 | 31 | 0 | 0 | 0 | 0 | Emergency stock | High | 2022-04-01 | https://epicentrk.ua/ua/shop/bolgarka-uglovaya-shlifmashina-dewalt-dwe4557.html | For repair works | 0 | For repair works Huge amount of work regarding the restoration of gas distribution networks as a result of hostilities. Available equipment is outdated and needs to be replaced. | 2 | 0 | 0 | 0 | 0 | 0 | 31 | 0
10023 | 066-UA03355353_0024 | 03355353 | natural gas distribution | Production | Devices and tools | Angle grinder | - | Angle grinder 2.5 kW | 0 | Power 2,200 W Disc diameter: 230 mm Maximum speed (idle run): 6,600 rpm | 0 | 0 | pcs. | 19 | 19 | 0 | 0 | 0 | 0 | Emergency stock | High | 2022-04-01 | https://epicentrk.ua/ua/shop/uglovaya-shlifmashina-dewalt-dwe4579.html | For repair works | 0 | For repair works Huge amount of work regarding the restoration of gas distribution networks as a result of hostilities. Available equipment is outdated and needs to be replaced. | 2 | 0 | 0 | 0 | 0 | 0 | 19 | 0
10024 | 066-UA03355353_0025 | 03355353 | natural gas distribution | Production | Devices and tools | Rotary hammers | - | Rotary hammers 2.2 kW | 0 | Power 1,500 W Drilling diameter (steel/concrete/wood) 52 mm Drilling crown 160 mm Idle frequency 130 - 260 rpm Number of strokes per minute 1,075 - 2,150 Impact energy 19.7 J Vibration 19.5 m/s² (drilling) 13.5 m/s² (run) Dimensions 599 x 130 x 287 mm dustproof cartridge adapted for SDS-MAX | 0 | 0 | pcs. | 13 | 13 | 0 | 0 | 0 | 0 | Emergency stock | High | 2022-04-01 | https://maklta.com.ua/makita-hr-5201-c | For repair works | 0 | For repair works Huge amount of work regarding the restoration of gas distribution networks as a result of hostilities. Available equipment is outdated and needs to be replaced. | 2 | 0 | 0 | 0 | 0 | 0 | 13 | 0
10025 | 066-UA03355353_0026 | 03355353 | natural gas distribution | Production | Devices and tools | Hydraulic stations | - | Hydraulic power unit GPV13 (Stanley), completed with RVT Ø1\2’’ L=10m | 0 | Honda\Subaru engine Power, 13 hp Oil flow, 30 l/min Working pressure, 140-155 bar Rotary starter Average fuel consumption, 3.5 l/g Case: steel Dimensions (LxWxH), 750x510x600 mm Weight, 75 kg | 0 | 0 | pcs. | 3 | 3 | 0 | 0 | 0 | 0 | Emergency stock | High | 2022-04-01 | https://instrumentu.com.ua/gidravlicheckaya-ctanciya-gpv13-stanley.html | For repair works | 0 | For emergency and repair work in the absence of electricity and in a gaseous environment. There is currently no equipment. To eliminate the consequences of shelling and hostilities. | 2 | 0 | 0 | 0 | 0 | 0 | 3 | 0
10026 | 066-UA03355353_0027 | 03355353 | natural gas distribution | Production | Devices and tools | Air hammers | - | Heavy-duty jack hammer, BRV20 Stanley in a set | 0 | Handle type T-shaped, anti-vibration Oil flow, 30 l/min Operating pressure, 105-140 bar Impact frequency, 1,800 per 1 min Sound power level LWA, 105 dB Dimensions (LxWxH), 670x420 mm Weight, 21 kg | 0 | 0 | pcs. | 3 | 3 | 0 | 0 | 0 | 0 | Emergency stock | High | 2022-04-01 | https://manualzz.com/doc/6552834/brv20-user-manual-1-2014-v1 | For repair works | 0 | For emergency and repair work in the absence of electricity and in a gaseous environment. There is currently no equipment. To eliminate the consequences of shelling and hostilities. | 2 | 0 | 0 | 0 | 0 | 0 | 3 | 0
10027 | 066-UA03355353_0028 | 03355353 | natural gas distribution | Production | Devices and tools | Air hammers | - | Light-duty jack hammer, CHV08 Stanley in a set | 0 | Handle type D-shaped Oil flow, 30 l/min Operating pressure, 40-140 bar Impact frequency, 1,300-1,500 per 1 min Sound power level LWA, 105 dB Dimensions (LxWxH), 500х150 mm Weight, 8 kg | 0 | 0 | pcs. | 3 | 3 | 0 | 0 | 0 | 0 | Emergency stock | High | 2022-04-01 | https://accura.ie/products/hydraulic-chipping-hammer-stanley-infrastructure-ce-products-8kg | For repair works | 0 | For emergency and repair work in the absence of electricity and in a gaseous environment. There is currently no equipment. To eliminate the consequences of shelling and hostilities. | 2 | 0 | 0 | 0 | 0 | 0 | 3 | 0
10028 | 066-UA03355353_0029 | 03355353 | natural gas distribution | Production | Devices and tools | Submersible pumps | - | Submersible turbine Stanley TPV16 | 0 | Max. Productivity, 102 m3/h Max. Lifting height, 31 m Case, Polyurethane Operating pressure, 140 bar Oil flow, 26-34 l/min Discharge hose diameter, mm (") 75 (3) Dimensions (LxWxH), 410х350 mm Weight, 14 kg | 0 | 0 | pcs. | 3 | 3 | 0 | 0 | 0 | 0 | Emergency stock | High | 2022-04-01 | https://instrumentu.com.ua/tpv16-stanley-nacoc-dlya-otkachki-ila-i-namiva-pecka-promishlennii-polu-promishlennii.html | For repair works | 0 | For emergency and repair work in the absence of electricity and in a gaseous environment. There is currently no equipment. To eliminate the consequences of shelling and hostilities. | 2 | 0 | 0 | 0 | 0 | 0 | 3 | 0
10029 | 066-UA03355353_0030 | 03355353 | natural gas distribution | Production | Devices and tools | Rotary saws | - | Rotary saw COV10 Stanley, with disc for concrete | 0 | Oil flow, 30 l/min Operating pressure, 140 bar Blade size, 355 mm Dimensions (LxWxH), 530x280 mm Weight, 9 kg Rotation counterclockwise - Yes Axis brake - Yes Installation on the cart - Yes | 0 | 0 | pcs. | 3 | 3 | 0 | 0 | 0 | 0 | Emergency stock | High | 2022-04-01 | https://www.manualslib.com/manual/1092314/Stanley-Co25.html#manual | For repair works | 0 | For emergency and repair work in the absence of electricity and in a gaseous environment. There is currently no equipment. To eliminate the consequences of shelling and hostilities. | 2 | 0 | 0 | 0 | 0 | 0 | 3 | 0
10030 | 066-UA03355353_0031 | 03355353 | natural gas distribution | Production | Devices and tools | Carts | - | Stanley cart for saws COV10 | 0 | Water tank capacity, 30 l Dimensions (LxWxH), 800х500 mm Weight, 70 kg | 0 | 0 | pcs. | 3 | 3 | 0 | 0 | 0 | 0 | Emergency stock | High | 2022-04-01 | https://www.validus.pro/products/vizku-dlya-duskovuh-pul | For repair works | 0 | For emergency and repair work in the absence of electricity and in a gaseous environment. There is currently no equipment. To eliminate the consequences of shelling and hostilities. | 2 | 0 | 0 | 0 | 0 | 0 | 3 | 0
10031 | 066-UA03355353_0032 | 03355353 | natural gas distribution | Production | Devices and tools | Industrial fans | - | VFV8 Stanley fan, completed with 20 m air tube | 0 | Maximum productivity, 2б100 m3/g Oil flow, 20-40 l/min Operating pressure, 140 bar Dimensions (LxWxH), 600-500-700 mm Weight, 21 kg | 0 | 0 | pcs. | 3 | 3 | 0 | 0 | 0 | 0 | Emergency stock | High | 2022-04-01 | http://www.validus.com.ua/catalogue_usage/gidraulicheskie_ventiljatory/index.htm | For repair works | 0 | For emergency and repair work in the absence of electricity and in a gaseous environment. There is currently no equipment. To eliminate the consequences of shelling and hostilities. | 2 | 0 | 0 | 0 | 0 | 0 | 3 | 0
10032 | 066-UA03355353_0033 | 03355353 | natural gas distribution | Production | Devices and tools | Impact wrenches | - | Impact wrench IW12 (Stanley) | 0 | Weight, 8 kg Dimensions (LxW), 240х100 mm Flow, 15-45 l/min Operating pressure, 70-140 bar Torque, 340-1632 Nm | 0 | 0 | pcs. | 3 | 3 | 0 | 0 | 0 | 0 | Emergency stock | High | 2022-04-01 | http://www.validus.com.ua/catalogue_usage/gajkoverty/stanley/iw12/index.htm | For repair works | 0 | For emergency and repair work in the absence of electricity and in a gaseous environment. There is currently no equipment. To eliminate the consequences of shelling and hostilities. | 2 | 0 | 0 | 0 | 0 | 0 | 3 | 0
10033 | 066-UA03355353_0034 | 03355353 | natural gas distribution | Production | Devices and tools | Set of gas tools | - | Set of technological equipment Stop system TM RAVETTI (Italy) for overlapping gas pipelines through pressure fittings, pipeline diameters from Du50 to Du150mm, with a maximum operational pressure of 12 kgf/cm2 and the possibility of laying a bypass line, complete with small-scale mechanization. | 1. Drilling machine (art. 530) is used with Stop system SS1/SS2/SS3 12 bar (required for diameters Du 50-150) - 1 pc. 2. Drilling machine (art. 230) is used with Stop system SS1/SS2/SS3 12 bar (required for diameters Du 50-150) - 1 pc. 3. Internal cap holder art. 173 for art. 530 (is a must for diameters Du 50-150) 12 bars - 1 pc. 4. Stop system - 3 model SS1 12 bar (Du 50-90mm - internal diameter of a pipe) - 2 pcs. 5. Viewing device for Stop system SS1 12 bar - 1 pc. 6. Stop system - 3 models SS2 12 Atm. (Du 100-125mm - inner diameter of the pipe) 12 bar - 2 pcs. 7. Stop head DN 3 1/2" - 2 pcs. 8. Viewing device for Stop system SS2 12 bar - 1 pc. 9. Stop system - 3 model SS3 12 bar (Du 150mm - internal diameter of a pipe) - 2 pcs. 10. Viewing device for Stop system SS3 12 bar - 1 pc. 11. Hydraulic дube oil console DOA SUPER ASPID (Italy) is completed with a counter for motor hours, a sleeve of a high pressure and quick release coupling, L = 10,000 refueled (2 pcs) - 1 pc. 12. Hydraulic actuator DOA AN15 (Italy) - 1 pc. 13. Welding generator NEW MAGIC WELD TM MOSA (Italy), set: welding cable M307019190 (10 m + 8 m, 35 mm2); grounding (5 m cable) - 1 pc. | For works (flow stop) on pipelines with a diameter Du 50 mm to Du 150 mm (2 - 6 inches) and operating pressure of up to 12 bar | 0 | 0 | pcs. | 3 | 3 | 0 | 0 | 0 | 0 | Emergency stock | High | 2022-04-01 | http://ravetti.com.ua/oborudovanie/stop-sistemi/stop-sistema-stal-ot-2-do-20.html#content | For repair works | 0 | For repair work without interrupting gas supply to consumers. There is currently no equipment. | 2 | 0 | 0 | 0 | 0 | 0 | 3 | 0
10034 | 066-UA03355353_0035 | 03355353 | natural gas distribution | Production | Devices and tools | Lighting devices | - | Portable lighting kit | Portable lighting kit "VEZHA" type EL (5) 600S - 1 pc. Gasoline generator Konner & Sohnen KS 3000 - 1 pc. Cover for the kit - 1 pc. Spare lamp - 1 pc. Guy wire - at least 3 pcs. Metal peg - square, 10x10 mm, 350 mm length - 3 pcs. Spare air filter - 1 pc. | Power supply - 220V, frequency 50Hz from the petrol generator with maximum/operating capacity of 3.0/2.5 kW. Light source - high-pressure gas discharge lamp DNAT with a capacity of 600W., E40 cartridge. Luminous flux - 96,000 lm. Fan — power of 1200 W, in the blowing mode - 600 W. Cylinder inflation time - up to 60 sec., Time of full lamp incandescence - up to 5 minutes. Wind resistance (with guy-wires) - up to 20 m/sec. Climatic category — U. Protection degree - IP 65/44. Class of protection of isolation from electric shock - ІІ. Power unit is located in a cylindrical plastic housing, which is made of dielectric material. The fabric cylinder is made of special air-waterproof, durable inseparable material, the height of the cylinder is 5 meters. Service life — at least 5 years. Guaranteed shelf life - 6 months. Warranty operating life - 12 months. Dimensions of the fully assembled kit with the generator - 600x450x600 (h) mm. Total weight with the generator - up to 65 kg. | 0 | 0 | pcs. | 13 | 13 | 0 | 0 | 0 | 0 | Emergency stock | High | 2022-04-01 | https://esg.kiev.ua/mobilnaya-osvetitelnaya-ustanovka-vezha-el-5-600s-na-odnoy-rame-s-generatorom.html | To illuminate places of repair work | 0 | To illuminate places of repair work There is currently no equipment. | 2 | 0 | 0 | 0 | 0 | 0 | 13 | 0
10035 | 066-UA03355353_0036 | 03355353 | natural gas distribution | Production | Protective equipment and devices | Ladders | 6.0 m | Three-part folding ladder | 0 | Working height 6.05 m Number of rungs 24 Maximum load 150 kg Material aluminum Width: 480 mm Weight – 14.4 kg | 0 | 0 | pcs. | 38 | 38 | 0 | 0 | 0 | 0 | Emergency stock | High | 2022-04-01 | https://prom.ua/ua/p1357375640-lestnitsa-universalnaya-budfix.html | For repair works | 0 | For repair works Emergency and maintenance crews need to be equipped additionally. | 2 | 0 | 0 | 0 | 0 | 0 | 38 | 0
10036 | 066-UA03355353_0037 | 03355353 | natural gas distribution | Production | Devices and tools | Toolkit set | - | Set of combination wrenches (combination spanner) 6-32 mm | 0 | Set of wrenches: 20 pcs Set of wrenches: combination wrenches Wrench type: combination spanner Size in mm 6,7,8,9,10,11,12,13,14,15,16,17,18,19,21,22,24,27,30,32 | 0 | 0 | pcs. | 38 | 38 | 0 | 0 | 0 | 0 | Emergency stock | High | 2022-04-01 | https://prom.ua/ua/p694725905-nabor-klyuchej-toptul.html | For repair works | 0 | For repair works Emergency and maintenance crews need to be equipped additionally. | 2 | 0 | 0 | 0 | 0 | 0 | 38 | 0
10037 | 066-UA03355353_0038 | 03355353 | natural gas distribution | Production | Devices and tools | Toolkit set | - | Set of hexagonal heads, 6-36 mm | 0 | Hexagonal end heads 1/2": 6; 8; 10; 11; 12; 13; 14; 15; 16; 18; 19; 20; 21; 22; 23; 24; 27; 30; 32 мм; handle with ratchet mechanism 1/2"; extenders 1/2": 75, 125, 250 mm; cardan joint 1/2"; plastic suitcase | 0 | 0 | pcs. | 38 | 38 | 0 | 0 | 0 | 0 | Emergency stock | High | 2022-04-01 | https://prom.ua/ua/p202331880-nabor-instrumenta-golovok.html | For repair works | 0 | For repair works Emergency and maintenance crews need to be equipped additionally. | 2 | 0 | 0 | 0 | 0 | 0 | 38 | 0
10038 | 066-UA03355353_0039 | 03355353 | natural gas distribution | Production | Devices and tools | Jacks | - | Rail jacks | 0 | load capacity 5 t | 0 | 0 | pcs. | 5 | 5 | 0 | 0 | 0 | 0 | Emergency stock | High | 2022-04-01 | https://globalprom.kiev.ua/ua/p242133703-domkrat-reechnyj-stalnoj.html | For repair works | 0 | For repair works Emergency and maintenance crews need to be equipped additionally. | 2 | 0 | 0 | 0 | 0 | 0 | 5 | 0
10039 | 066-UA03355353_0040 | 03355353 | natural gas distribution | Production | Devices and tools | Jacks | - | Hydraulic jacks t. | 0 | load capacity 5 t | 0 | 0 | pcs. | 5 | 5 | 0 | 0 | 0 | 0 | Emergency stock | High | 2022-04-01 | https://prom.ua/ua/p1136605846-domkrat-gidravlicheskij-yato.html | For repair works | 0 | For repair works Emergency and maintenance crews need to be equipped additionally. | 2 | 0 | 0 | 0 | 0 | 0 | 5 | 0
10040 | 066-UA03355353_0041 | 03355353 | natural gas distribution | Production | Devices and tools | Compressors | - | Compressor up to 10 Atm | 0 | Power type - Mains Power 1,500 W Pressure - 10 bar Productivity - 220 l/min Shape - Horizontal Tank volume - 50 l Compressor type - Piston Transport wheels | 0 | 0 | pcs. | 3 | 3 | 0 | 0 | 0 | 0 | Emergency stock | High | 2022-04-01 | https://storgom.ua/ua/product/kompressor-matari-m250b18-1.html | For repair works | 0 | For repair works Emergency and maintenance crews need to be equipped additionally. | 2 | 0 | 0 | 0 | 0 | 0 | 3 | 0
10041 | 066-UA03355353_0042 | 03355353 | natural gas distribution | Production | Devices and tools | Centralizers for gas | - | Centralizers for steel pipes, 325 mm to 720 in diameter | 0 | Stabilizer with two chains for pipes; Range – 325 – 720 mm. | 0 | 0 | pcs. | 13 | 13 | 0 | 0 | 0 | 0 | Emergency stock | High | 2022-04-01 | https://prom.ua/ua/p793806740-tsentrator-dvumya-tsepyami.html | For repair works | 0 | For repair works Maintenance crews need to be equipped additionally. | 2 | 0 | 0 | 0 | 0 | 0 | 13 | 0
10042 | 066-UA03355353_0043 | 03355353 | natural gas distribution | Production | Dispatch and technology management tools | Radio communication equipment | Portable radios | Motorola radios (walkie-talkie type) | 0 | Range not less than 10 km Number of channels - 128 Frequency range - 446 MHz (PMR) Power 0.5 W Weight - 262 g Dimensions 57 x 116 x 38 mm Set - radio, charger, Li-Ion 2100 mA/h battery, belt clip | 0 | 0 | pcs. | 50 | 50 | 0 | 0 | 0 | 0 | Emergency stock | High | 2022-04-01 | http://sparing-vist.ua/product/mototrbo-dp-2600e-czyfrova-portatyvna-radiostancziya | For communication of repair and emergency crews | 0 | For communication of repair and emergency crews. There is currently no equipment. | 2 | 0 | 0 | 0 | 0 | 0 | 50 | 0
10043 | 066-UA03355353_0044 | 03355353 | natural gas distribution | Humanitarian | Civil defense means | Personal protective equipment | Gas masks | Gas masks with hoses (hose 10 m) | 0 | Complete set: * hose 10m - 1pc. * Rubber corrugated tube - 2 pcs. * Belt - 1 pc. * Shoulder strap - 1pc. * Signal cord 10m - 1pc. * Dust filter - 1pc. * ShMP mask - 2 pcs. | 0 | 0 | pcs. | 50 | 50 | 0 | 0 | 0 | 0 | Emergency stock | High | 2022-04-01 | https://3003.ua/protivogaz-psh-1s-shlang-10-m.html?language=ua | For individual protection of employees involved in the localization and elimination of the consequences of emergencies | 0 | For individual protection of employees involved in the localization and elimination of the consequences of emergencies | 2 | 0 | 0 | 0 | 0 | 0 | 50 | 0
10044 | 066-UA03355353_0045 | 03355353 | natural gas distribution | Production | Gas equipment | Personal protective equipment | Flashlights | Explosion-proof lanterns | 0 | * Power supply - battery; * Charging method - 12 V/220 V; * Protection degree - IP66; * Housing - polymer; * Zone of use - ZONE 2; * Battery type - built-in battery; * Type - manual. | 0 | 0 | pcs. | 75 | 75 | 0 | 0 | 0 | 0 | Emergency stock | High | 2022-04-01 | https://070.com.ua/ua/product/fonar-vzryvozashishennyj-nitecore-ef1-sree-xm-l2-u3-830-ljumen-6-1164/ | For repair works | 0 | For repair works Emergency and maintenance crews need to be equipped additionally. | 2 | 0 | 0 | 0 | 0 | 0 | 75 | 0
10045 | 066-UA03355353_0046 | 03355353 | natural gas distribution | Production | Protective equipment and devices | Body belt | - | Safety belts | 0 | * Safety belt combined with shoulder and leg straps; * Material: polyamide, polyester, steel with a protective coating; * Standard: DSTU EN 361-2017; DSTU EN 358-2017; DSTU EN 813:2017; * Static breaking load - at least 15 kN; * Dimensions (waist circumference) - S (640mm - 1000mm); M (850mm - 1300mm); L (1100mm - 1500mm); | 0 | 0 | pcs. | 50 | 50 | 0 | 0 | 0 | 0 | Emergency stock | High | 2022-04-01 | https://prom.ua/ua/p1054732951-poyas-strahovochnyj-lyamochnyj.html | For repair works | 0 | For repair works Emergency and maintenance crews need to be equipped additionally. | 2 | 0 | 0 | 0 | 0 | 0 | 50 | 0
10046 | 066-UA03355353_0047 | 03355353 | natural gas distribution | Production | Protective equipment and devices | Body belt | - | Rescue line | 0 | * Breaking load - 15 kN * Material - Polyamide. * Type - Fall protection system * Length - 12 m | 0 | 0 | pcs. | 50 | 50 | 0 | 0 | 0 | 0 | Emergency stock | High | 2022-04-01 | https://spetszahist.com/catalog/zasobi-individualnogo-zakhistu-ziz/zasobi-zakhistu-vid-padinnya-z-visoti/stropi-8 | For repair works | 0 | For repair works Emergency and maintenance crews need to be equipped additionally. | 2 | 0 | 0 | 0 | 0 | 0 | 50 | 0
10047 | 066-UA03355353_0048 | 03355353 | natural gas distribution | Production | Devices and tools | Gas detector | - | Gas detector VibraGas or similar | 0 | Dimensions: 149-165 x 58 x 34 mm (without "swan neck") + Swan neck 162 mm Weight: approx. 400 g Display: backlit LCD graphic display with 128 x 64 pixels + characters Power supply: 4 primary alkaline / manganese cells in the battery holder type Duracell Industrial ID1500, rated voltage: 6 V or 4 secondary NiMH cells in the battery holder, rated voltage: 4.8 V, rated power: 2,700 mAh Charging time: approx. 6 hours for full charge Voltage charging: 11 ... 14 volts DC Charging current: max. 500mA (fuse) Operating time: > 15 hours (without backlight), warning message if recharging is required, automatic shutdown when the voltage is too low Ambient temperature: during operation: from -20 °C to + 50 °C Display: - visual: digital concentration readings, (ppm, vol .-%,% LEL, hPa/mbar) acoustic: a concentration-dependent sound signal - sensitive to vibration depending on the concentration Operation: Semiconductor sensor (SC) Measurement accuracy: 0 - 1,000 ppm ± 20% of the final value 1,000 - 10,000 ppm ± 20% of the final value Response time: t 90 ≤ 10 sec. | 0 | 0 | pcs. | 25 | 25 | 0 | 0 | 0 | 0 | Emergency stock | High | 2022-04-01 | https://www.directindustry.com.ru/prod/esders/product-90237-2033815.html | For repair works | 0 | For repair works Emergency and maintenance crews need to be equipped additionally. | 2 | 0 | 0 | 0 | 0 | 0 | 25 | 0
10048 | 066-UA03355353_0049 | 03355353 | natural gas distribution | Production | Devices and tools | Gas analyzer | - | Gas analyzer GOLIATH or similar | 0 | Display LCD graphic display 128 x 64 pixels, backlight Power supply NiMH rechargeable battery Operating temperature from -10 °C to +40 °C Operating time Depending on application and lighting Charging The charger is powered by 12 V DC or 230 V AC, Charging time approx. 3 hours USB port (specified 500 mA), Charging time approx. 8 hours Data storage 4 MB flash memory for more than 1 million reading values Protection type IP54 Dimensions 200 х 100 х 87 mm Weight approx. 1.250 g. Explosion protection ATEX BVS 09 ATEX E 079 X – Ex II 2G Ex ib d IIB T3/T4 Gb | 0 | 0 | pcs. | 63 | 63 | 0 | 0 | 0 | 0 | Emergency stock | High | 2022-04-01 | https://www.directindustry.com.ru/prod/esders/product-90237-2033791.html | For repair works | 0 | For repair works Emergency and maintenance crews need to be equipped additionally. | 2 | 0 | 0 | 0 | 0 | 0 | 63 | 0
10049 | 066-UA03355353_0050 | 03355353 | natural gas distribution | Production | Devices and tools | Metal detector | - | Metal detector | 0 | * Discriminator - Yes * Soil balancing - manual * Max. detection depth, m - above 1.5 Warranty - 24 months | 0 | 0 | pcs. | 6 | 6 | 0 | 0 | 0 | 0 | Emergency stock | High | 2022-04-01 | http://xp-deus.profiskatel.com/%D0%BA%D1%83%D0%BF%D0%B8%D1%82%D1%8C/%D0%BC%D0%B5%D1%82%D0%B0%D0%BB%D0%BB%D0%BE%D0%B8%D1%81%D0%BA%D0%B0%D1%82%D0%B5%D0%BB%D1%8C-xp-deus-ii-28-fmf-rc-ws6/ | For repair works | 0 | For repair works There is currently no equipment. | 2 | 0 | 0 | 0 | 0 | 0 | 6 | 0
10050 | 066-UA03355353_0051 | 03355353 | natural gas distribution | Production | Devices and tools | Pipeline finder | - | Pipeline finder SPRUT-17 | 0 | Monoblock - an electronic unit connected to magnetic and electropotential antennas into a single structure. Dust- and drip-proof Interference immunity Retains its technical and operational characteristics when operating in the area of high-voltage transmission lines. Indication Analog graphic scale and sound signal separately for magnetic and electric antennas. Numerous values for the system of "magnetic" antennas. Measurement (estimation of the depth and relative values of the magnitude of current "pulsations") Direct measurement: numerical values of the depth of communications and the relative magnitude of the variable component of the flowing current and "potential". 1. Operating frequency (f oper.), Hz 100, 150, 1020, 5000 2. Bandwidth at the level 0.7 of f oper. ± 5% 3. Signal attenuation with a frequency of 50 Hz at f oper., dB: 100, 150 Hz at least 110 at f oper., dB: 1,020, 5,000 Hz at least 185 4. Sensitivity given to the input of the receiver relative to the signal / noise 6dB, μV at least 2 5. Sensitivity to magnetic field, mA/m at least 0.2 6. Deviation of the determined value of the depth of communication (to the axis of the route), at a current in the place of destination at least 200 mA, for a depth of 0.1 ... 10 m, at f - 1,020 Hz, not greater than ±2% 7. Number of readings recorded 3,000 8. Current consumption (average), 120 mA 9. Continuous operation time, hours, at least 10 | 0 | 0 | pcs. | 13 | 13 | 0 | 0 | 0 | 0 | Emergency stock | High | 2022-04-01 | http://krom.ua/ru/production/trassoiskatel | For repair works | 0 | For repair work, to search and clarify the location of gas pipelines. Emergency and maintenance crews need to be equipped additionally. | 2 | 0 | 0 | 0 | 0 | 0 | 13 | 0
10051 | 066-UA03355353_0052 | 03355353 | natural gas distribution | Production | Devices and tools | Laser-based gas sensor | - | Laser leak indicator ELLI | 0 | Technical data Methane gas (CH4) LCD display 2.8-inch color LCD display (touch screen) Response time Within 0.2 sec. Measurement method Diode-based laser absorption spectrometer, adjustable (TDLAS) Operating time ≤ 8 hours on charge (6 hours) Power Lithium-ion battery Beam size 25 ~ 30 cm at a distance of 30 m > 30 m depending on the reflection object Weight – 1.6 kg Dimensions 237 x 167 x 74 mm Measurement range 0 ~ 50,000 parts per million Sensitivity of 10 parts per million at a distance of 0 ~ 10 m 20 parts per million at a distance of 10 ~ 30 m Operating temperature -17 to 50℃ Humidity 5 to 90% RH without freezing Protection type IP54 USB connection, headphones, DC connector Accessories Headphones, belt, bag, charger Accessories Setting device | 0 | 0 | pcs. | 6 | 6 | 0 | 0 | 0 | 0 | Emergency stock | High | 2022-04-01 | https://www.directindustry.com.ru/prod/esders/product-90237-2033777.html | For repair works | 0 | For repair work and to search for gas leaks in hard to reach places. Emergency crews are not provided with these devices. | 2 | 0 | 0 | 0 | 0 | 0 | 6 | 0
10052 | 066-UA03355353_0053 | 03355353 | natural gas distribution | Production | Devices and tools | Climate control equipment | - | Heat gun 5 kW | 0 | * Service area, sq. m - 50; * Power, W - 5,000; * Installation - Floor; * Type of coolant - electric; * Type of heating element - ceramic; * Purpose - Industrial; * Control - mechanical; * Type of heating - Fan; * Number of heating modes - 2; * Warranty - 36 months official warranty from the manufacturer * Protection functions - Protection against overheating * Features - Handle to move * Voltage, V - 220 * Voltage, V - 220 | 0 | 0 | pcs. | 6 | 6 | 0 | 0 | 0 | 0 | Emergency stock | High | 2022-04-01 | https://epicentrk.ua/shop/mplc-teplova-garmata-termiya-at-yevo-4-5-0-4-230-400-v-tp-do-ukhl-3-1-bez-shnura-24843-1ec6e193-ad0c-6b86-a891-9753921c2322.html | For repair works | 0 | Heating of the place of emergency work. | 2 | 0 | 0 | 0 | 0 | 0 | 6 | 0
10053 | 066-UA03355353_0054 | 03355353 | natural gas distribution | Production | Devices and tools | Drilling rigs | - | Diamond drilling machine in a set 50-25- mm | 0 | * Power 2,300 W * Number of speeds - 2 * Mains voltage, V - 220 - 240 * Features - Adjustable speed * Maximum drilling diameter - 250 mm Warranty - 24 months | 0 | 0 | pcs. | 1 | 1 | 0 | 0 | 0 | 0 | Emergency stock | High | 2022-04-01 | https://www.hilti.ua/ru/c/CLS_POWER_TOOLS_7124/CLS_DIAMOND_CORING_MACHINE_SUB_7124/CLS_DIAMOND_CORING_MACHINE_7124/r4247050 | For repair works | 0 | For repair works There is currently no equipment. | 2 | 0 | 0 | 0 | 0 | 0 | 1 | 0
10054 | 066-UA03355353_0055 | 03355353 | natural gas distribution | Production | Devices and tools | Pressure repair equipment | - | Ravetti MINISTOP SYSTEM (Italy) | 0 | For works (flow stop) on pipelines with a diameter Du 20 mm to Du 50 mm (3/4 - 2 inches) and operating pressure of up to 12 bar | 0 | 0 | pcs. | 15 | 15 | 0 | 0 | 0 | 0 | Emergency stock | High | 2022-04-01 | http://validus.com.ua/catalogue_usage/stop-sistemy_mehanicheskie_ot_du_50_-_du_600_do_24/index.htm | For repair works | 0 | For repair work without interrupting gas supply to consumers. There is currently no equipment. | 2 | 0 | 0 | 0 | 0 | 0 | 15 | 0
10055 | 067-UA05395598_0014 | 05395598 | natural gas distribution | Production | Vehicles and machinery | Vehicles | - | Toyota Hilux 4*4 pickup or similar | 0 | 2.4 D-4D 150 hp 6-Mech 4x4 Business Engine Engine code: 2GD-FTV Type: diesel, turbo L4/16-valve DOHC Fuel type: diesel with a cetane level of around 48 or higher Engine displacement, cc: 2393 Cylinder Bore x Piston Stroke (mm): 92.0 x 90.0 Compression ratio: 15.6 : 1 Power (kW (hp) at rpm): 110 (150) / 3,400 Torque (Nm at rpm): 400 / 1,600-2,000 Emission standard: EURO 6 Transmission Type: 6 gears, manual Drive wheel: all-wheel drive with reduction gears at the front and reducer Dynamic index Maximum speed (km/h): 170 Acceleration 0-100 km/h (sec): 13.3 Fuel type: diesel with a cetane level of around 48 or higher | 0 | 0 | pcs. | 17 | 17 | 0 | 0 | 0 | 0 | Emergency stock | Low | 2022-05-01 | https://www.toyota.ua/new-cars/hilux/features-and-specs | For repair works | 0 | The company's emergency service - 21 crews, number of cars - 21 units, of which 11 are subject to retirement, 6 units require cap. repair. | 1 | 0 | 0 | 0 | 0 | 0 | 17 | 0
10056 | 067-UA05395598_0015 | 05395598 | natural gas distribution | Production | Vehicles and machinery | Vehicles | - | Volkswagen T6.1 Kasten PRO L1H1 EU6 4MOTION or similar | 0 | ENGINE Volume: 2.0 l (1,968 cm3) Max. power: 110 hp at 4,000 rpm Torque 110 hp at 4,000 rpm Number of cylinders: 4 Engine type: Diesel Engine aspiration: Turbocharger Performance characteristics Max. speed: 164 km/h Acceleration: 14.3 s to 100 km/h Combined fuel consumption 7.1 l/100 km Fuel tank: 70 l Fuel: Diesel Emission standard: Euro 6 Transmission Name: 5-MKP Type: manual Drive: Front Number of gears: 5 BREAK Front: Ventilated discs Rear: Disc WHEELS Disks: Steel Disc size: 16" | 0 | 0 | pcs. | 21 | 21 | 0 | 0 | 0 | 0 | Emergency stock | Low | 2022-05-01 | https://www.vw-commercial.com.ua/transporter-6-1-kasten | For repair works | 0 | Service of operation - 64 crews, number of cars - 54 units, of which 8 units are subject to retirement, 20 units require cap. repair. | 1 | 0 | 0 | 0 | 0 | 0 | 21 | 0
10057 | 067-UA05395598_0016 | 05395598 | natural gas distribution | Production | Devices and tools | Welding machines | - | Engine driven welding equipment DGW310MC/RS — single-operator | 0 | Rated welding current 260/280 А, DC Rated welding voltage 30.4/31.2 V Operating cycle 100% Current regulation range 35-280/45-310 Ø of a welding electrode of 2.6 - 6.0 mm Frequency 50/60 Hz | 0 | 0 | pcs. | 10 | 10 | 0 | 0 | 0 | 0 | Development | Low | 2022-05-01 | https://www.shindaiwa.net/uk/svarochnyy-agregat-dgw310mc.html | For repair of steel gas pipelines | 0 | For repair of steel gas pipelines Due to the connection of facilities where refugees are accommodated, the scope of work has increased. Available equipment is outdated and needs to be replaced. | 1 | 0 | 0 | 0 | 0 | 0 | 10 | 0
10058 | 067-UA05395598_0017 | 05395598 | natural gas distribution | Production | Devices and tools | Welding machines | - | Welding machines for electrofusion welding of polyethylene Kamitech-like pipes included | Welding machine, Mounting clamp for couplings; Clamp ZT25/90 for pipe diameters of 25, 32, 40, 63, 75, 90 mm; Clamp ZT 110/200 for pipe diameters of 110, 125, 140,1 60, 180, 200 mm; Interchangeable tips 3.9, 4.7 mm Thermal printer; Centronics–USB or RS232–USB adapter; Bar code reader; PC app for data archiving. | Range of welding diameters* [mm] up to 250 mm Barcode scanner Supply voltage [V] 230 Operating temperature range [°C] -10 +40 (at relative humidity <75%) Output power [V] 2,500 Required power of the unit [W] 3,000 Housing density class IP 54 Max. operating current [A] <63 Operating voltage range [V] 6-48 (with 0.5 V adjustment) Working time range [s] 0-4999 (with 1s adjustment) Printer's internal memory: 200 seams Print and copy of seam settings USB/RS-232 Backlit LCD display Wire length [m] 3 Interchangeable tips [mm] Ø3.9; Ø4.7 | 0 | 0 | pcs. | 4 | 4 | 0 | 0 | 0 | 0 | Development | Low | 2022-05-01 | https://www.shindaiwa.net/ru/svarochnyy-agregat-dgw310mc.html | For repair of gas pipelines made of polyethylene pipes | 0 | For repair of gas pipelines made of polyethylene pipes. Due to the connection of facilities where refugees are accommodated, the scope of work has increased. Available equipment is outdated and needs to be replaced. | 1 | 0 | 0 | 0 | 0 | 0 | 4 | 0
10059 | 067-UA05395598_0018 | 05395598 | natural gas distribution | Production | Devices and tools | Welding machines | - | Welding machines for butt welding of polyethylene Kamitec-like pipes | Hydraulic power unit, manual or automatic heating plate, planer, fixing guide blocks, stand for heating plate and planer, set of reduction inserts, mounting brackets, thermal printer, seam archivation kit | Welding machine parameters Supply voltage [V] 230 Operating temperature range [°C] -10 +40 (at relative humidity <75%) Storage temperature range [°C] -20 +50 SDR 9; 11; 13.6; 17; 17.6; 21; 26; 27.6; 33; 41 Manual power supply settings Parameters/Machine type KmT400 Dimensions [mm] 300x520x505 Pressure regulation: proportional valve Pressure control range [bar] 0-90 Operational position: vertical System power [V] 5100 Automatic power supply parameters Parameters/Machine type KmT400 Dimensions [mm] 680x320x360 Pressure control: proportional valve Pressure adjustment range [bar] 0-90 System power [V] 6700 Memory: 100 seams Printer Maintenance: serial data communication Planer options Parameters/Machine type KmT400 Revolutions [rpm] 20 Dimensions (width, height, depth) [mm] 600x800x150 Weight, kg: 51 Heating plate parameters Parameters/Machine type KmT400 Temperature setting range [°C] 180-240 Dimensions (width, height, depth) [mm] 600x680x75 Weight, kg: 16 | 0 | 0 | pcs. | 4 | 4 | 0 | 0 | 0 | 0 | Development | Low | 2022-05-01 | https://kamitech.in.ua/prays_list_kamitech/kmt_2k5_s_elektromuftovaya_svarka_trub_do_250_mm_skaner/#wbs1 | For repair of gas pipelines made of polyethylene pipes | 0 | For repair of gas pipelines made of polyethylene pipes. Due to the connection of facilities where refugees are accommodated, the scope of work has increased. Available equipment is outdated and needs to be replaced. | 1 | 0 | 0 | 0 | 0 | 0 | 4 | 0
10060 | 067-UA05395598_0019 | 05395598 | natural gas distribution | Production | Devices and tools | Welding machines | - | Inverter welding machines 200A | 0 | Rated voltage of the electricity line, 220/230 V Rated current consumed from the network, 25 A Rated welding current, 200 A Maximum operating current, 240 A Load duration (LD): 40% Change limitations in power supply network, 160-260 V Regulation limitations of welding current, 25-200 A Artificial electrode diameter, mm 1.6-5 Case | 0 | 0 | pcs. | 21 | 21 | 0 | 0 | 0 | 0 | Development | Low | 2022-05-01 | https://paton.ua/svarochnoe-oborudovanie/svarochnye-invertory-mma/zvaryuvalniy-aparat-paton-eco-250-s/ | For repair of steel gas pipelines | 0 | For repair of steel gas pipelines Due to the connection of facilities where refugees are accommodated, the scope of work has increased. Available equipment is outdated and needs to be replaced. | 1 | 0 | 0 | 0 | 0 | 0 | 21 | 0
10061 | 067-UA05395598_0020 | 05395598 | natural gas distribution | Production | Devices and tools | Welding machines | - | Inverter welding machines 400A | 0 | Welding inverter for MMA and TIG welding Maximum operating current: 400 A Operating voltage: 380V (three-phase) Diameter of electrodes: 2.0 - 8.0 mm | 0 | 0 | pcs. | 10 | 10 | 0 | 0 | 0 | 0 | Development | Low | 2022-05-01 | https://paton.ua/svarochnoe-oborudovanie/svarochnye-invertory-mma/zvaryuvalniy-aparat-paton-pro-350-400v/ | For repair of steel gas pipelines | 0 | For repair of steel gas pipelines Due to the connection of facilities where refugees are accommodated, the scope of work has increased. Available equipment is outdated and needs to be replaced. | 1 | 0 | 0 | 0 | 0 | 0 | 10 | 0
10062 | 067-UA05395598_0021 | 05395598 | natural gas distribution | Production | Devices and tools | Pressure repair equipment | - | Pressing clamps for polyethylene pipes, 32-90 mm in diameter | 0 | Manual drive type: working area: diameter: 32-90 mm. | 0 | 0 | pcs. | 41 | 41 | 0 | 0 | 0 | 0 | Development | Low | 2022-05-01 | https://polyplastic.ua/img/pf/support-equipment-25.pdf | For repair of gas pipelines made of polyethylene pipes | 0 | For quick disconnection of polyethylene gas pipelines in case of damage. | 1 | 0 | 0 | 0 | 0 | 0 | 41 | 0
10063 | 067-UA05395598_0022 | 05395598 | natural gas distribution | Production | Devices and tools | Pressure repair equipment | - | Pressing clamps for polyethylene pipes, 90-250 mm in diameter | 0 | Hydraulic drive type: working area: diameter: 90-250 mm. | 0 | 0 | pcs. | 41 | 41 | 0 | 0 | 0 | 0 | Development | Low | 2022-05-01 | https://polyplastic.ua/img/pf/support-equipment-25.pdf | For repair of gas pipelines made of polyethylene pipes | 0 | For quick disconnection of polyethylene gas pipelines in case of damage. | 1 | 0 | 0 | 0 | 0 | 0 | 41 | 0
10064 | 067-UA05395598_0023 | 05395598 | natural gas distribution | Production | Devices and tools | Angle grinder | - | Angle grinder 1.5 kW | 0 | Maximum disk diameter: 180 mm Power supply 220V Power 1,300 W or 1,500 W. | 0 | 0 | pcs. | 52 | 52 | 0 | 0 | 0 | 0 | Development | Low | 2022-05-01 | https://epicentrk.ua/ua/shop/bolgarka-uglovaya-shlifmashina-dewalt-dwe4557.html | For repair works | 0 | For repair works Due to the connection of facilities where refugees are accommodated, the scope of work has increased. Available equipment is outdated and needs to be replaced. | 1 | 0 | 0 | 0 | 0 | 0 | 52 | 0
10065 | 067-UA05395598_0024 | 05395598 | natural gas distribution | Production | Devices and tools | Angle grinder | - | Angle grinder 2.5 kW | 0 | Power 2,200 W Disc diameter: 230 mm Maximum speed (idle run): 6,600 rpm | 0 | 0 | pcs. | 31 | 31 | 0 | 0 | 0 | 0 | Development | Low | 2022-05-01 | https://epicentrk.ua/ua/shop/uglovaya-shlifmashina-dewalt-dwe4579.html | For repair works | 0 | For repair works Due to the connection of facilities where refugees are accommodated, the scope of work has increased. Available equipment is outdated and needs to be replaced. | 1 | 0 | 0 | 0 | 0 | 0 | 31 | 0
10066 | 067-UA05395598_0025 | 05395598 | natural gas distribution | Production | Devices and tools | Rotary hammers | - | Rotary hammers 2.2 kW | 0 | Power 1,500 W Drilling diameter (steel/concrete/wood) 52 mm Drilling crown 160 mm Idle frequency 130 - 260 rpm Number of strokes per minute 1,075 - 2,150 Impact energy 19.7 J Vibration 19.5 m/s² (drilling) 13.5 m/s² (run) Dimensions 599 x 130 x 287 mm dustproof cartridge adapted for SDS-MAX | 0 | 0 | pcs. | 21 | 21 | 0 | 0 | 0 | 0 | Development | Low | 2022-05-01 | https://maklta.com.ua/makita-hr-5201-c | For repair works | 0 | For repair works Due to the connection of facilities where refugees are accommodated, the scope of work has increased. Available equipment is outdated and needs to be replaced. | 1 | 0 | 0 | 0 | 0 | 0 | 21 | 0
10067 | 067-UA05395598_0026 | 05395598 | natural gas distribution | Production | Devices and tools | Hydraulic stations | - | Hydraulic power unit GPV13 (Stanley), completed with RVT Ø1\2’’ L=10m | 0 | Honda\Subaru engine Power, 13 hp Oil flow, 30 l/min Working pressure, 140-155 bar Rotary starter Average fuel consumption, 3.5 l/g Case: steel Dimensions (LxWxH), 750x510x600 mm Weight, 75 kg | 0 | 0 | pcs. | 4 | 4 | 0 | 0 | 0 | 0 | Development | Low | 2022-05-01 | https://instrumentu.com.ua/gidravlicheckaya-ctanciya-gpv13-stanley.html | For repair works | 0 | For emergency and repair work in the absence of electricity and in a gaseous environment. There is currently no equipment. Due to the connection of facilities where refugees are accommodated, the scope of work has increased. | 1 | 0 | 0 | 0 | 0 | 0 | 4 | 0
10068 | 067-UA05395598_0027 | 05395598 | natural gas distribution | Production | Devices and tools | Air hammers | - | Heavy-duty jack hammer, BRV20 Stanley in a set | 0 | Handle type T-shaped, anti-vibration Oil flow, 30 l/min Operating pressure, 105-140 bar Impact frequency, 1,800 per 1 min Sound power level LWA, 105 dB Dimensions (LxWxH), 670x420 mm Weight, 21 kg | 0 | 0 | pcs. | 4 | 4 | 0 | 0 | 0 | 0 | Development | Low | 2022-05-01 | https://manualzz.com/doc/6552834/brv20-user-manual-1-2014-v1 | For repair works | 0 | For emergency and repair work in the absence of electricity and in a gaseous environment. There is currently no equipment. Due to the connection of facilities where refugees are accommodated, the scope of work has increased. | 1 | 0 | 0 | 0 | 0 | 0 | 4 | 0
10069 | 067-UA05395598_0028 | 05395598 | natural gas distribution | Production | Devices and tools | Air hammers | - | Light-duty jack hammer, CHV08 Stanley in a set | 0 | Handle type D-shaped Oil flow, 30 l/min Operating pressure, 40-140 bar Impact frequency, 1,300-1,500 per 1 min Sound power level LWA, 105 dB Dimensions (LxWxH), 500х150 mm Weight, 8 kg | 0 | 0 | pcs. | 4 | 4 | 0 | 0 | 0 | 0 | Development | Low | 2022-05-01 | https://accura.ie/products/hydraulic-chipping-hammer-stanley-infrastructure-ce-products-8kg | For repair works | 0 | For emergency and repair work in the absence of electricity and in a gaseous environment. There is currently no equipment. Due to the connection of facilities where refugees are accommodated, the scope of work has increased. | 1 | 0 | 0 | 0 | 0 | 0 | 4 | 0
10070 | 067-UA05395598_0029 | 05395598 | natural gas distribution | Production | Devices and tools | Submersible pumps | - | Submersible turbine Stanley TPV16 | 0 | Max. Productivity, 102 m3/h Max. Lifting height, 31 m Case, Polyurethane Operating pressure, 140 bar Oil flow, 26-34 l/min Discharge hose diameter, mm (") 75 (3) Dimensions (LxWxH), 410х350 mm Weight, 14 kg | 0 | 0 | pcs. | 4 | 4 | 0 | 0 | 0 | 0 | Development | Low | 2022-05-01 | https://instrumentu.com.ua/tpv16-stanley-nacoc-dlya-otkachki-ila-i-namiva-pecka-promishlennii-polu-promishlennii.html | For repair works | 0 | For emergency and repair work in the absence of electricity and in a gaseous environment. There is currently no equipment. Due to the connection of facilities where refugees are accommodated, the scope of work has increased. | 1 | 0 | 0 | 0 | 0 | 0 | 4 | 0
10071 | 067-UA05395598_0030 | 05395598 | natural gas distribution | Production | Devices and tools | Rotary saws | - | Rotary saw COV10 Stanley, with disc for concrete | 0 | Oil flow, 30 l/min Operating pressure, 140 bar Blade size, 355 mm Dimensions (LxWxH), 530x280 mm Weight, 9 kg Rotation counterclockwise - Yes Axis brake - Yes Installation on the cart - Yes | 0 | 0 | pcs. | 4 | 4 | 0 | 0 | 0 | 0 | Development | Low | 2022-05-01 | https://www.manualslib.com/manual/1092314/Stanley-Co25.html#manual | For repair works | 0 | For emergency and repair work in the absence of electricity and in a gaseous environment. There is currently no equipment. Due to the connection of facilities where refugees are accommodated, the scope of work has increased. | 1 | 0 | 0 | 0 | 0 | 0 | 4 | 0
10072 | 067-UA05395598_0031 | 05395598 | natural gas distribution | Production | Devices and tools | Carts | - | Stanley cart for saws COV10 | 0 | Water tank capacity, 30 l Dimensions (LxWxH), 800х500 mm Weight, 70 kg | 0 | 0 | pcs. | 4 | 4 | 0 | 0 | 0 | 0 | Development | Low | 2022-05-01 | https://www.validus.pro/products/vizku-dlya-duskovuh-pul | For repair works | 0 | For emergency and repair work in the absence of electricity and in a gaseous environment. There is currently no equipment. Due to the connection of facilities where refugees are accommodated, the scope of work has increased. | 1 | 0 | 0 | 0 | 0 | 0 | 4 | 0
10073 | 067-UA05395598_0032 | 05395598 | natural gas distribution | Production | Devices and tools | Industrial fans | - | VFV8 Stanley fan, completed with 20 m air tube | 0 | Maximum productivity, 2б100 m3/g Oil flow, 20-40 l/min Operating pressure, 140 bar Dimensions (LxWxH), 600-500-700 mm Weight, 21 kg | 0 | 0 | pcs. | 4 | 4 | 0 | 0 | 0 | 0 | Development | Low | 2022-05-01 | http://www.validus.com.ua/catalogue_usage/gidraulicheskie_ventiljatory/index.htm | For repair works | 0 | For emergency and repair work in the absence of electricity and in a gaseous environment. There is currently no equipment. Due to the connection of facilities where refugees are accommodated, the scope of work has increased. | 1 | 0 | 0 | 0 | 0 | 0 | 4 | 0
10074 | 067-UA05395598_0033 | 05395598 | natural gas distribution | Production | Devices and tools | Impact wrenches | - | Impact wrench IW12 (Stanley) | 0 | Weight, 8 kg Dimensions (LxW), 240х100 mm Flow, 15-45 l/min Operating pressure, 70-140 bar Torque, 340-1632 Nm | 0 | 0 | pcs. | 4 | 4 | 0 | 0 | 0 | 0 | Development | Low | 2022-05-01 | http://www.validus.com.ua/catalogue_usage/gajkoverty/stanley/iw12/index.htm | For repair works | 0 | For emergency and repair work in the absence of electricity and in a gaseous environment. There is currently no equipment. Due to the connection of facilities where refugees are accommodated, the scope of work has increased. | 1 | 0 | 0 | 0 | 0 | 0 | 4 | 0
10075 | 067-UA05395598_0034 | 05395598 | natural gas distribution | Production | Devices and tools | Set of gas tools | - | Set of technological equipment Stop system TM RAVETTI (Italy) for overlapping gas pipelines through pressure fittings, pipeline diameters from Du50 to Du150mm, with a maximum operational pressure of 12 kgf/cm2 and the possibility of laying a bypass line, complete with small-scale mechanization. | 1. Drilling machine (art. 530) is used with Stop system SS1/SS2/SS3 12 bar (required for diameters Du 50-150) - 1 pc. 2. Drilling machine (art. 230) is used with Stop system SS1/SS2/SS3 12 bar (required for diameters Du 50-150) - 1 pc. 3. Internal cap holder art. 173 for art. 530 (is a must for diameters Du 50-150) 12 bars - 1 pc. 4. Stop system - 3 model SS1 12 bar (Du 50-90mm - internal diameter of a pipe) - 2 pcs. 5. Viewing device for Stop system SS1 12 bar - 1 pc. 6. Stop system - 3 models SS2 12 Atm. (Du 100-125mm - inner diameter of the pipe) 12 bar - 2 pcs. 7. Stop head DN 3 1/2" - 2 pcs. 8. Viewing device for Stop system SS2 12 bar - 1 pc. 9. Stop system - 3 model SS3 12 bar (Du 150mm - internal diameter of a pipe) - 2 pcs. 10. Viewing device for Stop system SS3 12 bar - 1 pc. 11. Hydraulic дube oil console DOA SUPER ASPID (Italy) is completed with a counter for motor hours, a sleeve of a high pressure and quick release coupling, L = 10,000 refueled (2 pcs) - 1 pc. 12. Hydraulic actuator DOA AN15 (Italy) - 1 pc. 13. Welding generator NEW MAGIC WELD TM MOSA (Italy), set: welding cable M307019190 (10 m + 8 m, 35 mm2); grounding (5 m cable) - 1 pc. | For works (flow stop) on pipelines with a diameter Du 50 mm to Du 150 mm (2 - 6 inches) and operating pressure of up to 12 bar | 0 | 0 | pcs. | 4 | 4 | 0 | 0 | 0 | 0 | Development | Low | 2022-05-01 | http://ravetti.com.ua/oborudovanie/stop-sistemi/stop-sistema-stal-ot-2-do-20.html#content | For repair works | 0 | For repair work without interrupting gas supply to consumers. There is currently no equipment. | 1 | 0 | 0 | 0 | 0 | 0 | 4 | 0
10076 | 067-UA05395598_0035 | 05395598 | natural gas distribution | Production | Devices and tools | Lighting devices | - | Portable lighting kit | Portable lighting kit "VEZHA" type EL (5) 600S - 1 pc. Gasoline generator Konner & Sohnen KS 3000 - 1 pc. Cover for the kit - 1 pc. Spare lamp - 1 pc. Guy wire - at least 3 pcs. Metal peg - square, 10x10 mm, 350 mm length - 3 pcs. Spare air filter - 1 pc. | Power supply - 220V, frequency 50Hz from the petrol generator with maximum/operating capacity of 3.0/2.5 kW. Light source - high-pressure gas discharge lamp DNAT with a capacity of 600W., E40 cartridge. Luminous flux - 96,000 lm. Fan — power of 1200 W, in the blowing mode - 600 W. Cylinder inflation time - up to 60 sec., Time of full lamp incandescence - up to 5 minutes. Wind resistance (with guy-wires) - up to 20 m/sec. Climatic category — U. Protection degree - IP 65/44. Class of protection of isolation from electric shock - ІІ. Power unit is located in a cylindrical plastic housing, which is made of dielectric material. The fabric cylinder is made of special air-waterproof, durable inseparable material, the height of the cylinder is 5 meters. Service life — at least 5 years. Guaranteed shelf life - 6 months. Warranty operating life - 12 months. Dimensions of the fully assembled kit with the generator - 600x450x600 (h) mm. Total weight with the generator - up to 65 kg. | 0 | 0 | pcs. | 21 | 21 | 0 | 0 | 0 | 0 | Development | Low | 2022-05-01 | https://esg.kiev.ua/mobilnaya-osvetitelnaya-ustanovka-vezha-el-5-600s-na-odnoy-rame-s-generatorom.html | To illuminate places of repair work | 0 | To illuminate places of repair work There is currently no equipment. | 1 | 0 | 0 | 0 | 0 | 0 | 21 | 0
10077 | 067-UA05395598_0036 | 05395598 | natural gas distribution | Production | Protective equipment and devices | Ladders | 6.0 m | Three-part folding ladder | 0 | Working height 6.05 m Number of rungs 24 Maximum load 150 kg Material aluminum Width: 480 mm Weight – 14.4 kg | 0 | 0 | pcs. | 62 | 62 | 0 | 0 | 0 | 0 | Development | Low | 2022-05-01 | https://prom.ua/ua/p1357375640-lestnitsa-universalnaya-budfix.html | For repair works | 0 | For repair works Emergency and maintenance crews need to be equipped additionally. | 1 | 0 | 0 | 0 | 0 | 0 | 62 | 0
10078 | 067-UA05395598_0037 | 05395598 | natural gas distribution | Production | Devices and tools | Toolkit set | - | Set of combination wrenches (combination spanner) 6-32 mm | 0 | Set of wrenches: 20 pcs Set of wrenches: combination wrenches Wrench type: combination spanner Size in mm 6,7,8,9,10,11,12,13,14,15,16,17,18,19,21,22,24,27,30,32 | 0 | 0 | pcs. | 62 | 62 | 0 | 0 | 0 | 0 | Development | Low | 2022-05-01 | https://prom.ua/ua/p694725905-nabor-klyuchej-toptul.html | For repair works | 0 | For repair works Emergency and maintenance crews need to be equipped additionally. | 1 | 0 | 0 | 0 | 0 | 0 | 62 | 0
10079 | 067-UA05395598_0038 | 05395598 | natural gas distribution | Production | Devices and tools | Toolkit set | - | Set of hexagonal heads, 6-36 mm | 0 | Hexagonal end heads 1/2": 6; 8; 10; 11; 12; 13; 14; 15; 16; 18; 19; 20; 21; 22; 23; 24; 27; 30; 32 мм; handle with ratchet mechanism 1/2"; extenders 1/2": 75, 125, 250 mm; cardan joint 1/2"; plastic suitcase | 0 | 0 | pcs. | 62 | 62 | 0 | 0 | 0 | 0 | Development | Low | 2022-05-01 | https://prom.ua/ua/p202331880-nabor-instrumenta-golovok.html | For repair works | 0 | For repair works Emergency and maintenance crews need to be equipped additionally. | 1 | 0 | 0 | 0 | 0 | 0 | 62 | 0
10080 | 067-UA05395598_0039 | 05395598 | natural gas distribution | Production | Devices and tools | Jacks | - | Rail jacks | 0 | load capacity 5 t | 0 | 0 | pcs. | 8 | 8 | 0 | 0 | 0 | 0 | Development | Low | 2022-05-01 | https://globalprom.kiev.ua/ua/p242133703-domkrat-reechnyj-stalnoj.html | For repair works | 0 | For repair works Emergency and maintenance crews need to be equipped additionally. | 1 | 0 | 0 | 0 | 0 | 0 | 8 | 0
10081 | 067-UA05395598_0040 | 05395598 | natural gas distribution | Production | Devices and tools | Jacks | - | Hydraulic jacks t. | 0 | load capacity 5 t | 0 | 0 | pcs. | 8 | 8 | 0 | 0 | 0 | 0 | Development | Low | 2022-05-01 | https://prom.ua/ua/p1136605846-domkrat-gidravlicheskij-yato.html | For repair works | 0 | For repair works Emergency and maintenance crews need to be equipped additionally. | 1 | 0 | 0 | 0 | 0 | 0 | 8 | 0
10082 | 067-UA05395598_0041 | 05395598 | natural gas distribution | Production | Devices and tools | Compressors | - | Compressor up to 10 Atm | 0 | Power type - Mains Power 1,500 W Pressure - 10 bar Productivity - 220 l/min Shape - Horizontal Tank volume - 50 l Compressor type - Piston Transport wheels | 0 | 0 | pcs. | 4 | 4 | 0 | 0 | 0 | 0 | Development | Low | 2022-05-01 | https://storgom.ua/ua/product/kompressor-matari-m250b18-1.html | For repair works | 0 | For repair works Emergency and maintenance crews need to be equipped additionally. | 1 | 0 | 0 | 0 | 0 | 0 | 4 | 0
10083 | 067-UA05395598_0042 | 05395598 | natural gas distribution | Production | Devices and tools | Centralizers for gas | - | Centralizers for steel pipes, 325 mm to 720 in diameter | 0 | Stabilizer with two chains for pipes; Range – 325 – 720 mm. | 0 | 0 | pcs. | 21 | 21 | 0 | 0 | 0 | 0 | Development | Low | 2022-05-01 | https://prom.ua/ua/p793806740-tsentrator-dvumya-tsepyami.html | For repair works | 0 | For repair works Maintenance crews need to be equipped additionally. | 1 | 0 | 0 | 0 | 0 | 0 | 21 | 0
10084 | 067-UA05395598_0043 | 05395598 | natural gas distribution | Production | Dispatch and technology management tools | Radio communication equipment | Portable radios | Motorola radios (walkie-talkie type) | 0 | Range not less than 10 km Number of channels - 128 Frequency range - 446 MHz (PMR) Power 0.5 W Weight - 262 g Dimensions 57 x 116 x 38 mm Set - radio, charger, Li-Ion 2100 mA/h battery, belt clip | 0 | 0 | pcs. | 83 | 83 | 0 | 0 | 0 | 0 | Development | Low | 2022-05-01 | http://sparing-vist.ua/product/mototrbo-dp-2600e-czyfrova-portatyvna-radiostancziya | For communication of repair and emergency crews | 0 | For communication of repair and emergency crews. There is currently no equipment. | 1 | 0 | 0 | 0 | 0 | 0 | 83 | 0
10085 | 067-UA05395598_0044 | 05395598 | natural gas distribution | Humanitarian | Civil defense means | Personal protective equipment | Gas masks | Gas masks with hoses (hose 10 m) | 0 | Complete set: * hose 10m - 1pc. * Rubber corrugated tube - 2 pcs. * Belt - 1 pc. * Shoulder strap - 1pc. * Signal cord 10m - 1pc. * Dust filter - 1pc. * ShMP mask - 2 pcs. | 0 | 0 | pcs. | 83 | 83 | 0 | 0 | 0 | 0 | Development | Low | 2022-05-01 | https://3003.ua/protivogaz-psh-1s-shlang-10-m.html?language=ua | For individual protection of employees involved in the localization and elimination of the consequences of emergencies | 0 | For individual protection of employees involved in the localization and elimination of the consequences of emergencies | 1 | 0 | 0 | 0 | 0 | 0 | 83 | 0
10086 | 067-UA05395598_0045 | 05395598 | natural gas distribution | Production | Gas equipment | Personal protective equipment | Flashlights | Explosion-proof lanterns | 0 | * Power supply - battery; * Charging method - 12 V/220 V; * Protection degree - IP66; * Housing - polymer; * Zone of use - ZONE 2; * Battery type - built-in battery; * Type - manual. | 0 | 0 | pcs. | 124 | 124 | 0 | 0 | 0 | 0 | Development | Low | 2022-05-01 | https://070.com.ua/ua/product/fonar-vzryvozashishennyj-nitecore-ef1-sree-xm-l2-u3-830-ljumen-6-1164/ | For repair works | 0 | For repair works Emergency and maintenance crews need to be equipped additionally. | 1 | 0 | 0 | 0 | 0 | 0 | 124 | 0
10087 | 067-UA05395598_0046 | 05395598 | natural gas distribution | Production | Protective equipment and devices | Body belt | - | Safety belts | 0 | * Safety belt combined with shoulder and leg straps; * Material: polyamide, polyester, steel with a protective coating; * Standard: DSTU EN 361-2017; DSTU EN 358-2017; DSTU EN 813:2017; * Static breaking load - at least 15 kN; * Dimensions (waist circumference) - S (640mm - 1000mm); M (850mm - 1300mm); L (1100mm - 1500mm); | 0 | 0 | pcs. | 83 | 83 | 0 | 0 | 0 | 0 | Development | Low | 2022-05-01 | https://prom.ua/ua/p1054732951-poyas-strahovochnyj-lyamochnyj.html | For repair works | 0 | For repair works Emergency and maintenance crews need to be equipped additionally. | 1 | 0 | 0 | 0 | 0 | 0 | 83 | 0
10088 | 067-UA05395598_0047 | 05395598 | natural gas distribution | Production | Protective equipment and devices | Body belt | - | Rescue line | 0 | * Breaking load - 15 kN * Material - Polyamide. * Type - Fall protection system * Length - 12 m | 0 | 0 | pcs. | 83 | 83 | 0 | 0 | 0 | 0 | Development | Low | 2022-05-01 | https://spetszahist.com/catalog/zasobi-individualnogo-zakhistu-ziz/zasobi-zakhistu-vid-padinnya-z-visoti/stropi-8 | For repair works | 0 | For repair works Emergency and maintenance crews need to be equipped additionally. | 1 | 0 | 0 | 0 | 0 | 0 | 83 | 0
10089 | 067-UA05395598_0048 | 05395598 | natural gas distribution | Production | Devices and tools | Gas detector | - | Gas detector VibraGas or similar | 0 | Dimensions: 149-165 x 58 x 34 mm (without "swan neck") + Swan neck 162 mm Weight: approx. 400 g Display: backlit LCD graphic display with 128 x 64 pixels + characters Power supply: 4 primary alkaline / manganese cells in the battery holder type Duracell Industrial ID1500, rated voltage: 6 V or 4 secondary NiMH cells in the battery holder, rated voltage: 4.8 V, rated power: 2,700 mAh Charging time: approx. 6 hours for full charge Voltage charging: 11 ... 14 volts DC Charging current: max. 500mA (fuse) Operating time: > 15 hours (without backlight), warning message if recharging is required, automatic shutdown when the voltage is too low Ambient temperature: during operation: from -20 °C to + 50 °C Display: - visual: digital concentration readings, (ppm, vol .-%,% LEL, hPa/mbar) acoustic: a concentration-dependent sound signal - sensitive to vibration depending on the concentration Operation: Semiconductor sensor (SC) Measurement accuracy: 0 - 1,000 ppm ± 20% of the final value 1,000 - 10,000 ppm ± 20% of the final value Response time: t 90 ≤ 10 sec. | 0 | 0 | pcs. | 41 | 41 | 0 | 0 | 0 | 0 | Development | Low | 2022-05-01 | https://www.directindustry.com.ru/prod/esders/product-90237-2033815.html | For repair works | 0 | For repair works Emergency and maintenance crews need to be equipped additionally. | 1 | 0 | 0 | 0 | 0 | 0 | 41 | 0
10090 | 067-UA05395598_0049 | 05395598 | natural gas distribution | Production | Devices and tools | Gas analyzer | - | Gas analyzer GOLIATH or similar | 0 | Display LCD graphic display 128 x 64 pixels, backlight Power supply NiMH rechargeable battery Operating temperature from -10 °C to +40 °C Operating time Depending on application and lighting Charging The charger is powered by 12 V DC or 230 V AC, Charging time approx. 3 hours USB port (specified 500 mA), Charging time approx. 8 hours Data storage 4 MB flash memory for more than 1 million reading values Protection type IP54 Dimensions 200 х 100 х 87 mm Weight approx. 1.250 g. Explosion protection ATEX BVS 09 ATEX E 079 X – Ex II 2G Ex ib d IIB T3/T4 Gb | 0 | 0 | pcs. | 104 | 104 | 0 | 0 | 0 | 0 | Development | Low | 2022-05-01 | https://www.directindustry.com.ru/prod/esders/product-90237-2033791.html | For repair works | 0 | For repair works Emergency and maintenance crews need to be equipped additionally. | 1 | 0 | 0 | 0 | 0 | 0 | 104 | 0
10091 | 067-UA05395598_0050 | 05395598 | natural gas distribution | Production | Devices and tools | Metal detector | - | Metal detector | 0 | * Discriminator - Yes * Soil balancing - manual * Max. detection depth, m - above 1.5 Warranty - 24 months | 0 | 0 | pcs. | 10 | 10 | 0 | 0 | 0 | 0 | Development | Low | 2022-05-01 | http://xp-deus.profiskatel.com/%D0%BA%D1%83%D0%BF%D0%B8%D1%82%D1%8C/%D0%BC%D0%B5%D1%82%D0%B0%D0%BB%D0%BB%D0%BE%D0%B8%D1%81%D0%BA%D0%B0%D1%82%D0%B5%D0%BB%D1%8C-xp-deus-ii-28-fmf-rc-ws6/ | For repair works | 0 | For repair works There is currently no equipment. | 1 | 0 | 0 | 0 | 0 | 0 | 10 | 0
10092 | 067-UA05395598_0051 | 05395598 | natural gas distribution | Production | Devices and tools | Pipeline finder | - | Pipeline finder SPRUT-17 | 0 | Monoblock - an electronic unit connected to magnetic and electropotential antennas into a single structure. Dust- and drip-proof Interference immunity Retains its technical and operational characteristics when operating in the area of high-voltage transmission lines. Indication Analog graphic scale and sound signal separately for magnetic and electric antennas. Numerous values for the system of "magnetic" antennas. Measurement (estimation of the depth and relative values of the magnitude of current "pulsations") Direct measurement: numerical values of the depth of communications and the relative magnitude of the variable component of the flowing current and "potential". 1. Operating frequency (f oper.), Hz 100, 150, 1020, 5000 2. Bandwidth at the level 0.7 of f oper. ± 5% 3. Signal attenuation with a frequency of 50 Hz at f oper., dB: 100, 150 Hz at least 110 at f oper., dB: 1,020, 5,000 Hz at least 185 4. Sensitivity given to the input of the receiver relative to the signal / noise 6dB, μV at least 2 5. Sensitivity to magnetic field, mA/m at least 0.2 6. Deviation of the determined value of the depth of communication (to the axis of the route), at a current in the place of destination at least 200 mA, for a depth of 0.1 ... 10 m, at f - 1,020 Hz, not greater than ±2% 7. Number of readings recorded 3,000 8. Current consumption (average), 120 mA 9. Continuous operation time, hours, at least 10 | 0 | 0 | pcs. | 21 | 21 | 0 | 0 | 0 | 0 | Development | Low | 2022-05-01 | http://krom.ua/ru/production/trassoiskatel | For repair works | 0 | For repair work, to search and clarify the location of gas pipelines. Emergency and maintenance crews need to be equipped additionally. | 1 | 0 | 0 | 0 | 0 | 0 | 21 | 0
10093 | 067-UA05395598_0052 | 05395598 | natural gas distribution | Production | Devices and tools | Laser-based gas sensor | - | Laser leak indicator ELLI | 0 | Technical data Methane gas (CH4) LCD display 2.8-inch color LCD display (touch screen) Response time Within 0.2 sec. Measurement method Diode-based laser absorption spectrometer, adjustable (TDLAS) Operating time ≤ 8 hours on charge (6 hours) Power Lithium-ion battery Beam size 25 ~ 30 cm at a distance of 30 m > 30 m depending on the reflection object Weight – 1.6 kg Dimensions 237 x 167 x 74 mm Measurement range 0 ~ 50,000 parts per million Sensitivity of 10 parts per million at a distance of 0 ~ 10 m 20 parts per million at a distance of 10 ~ 30 m Operating temperature -17 to 50℃ Humidity 5 to 90% RH without freezing Protection type IP54 USB connection, headphones, DC connector Accessories Headphones, belt, bag, charger Accessories Setting device | 0 | 0 | pcs. | 10 | 10 | 0 | 0 | 0 | 0 | Development | Low | 2022-05-01 | https://www.directindustry.com.ru/prod/esders/product-90237-2033777.html | For repair works | 0 | For repair work and to search for gas leaks in hard to reach places. Emergency crews are not provided with these devices. | 1 | 0 | 0 | 0 | 0 | 0 | 10 | 0
10094 | 067-UA05395598_0053 | 05395598 | natural gas distribution | Production | Devices and tools | Climate control equipment | - | Heat gun 5 kW | 0 | * Service area, sq. m - 50; * Power, W - 5,000; * Installation - Floor; * Type of coolant - electric; * Type of heating element - ceramic; * Purpose - Industrial; * Control - mechanical; * Type of heating - Fan; * Number of heating modes - 2; * Warranty - 36 months official warranty from the manufacturer * Protection functions - Protection against overheating * Features - Handle to move * Voltage, V - 220 * Voltage, V - 220 | 0 | 0 | pcs. | 10 | 10 | 0 | 0 | 0 | 0 | Development | Low | 2022-05-01 | https://epicentrk.ua/shop/mplc-teplova-garmata-termiya-at-yevo-4-5-0-4-230-400-v-tp-do-ukhl-3-1-bez-shnura-24843-1ec6e193-ad0c-6b86-a891-9753921c2322.html | For repair works | 0 | Heating of the place of emergency work. | 1 | 0 | 0 | 0 | 0 | 0 | 10 | 0
10095 | 067-UA05395598_0054 | 05395598 | natural gas distribution | Production | Devices and tools | Drilling rigs | - | Diamond drilling machine in a set 50-25- mm | 0 | * Power 2,300 W * Number of speeds - 2 * Mains voltage, V - 220 - 240 * Features - Adjustable speed * Maximum drilling diameter - 250 mm Warranty - 24 months | 0 | 0 | pcs. | 2 | 2 | 0 | 0 | 0 | 0 | Development | Low | 2022-05-01 | https://www.hilti.ua/ru/c/CLS_POWER_TOOLS_7124/CLS_DIAMOND_CORING_MACHINE_SUB_7124/CLS_DIAMOND_CORING_MACHINE_7124/r4247050 | For repair works | 0 | For repair works There is currently no equipment. | 1 | 0 | 0 | 0 | 0 | 0 | 2 | 0
10096 | 067-UA05395598_0055 | 05395598 | natural gas distribution | Production | Devices and tools | Pressure repair equipment | - | Ravetti MINISTOP SYSTEM (Italy) | 0 | For works (flow stop) on pipelines with a diameter Du 20 mm to Du 50 mm (3/4 - 2 inches) and operating pressure of up to 12 bar | 0 | 0 | pcs. | 25 | 25 | 0 | 0 | 0 | 0 | Development | Low | 2022-05-01 | http://validus.com.ua/catalogue_usage/stop-sistemy_mehanicheskie_ot_du_50_-_du_600_do_24/index.htm | For repair works | 0 | For repair work without interrupting gas supply to consumers. There is currently no equipment. | 1 | 0 | 0 | 0 | 0 | 0 | 25 | 0
10097 | 068-UA03361402_0014 | 03361402 | natural gas distribution | Production | Vehicles and machinery | Vehicles | - | Toyota Hilux 4*4 pickup or similar | 0 | 2.4 D-4D 150 hp 6-Mech 4x4 Business Engine Engine code: 2GD-FTV Type: diesel, turbo L4/16-valve DOHC Fuel type: diesel with a cetane level of around 48 or higher Engine displacement, cc: 2393 Cylinder Bore x Piston Stroke (mm): 92.0 x 90.0 Compression ratio: 15.6 : 1 Power (kW (hp) at rpm): 110 (150) / 3,400 Torque (Nm at rpm): 400 / 1,600-2,000 Emission standard: EURO 6 Transmission Type: 6 gears, manual Drive wheel: all-wheel drive with reduction gears at the front and reducer Dynamic index Maximum speed (km/h): 170 Acceleration 0-100 km/h (sec): 13.3 Fuel type: diesel with a cetane level of around 48 or higher | 0 | 0 | pcs. | 16 | 16 | 0 | 0 | 0 | 0 | Emergency stock | Low | 2022-05-01 | https://www.toyota.ua/new-cars/hilux/features-and-specs | For repair works | 0 | The company's emergency service - 22 crews, number of cars - 22 units, of which 12 are subject to retirement, 4 units require cap. repair. | 1 | 0 | 0 | 0 | 0 | 0 | 16 | 0
10098 | 068-UA03361402_0015 | 03361402 | natural gas distribution | Production | Vehicles and machinery | Vehicles | - | Volkswagen T6.1 Kasten PRO L1H1 EU6 4MOTION or similar | 0 | ENGINE Volume: 2.0 l (1,968 cm3) Max. power: 110 hp at 4,000 rpm Torque 110 hp at 4,000 rpm Number of cylinders: 4 Engine type: Diesel Engine aspiration: Turbocharger Performance characteristics Max. speed: 164 km/h Acceleration: 14.3 s to 100 km/h Combined fuel consumption 7.1 l/100 km Fuel tank: 70 l Fuel: Diesel Emission standard: Euro 6 Transmission Name: 5-MKP Type: manual Drive: Front Number of gears: 5 BREAK Front: Ventilated discs Rear: Disc WHEELS Disks: Steel Disc size: 16" | 0 | 0 | pcs. | 20 | 20 | 0 | 0 | 0 | 0 | Emergency stock | Low | 2022-05-01 | https://www.vw-commercial.com.ua/transporter-6-1-kasten | For repair works | 0 | Service of operation - 71 crews, number of cars - 61 units, of which 12 units are subject to retirement, 9 units require cap. repair. | 1 | 0 | 0 | 0 | 0 | 0 | 20 | 0
10099 | 068-UA03361402_0016 | 03361402 | natural gas distribution | Production | Devices and tools | Welding machines | - | Engine driven welding equipment DGW310MC/RS — single-operator | 0 | Rated welding current 260/280 А, DC Rated welding voltage 30.4/31.2 V Operating cycle 100% Current regulation range 35-280/45-310 Ø of a welding electrode of 2.6 - 6.0 mm Frequency 50/60 Hz | 0 | 0 | pcs. | 10 | 10 | 0 | 0 | 0 | 0 | Development | Low | 2022-05-01 | https://www.shindaiwa.net/uk/svarochnyy-agregat-dgw310mc.html | For repair of steel gas pipelines | 0 | For repair of steel gas pipelines Due to the connection of facilities where refugees are accommodated, the scope of work has increased. Available equipment is outdated and needs to be replaced. | 1 | 0 | 0 | 0 | 0 | 0 | 10 | 0
10100 | 068-UA03361402_0017 | 03361402 | natural gas distribution | Production | Devices and tools | Welding machines | - | Welding machines for electrofusion welding of polyethylene Kamitech-like pipes included | Welding machine, Mounting clamp for couplings; Clamp ZT25/90 for pipe diameters of 25, 32, 40, 63, 75, 90 mm; Clamp ZT 110/200 for pipe diameters of 110, 125, 140,1 60, 180, 200 mm; Interchangeable tips 3.9, 4.7 mm Thermal printer; Centronics–USB or RS232–USB adapter; Bar code reader; PC app for data archiving. | Range of welding diameters* [mm] up to 250 mm Barcode scanner Supply voltage [V] 230 Operating temperature range [°C] -10 +40 (at relative humidity <75%) Output power [V] 2,500 Required power of the unit [W] 3,000 Housing density class IP 54 Max. operating current [A] <63 Operating voltage range [V] 6-48 (with 0.5 V adjustment) Working time range [s] 0-4999 (with 1s adjustment) Printer's internal memory: 200 seams Print and copy of seam settings USB/RS-232 Backlit LCD display Wire length [m] 3 Interchangeable tips [mm] Ø3.9; Ø4.7 | 0 | 0 | pcs. | 4 | 4 | 0 | 0 | 0 | 0 | Development | Low | 2022-05-01 | https://www.shindaiwa.net/ru/svarochnyy-agregat-dgw310mc.html | For repair of gas pipelines made of polyethylene pipes | 0 | For repair of gas pipelines made of polyethylene pipes. Due to the connection of facilities where refugees are accommodated, the scope of work has increased. Available equipment is outdated and needs to be replaced. | 1 | 0 | 0 | 0 | 0 | 0 | 4 | 0
10101 | 068-UA03361402_0018 | 03361402 | natural gas distribution | Production | Devices and tools | Welding machines | - | Welding machines for butt welding of polyethylene Kamitec-like pipes | Hydraulic power unit, manual or automatic heating plate, planer, fixing guide blocks, stand for heating plate and planer, set of reduction inserts, mounting brackets, thermal printer, seam archivation kit | Welding machine parameters Supply voltage [V] 230 Operating temperature range [°C] -10 +40 (at relative humidity <75%) Storage temperature range [°C] -20 +50 SDR 9; 11; 13.6; 17; 17.6; 21; 26; 27.6; 33; 41 Manual power supply settings Parameters/Machine type KmT400 Dimensions [mm] 300x520x505 Pressure regulation: proportional valve Pressure control range [bar] 0-90 Operational position: vertical System power [V] 5100 Automatic power supply parameters Parameters/Machine type KmT400 Dimensions [mm] 680x320x360 Pressure control: proportional valve Pressure adjustment range [bar] 0-90 System power [V] 6700 Memory: 100 seams Printer Maintenance: serial data communication Planer options Parameters/Machine type KmT400 Revolutions [rpm] 20 Dimensions (width, height, depth) [mm] 600x800x150 Weight, kg: 51 Heating plate parameters Parameters/Machine type KmT400 Temperature setting range [°C] 180-240 Dimensions (width, height, depth) [mm] 600x680x75 Weight, kg: 16 | 0 | 0 | pcs. | 4 | 4 | 0 | 0 | 0 | 0 | Development | Low | 2022-05-01 | https://kamitech.in.ua/prays_list_kamitech/kmt_2k5_s_elektromuftovaya_svarka_trub_do_250_mm_skaner/#wbs1 | For repair of gas pipelines made of polyethylene pipes | 0 | For repair of gas pipelines made of polyethylene pipes. Due to the connection of facilities where refugees are accommodated, the scope of work has increased. Available equipment is outdated and needs to be replaced. | 1 | 0 | 0 | 0 | 0 | 0 | 4 | 0
10102 | 068-UA03361402_0019 | 03361402 | natural gas distribution | Production | Devices and tools | Welding machines | - | Inverter welding machines 200A | 0 | Rated voltage of the electricity line, 220/230 V Rated current consumed from the network, 25 A Rated welding current, 200 A Maximum operating current, 240 A Load duration (LD): 40% Change limitations in power supply network, 160-260 V Regulation limitations of welding current, 25-200 A Artificial electrode diameter, mm 1.6-5 Case | 0 | 0 | pcs. | 20 | 20 | 0 | 0 | 0 | 0 | Development | Low | 2022-05-01 | https://paton.ua/svarochnoe-oborudovanie/svarochnye-invertory-mma/zvaryuvalniy-aparat-paton-eco-250-s/ | For repair of steel gas pipelines | 0 | For repair of steel gas pipelines Due to the connection of facilities where refugees are accommodated, the scope of work has increased. Available equipment is outdated and needs to be replaced. | 1 | 0 | 0 | 0 | 0 | 0 | 20 | 0
10103 | 068-UA03361402_0020 | 03361402 | natural gas distribution | Production | Devices and tools | Welding machines | - | Inverter welding machines 400A | 0 | Welding inverter for MMA and TIG welding Maximum operating current: 400 A Operating voltage: 380V (three-phase) Diameter of electrodes: 2.0 - 8.0 mm | 0 | 0 | pcs. | 10 | 10 | 0 | 0 | 0 | 0 | Development | Low | 2022-05-01 | https://paton.ua/svarochnoe-oborudovanie/svarochnye-invertory-mma/zvaryuvalniy-aparat-paton-pro-350-400v/ | For repair of steel gas pipelines | 0 | For repair of steel gas pipelines Due to the connection of facilities where refugees are accommodated, the scope of work has increased. Available equipment is outdated and needs to be replaced. | 1 | 0 | 0 | 0 | 0 | 0 | 10 | 0
10104 | 068-UA03361402_0021 | 03361402 | natural gas distribution | Production | Devices and tools | Pressure repair equipment | - | Pressing clamps for polyethylene pipes, 32-90 mm in diameter | 0 | Manual drive type: working area: diameter: 32-90 mm. | 0 | 0 | pcs. | 40 | 40 | 0 | 0 | 0 | 0 | Development | Low | 2022-05-01 | https://polyplastic.ua/img/pf/support-equipment-25.pdf | For repair of gas pipelines made of polyethylene pipes | 0 | For quick disconnection of polyethylene gas pipelines in case of damage. | 1 | 0 | 0 | 0 | 0 | 0 | 40 | 0
10105 | 068-UA03361402_0022 | 03361402 | natural gas distribution | Production | Devices and tools | Pressure repair equipment | - | Pressing clamps for polyethylene pipes, 90-250 mm in diameter | 0 | Hydraulic drive type: working area: diameter: 90-250 mm. | 0 | 0 | pcs. | 40 | 40 | 0 | 0 | 0 | 0 | Development | Low | 2022-05-01 | https://polyplastic.ua/img/pf/support-equipment-25.pdf | For repair of gas pipelines made of polyethylene pipes | 0 | For quick disconnection of polyethylene gas pipelines in case of damage. | 1 | 0 | 0 | 0 | 0 | 0 | 40 | 0
10106 | 068-UA03361402_0023 | 03361402 | natural gas distribution | Production | Devices and tools | Angle grinder | - | Angle grinder 1.5 kW | 0 | Maximum disk diameter: 180 mm Power supply 220V Power 1,300 W or 1,500 W. | 0 | 0 | pcs. | 50 | 50 | 0 | 0 | 0 | 0 | Development | Low | 2022-05-01 | https://epicentrk.ua/ua/shop/bolgarka-uglovaya-shlifmashina-dewalt-dwe4557.html | For repair works | 0 | For repair works Due to the connection of facilities where refugees are accommodated, the scope of work has increased. Available equipment is outdated and needs to be replaced. | 1 | 0 | 0 | 0 | 0 | 0 | 50 | 0
10107 | 068-UA03361402_0024 | 03361402 | natural gas distribution | Production | Devices and tools | Angle grinder | - | Angle grinder 2.5 kW | 0 | Power 2,200 W Disc diameter: 230 mm Maximum speed (idle run): 6,600 rpm | 0 | 0 | pcs. | 30 | 30 | 0 | 0 | 0 | 0 | Development | Low | 2022-05-01 | https://epicentrk.ua/ua/shop/uglovaya-shlifmashina-dewalt-dwe4579.html | For repair works | 0 | For repair works Due to the connection of facilities where refugees are accommodated, the scope of work has increased. Available equipment is outdated and needs to be replaced. | 1 | 0 | 0 | 0 | 0 | 0 | 30 | 0
10108 | 068-UA03361402_0025 | 03361402 | natural gas distribution | Production | Devices and tools | Rotary hammers | - | Rotary hammers 2.2 kW | 0 | Power 1,500 W Drilling diameter (steel/concrete/wood) 52 mm Drilling crown 160 mm Idle frequency 130 - 260 rpm Number of strokes per minute 1,075 - 2,150 Impact energy 19.7 J Vibration 19.5 m/s² (drilling) 13.5 m/s² (run) Dimensions 599 x 130 x 287 mm dustproof cartridge adapted for SDS-MAX | 0 | 0 | pcs. | 20 | 20 | 0 | 0 | 0 | 0 | Development | Low | 2022-05-01 | https://maklta.com.ua/makita-hr-5201-c | For repair works | 0 | For repair works Due to the connection of facilities where refugees are accommodated, the scope of work has increased. Available equipment is outdated and needs to be replaced. | 1 | 0 | 0 | 0 | 0 | 0 | 20 | 0
10109 | 068-UA03361402_0026 | 03361402 | natural gas distribution | Production | Devices and tools | Hydraulic stations | - | Hydraulic power unit GPV13 (Stanley), completed with RVT Ø1\2’’ L=10m | 0 | Honda\Subaru engine Power, 13 hp Oil flow, 30 l/min Working pressure, 140-155 bar Rotary starter Average fuel consumption, 3.5 l/g Case: steel Dimensions (LxWxH), 750x510x600 mm Weight, 75 kg | 0 | 0 | pcs. | 4 | 4 | 0 | 0 | 0 | 0 | Development | Low | 2022-05-01 | https://instrumentu.com.ua/gidravlicheckaya-ctanciya-gpv13-stanley.html | For repair works | 0 | For emergency and repair work in the absence of electricity and in a gaseous environment. There is currently no equipment. Due to the connection of facilities where refugees are accommodated, the scope of work has increased. | 1 | 0 | 0 | 0 | 0 | 0 | 4 | 0
10110 | 068-UA03361402_0027 | 03361402 | natural gas distribution | Production | Devices and tools | Air hammers | - | Heavy-duty jack hammer, BRV20 Stanley in a set | 0 | Handle type T-shaped, anti-vibration Oil flow, 30 l/min Operating pressure, 105-140 bar Impact frequency, 1,800 per 1 min Sound power level LWA, 105 dB Dimensions (LxWxH), 670x420 mm Weight, 21 kg | 0 | 0 | pcs. | 4 | 4 | 0 | 0 | 0 | 0 | Development | Low | 2022-05-01 | https://manualzz.com/doc/6552834/brv20-user-manual-1-2014-v1 | For repair works | 0 | For emergency and repair work in the absence of electricity and in a gaseous environment. There is currently no equipment. Due to the connection of facilities where refugees are accommodated, the scope of work has increased. | 1 | 0 | 0 | 0 | 0 | 0 | 4 | 0
10111 | 068-UA03361402_0028 | 03361402 | natural gas distribution | Production | Devices and tools | Air hammers | - | Light-duty jack hammer, CHV08 Stanley in a set | 0 | Handle type D-shaped Oil flow, 30 l/min Operating pressure, 40-140 bar Impact frequency, 1,300-1,500 per 1 min Sound power level LWA, 105 dB Dimensions (LxWxH), 500х150 mm Weight, 8 kg | 0 | 0 | pcs. | 4 | 4 | 0 | 0 | 0 | 0 | Development | Low | 2022-05-01 | https://accura.ie/products/hydraulic-chipping-hammer-stanley-infrastructure-ce-products-8kg | For repair works | 0 | For emergency and repair work in the absence of electricity and in a gaseous environment. There is currently no equipment. Due to the connection of facilities where refugees are accommodated, the scope of work has increased. | 1 | 0 | 0 | 0 | 0 | 0 | 4 | 0
10112 | 068-UA03361402_0029 | 03361402 | natural gas distribution | Production | Devices and tools | Submersible pumps | - | Submersible turbine Stanley TPV16 | 0 | Max. Productivity, 102 m3/h Max. Lifting height, 31 m Case, Polyurethane Operating pressure, 140 bar Oil flow, 26-34 l/min Discharge hose diameter, mm (") 75 (3) Dimensions (LxWxH), 410х350 mm Weight, 14 kg | 0 | 0 | pcs. | 4 | 4 | 0 | 0 | 0 | 0 | Development | Low | 2022-05-01 | https://instrumentu.com.ua/tpv16-stanley-nacoc-dlya-otkachki-ila-i-namiva-pecka-promishlennii-polu-promishlennii.html | For repair works | 0 | For emergency and repair work in the absence of electricity and in a gaseous environment. There is currently no equipment. Due to the connection of facilities where refugees are accommodated, the scope of work has increased. | 1 | 0 | 0 | 0 | 0 | 0 | 4 | 0
10113 | 068-UA03361402_0030 | 03361402 | natural gas distribution | Production | Devices and tools | Rotary saws | - | Rotary saw COV10 Stanley, with disc for concrete | 0 | Oil flow, 30 l/min Operating pressure, 140 bar Blade size, 355 mm Dimensions (LxWxH), 530x280 mm Weight, 9 kg Rotation counterclockwise - Yes Axis brake - Yes Installation on the cart - Yes | 0 | 0 | pcs. | 4 | 4 | 0 | 0 | 0 | 0 | Development | Low | 2022-05-01 | https://www.manualslib.com/manual/1092314/Stanley-Co25.html#manual | For repair works | 0 | For emergency and repair work in the absence of electricity and in a gaseous environment. There is currently no equipment. Due to the connection of facilities where refugees are accommodated, the scope of work has increased. | 1 | 0 | 0 | 0 | 0 | 0 | 4 | 0
10114 | 068-UA03361402_0031 | 03361402 | natural gas distribution | Production | Devices and tools | Carts | - | Stanley cart for saws COV10 | 0 | Water tank capacity, 30 l Dimensions (LxWxH), 800х500 mm Weight, 70 kg | 0 | 0 | pcs. | 4 | 4 | 0 | 0 | 0 | 0 | Development | Low | 2022-05-01 | https://www.validus.pro/products/vizku-dlya-duskovuh-pul | For repair works | 0 | For emergency and repair work in the absence of electricity and in a gaseous environment. There is currently no equipment. Due to the connection of facilities where refugees are accommodated, the scope of work has increased. | 1 | 0 | 0 | 0 | 0 | 0 | 4 | 0
10115 | 068-UA03361402_0032 | 03361402 | natural gas distribution | Production | Devices and tools | Industrial fans | - | VFV8 Stanley fan, completed with 20 m air tube | 0 | Maximum productivity, 2б100 m3/g Oil flow, 20-40 l/min Operating pressure, 140 bar Dimensions (LxWxH), 600-500-700 mm Weight, 21 kg | 0 | 0 | pcs. | 4 | 4 | 0 | 0 | 0 | 0 | Development | Low | 2022-05-01 | http://www.validus.com.ua/catalogue_usage/gidraulicheskie_ventiljatory/index.htm | For repair works | 0 | For emergency and repair work in the absence of electricity and in a gaseous environment. There is currently no equipment. Due to the connection of facilities where refugees are accommodated, the scope of work has increased. | 1 | 0 | 0 | 0 | 0 | 0 | 4 | 0
10116 | 068-UA03361402_0033 | 03361402 | natural gas distribution | Production | Devices and tools | Impact wrenches | - | Impact wrench IW12 (Stanley) | 0 | Weight, 8 kg Dimensions (LxW), 240х100 mm Flow, 15-45 l/min Operating pressure, 70-140 bar Torque, 340-1632 Nm | 0 | 0 | pcs. | 4 | 4 | 0 | 0 | 0 | 0 | Development | Low | 2022-05-01 | http://www.validus.com.ua/catalogue_usage/gajkoverty/stanley/iw12/index.htm | For repair works | 0 | For emergency and repair work in the absence of electricity and in a gaseous environment. There is currently no equipment. Due to the connection of facilities where refugees are accommodated, the scope of work has increased. | 1 | 0 | 0 | 0 | 0 | 0 | 4 | 0
10117 | 068-UA03361402_0034 | 03361402 | natural gas distribution | Production | Devices and tools | Set of gas tools | - | Set of technological equipment Stop system TM RAVETTI (Italy) for overlapping gas pipelines through pressure fittings, pipeline diameters from Du50 to Du150mm, with a maximum operational pressure of 12 kgf/cm2 and the possibility of laying a bypass line, complete with small-scale mechanization. | 1. Drilling machine (art. 530) is used with Stop system SS1/SS2/SS3 12 bar (required for diameters Du 50-150) - 1 pc. 2. Drilling machine (art. 230) is used with Stop system SS1/SS2/SS3 12 bar (required for diameters Du 50-150) - 1 pc. 3. Internal cap holder art. 173 for art. 530 (is a must for diameters Du 50-150) 12 bars - 1 pc. 4. Stop system - 3 model SS1 12 bar (Du 50-90mm - internal diameter of a pipe) - 2 pcs. 5. Viewing device for Stop system SS1 12 bar - 1 pc. 6. Stop system - 3 models SS2 12 Atm. (Du 100-125mm - inner diameter of the pipe) 12 bar - 2 pcs. 7. Stop head DN 3 1/2" - 2 pcs. 8. Viewing device for Stop system SS2 12 bar - 1 pc. 9. Stop system - 3 model SS3 12 bar (Du 150mm - internal diameter of a pipe) - 2 pcs. 10. Viewing device for Stop system SS3 12 bar - 1 pc. 11. Hydraulic дube oil console DOA SUPER ASPID (Italy) is completed with a counter for motor hours, a sleeve of a high pressure and quick release coupling, L = 10,000 refueled (2 pcs) - 1 pc. 12. Hydraulic actuator DOA AN15 (Italy) - 1 pc. 13. Welding generator NEW MAGIC WELD TM MOSA (Italy), set: welding cable M307019190 (10 m + 8 m, 35 mm2); grounding (5 m cable) - 1 pc. | For works (flow stop) on pipelines with a diameter Du 50 mm to Du 150 mm (2 - 6 inches) and operating pressure of up to 12 bar | 0 | 0 | pcs. | 4 | 4 | 0 | 0 | 0 | 0 | Development | Low | 2022-05-01 | http://ravetti.com.ua/oborudovanie/stop-sistemi/stop-sistema-stal-ot-2-do-20.html#content | For repair works | 0 | For repair work without interrupting gas supply to consumers. There is currently no equipment. | 1 | 0 | 0 | 0 | 0 | 0 | 4 | 0
10118 | 068-UA03361402_0035 | 03361402 | natural gas distribution | Production | Devices and tools | Lighting devices | - | Portable lighting kit | Portable lighting kit "VEZHA" type EL (5) 600S - 1 pc. Gasoline generator Konner & Sohnen KS 3000 - 1 pc. Cover for the kit - 1 pc. Spare lamp - 1 pc. Guy wire - at least 3 pcs. Metal peg - square, 10x10 mm, 350 mm length - 3 pcs. Spare air filter - 1 pc. | Power supply - 220V, frequency 50Hz from the petrol generator with maximum/operating capacity of 3.0/2.5 kW. Light source - high-pressure gas discharge lamp DNAT with a capacity of 600W., E40 cartridge. Luminous flux - 96,000 lm. Fan — power of 1200 W, in the blowing mode - 600 W. Cylinder inflation time - up to 60 sec., Time of full lamp incandescence - up to 5 minutes. Wind resistance (with guy-wires) - up to 20 m/sec. Climatic category — U. Protection degree - IP 65/44. Class of protection of isolation from electric shock - ІІ. Power unit is located in a cylindrical plastic housing, which is made of dielectric material. The fabric cylinder is made of special air-waterproof, durable inseparable material, the height of the cylinder is 5 meters. Service life — at least 5 years. Guaranteed shelf life - 6 months. Warranty operating life - 12 months. Dimensions of the fully assembled kit with the generator - 600x450x600 (h) mm. Total weight with the generator - up to 65 kg. | 0 | 0 | pcs. | 20 | 20 | 0 | 0 | 0 | 0 | Development | Low | 2022-05-01 | https://esg.kiev.ua/mobilnaya-osvetitelnaya-ustanovka-vezha-el-5-600s-na-odnoy-rame-s-generatorom.html | To illuminate places of repair work | 0 | To illuminate places of repair work There is currently no equipment. | 1 | 0 | 0 | 0 | 0 | 0 | 20 | 0
10119 | 068-UA03361402_0036 | 03361402 | natural gas distribution | Production | Protective equipment and devices | Ladders | 6.0 m | Three-part folding ladder | 0 | Working height 6.05 m Number of rungs 24 Maximum load 150 kg Material aluminum Width: 480 mm Weight – 14.4 kg | 0 | 0 | pcs. | 60 | 60 | 0 | 0 | 0 | 0 | Development | Low | 2022-05-01 | https://prom.ua/ua/p1357375640-lestnitsa-universalnaya-budfix.html | For repair works | 0 | For repair works Emergency and maintenance crews need to be equipped additionally. | 1 | 0 | 0 | 0 | 0 | 0 | 60 | 0
10120 | 068-UA03361402_0037 | 03361402 | natural gas distribution | Production | Devices and tools | Toolkit set | - | Set of combination wrenches (combination spanner) 6-32 mm | 0 | Set of wrenches: 20 pcs Set of wrenches: combination wrenches Wrench type: combination spanner Size in mm 6,7,8,9,10,11,12,13,14,15,16,17,18,19,21,22,24,27,30,32 | 0 | 0 | pcs. | 60 | 60 | 0 | 0 | 0 | 0 | Development | Low | 2022-05-01 | https://prom.ua/ua/p694725905-nabor-klyuchej-toptul.html | For repair works | 0 | For repair works Emergency and maintenance crews need to be equipped additionally. | 1 | 0 | 0 | 0 | 0 | 0 | 60 | 0
10121 | 068-UA03361402_0038 | 03361402 | natural gas distribution | Production | Devices and tools | Toolkit set | - | Set of hexagonal heads, 6-36 mm | 0 | Hexagonal end heads 1/2": 6; 8; 10; 11; 12; 13; 14; 15; 16; 18; 19; 20; 21; 22; 23; 24; 27; 30; 32 мм; handle with ratchet mechanism 1/2"; extenders 1/2": 75, 125, 250 mm; cardan joint 1/2"; plastic suitcase | 0 | 0 | pcs. | 60 | 60 | 0 | 0 | 0 | 0 | Development | Low | 2022-05-01 | https://prom.ua/ua/p202331880-nabor-instrumenta-golovok.html | For repair works | 0 | For repair works Emergency and maintenance crews need to be equipped additionally. | 1 | 0 | 0 | 0 | 0 | 0 | 60 | 0
10122 | 068-UA03361402_0039 | 03361402 | natural gas distribution | Production | Devices and tools | Jacks | - | Rail jacks | 0 | load capacity 5 t | 0 | 0 | pcs. | 8 | 8 | 0 | 0 | 0 | 0 | Development | Low | 2022-05-01 | https://globalprom.kiev.ua/ua/p242133703-domkrat-reechnyj-stalnoj.html | For repair works | 0 | For repair works Emergency and maintenance crews need to be equipped additionally. | 1 | 0 | 0 | 0 | 0 | 0 | 8 | 0
10123 | 068-UA03361402_0040 | 03361402 | natural gas distribution | Production | Devices and tools | Jacks | - | Hydraulic jacks t. | 0 | load capacity 5 t | 0 | 0 | pcs. | 8 | 8 | 0 | 0 | 0 | 0 | Development | Low | 2022-05-01 | https://prom.ua/ua/p1136605846-domkrat-gidravlicheskij-yato.html | For repair works | 0 | For repair works Emergency and maintenance crews need to be equipped additionally. | 1 | 0 | 0 | 0 | 0 | 0 | 8 | 0
10124 | 068-UA03361402_0041 | 03361402 | natural gas distribution | Production | Devices and tools | Compressors | - | Compressor up to 10 Atm | 0 | Power type - Mains Power 1,500 W Pressure - 10 bar Productivity - 220 l/min Shape - Horizontal Tank volume - 50 l Compressor type - Piston Transport wheels | 0 | 0 | pcs. | 4 | 4 | 0 | 0 | 0 | 0 | Development | Low | 2022-05-01 | https://storgom.ua/ua/product/kompressor-matari-m250b18-1.html | For repair works | 0 | For repair works Emergency and maintenance crews need to be equipped additionally. | 1 | 0 | 0 | 0 | 0 | 0 | 4 | 0
10125 | 068-UA03361402_0042 | 03361402 | natural gas distribution | Production | Devices and tools | Centralizers for gas | - | Centralizers for steel pipes, 325 mm to 720 in diameter | 0 | Stabilizer with two chains for pipes; Range – 325 – 720 mm. | 0 | 0 | pcs. | 20 | 20 | 0 | 0 | 0 | 0 | Development | Low | 2022-05-01 | https://prom.ua/ua/p793806740-tsentrator-dvumya-tsepyami.html | For repair works | 0 | For repair works Maintenance crews need to be equipped additionally. | 1 | 0 | 0 | 0 | 0 | 0 | 20 | 0
10126 | 068-UA03361402_0043 | 03361402 | natural gas distribution | Production | Dispatch and technology management tools | Radio communication equipment | Portable radios | Motorola radios (walkie-talkie type) | 0 | Range not less than 10 km Number of channels - 128 Frequency range - 446 MHz (PMR) Power 0.5 W Weight - 262 g Dimensions 57 x 116 x 38 mm Set - radio, charger, Li-Ion 2100 mA/h battery, belt clip | 0 | 0 | pcs. | 80 | 80 | 0 | 0 | 0 | 0 | Development | Low | 2022-05-01 | http://sparing-vist.ua/product/mototrbo-dp-2600e-czyfrova-portatyvna-radiostancziya | For communication of repair and emergency crews | 0 | For communication of repair and emergency crews. There is currently no equipment. | 1 | 0 | 0 | 0 | 0 | 0 | 80 | 0
10127 | 068-UA03361402_0044 | 03361402 | natural gas distribution | Humanitarian | Civil defense means | Personal protective equipment | Gas masks | Gas masks with hoses (hose 10 m) | 0 | Complete set: * hose 10m - 1pc. * Rubber corrugated tube - 2 pcs. * Belt - 1 pc. * Shoulder strap - 1pc. * Signal cord 10m - 1pc. * Dust filter - 1pc. * ShMP mask - 2 pcs. | 0 | 0 | pcs. | 80 | 80 | 0 | 0 | 0 | 0 | Development | Low | 2022-05-01 | https://3003.ua/protivogaz-psh-1s-shlang-10-m.html?language=ua | For individual protection of employees involved in the localization and elimination of the consequences of emergencies | 0 | For individual protection of employees involved in the localization and elimination of the consequences of emergencies | 1 | 0 | 0 | 0 | 0 | 0 | 80 | 0
10128 | 068-UA03361402_0045 | 03361402 | natural gas distribution | Production | Gas equipment | Personal protective equipment | Flashlights | Explosion-proof lanterns | 0 | * Power supply - battery; * Charging method - 12 V/220 V; * Protection degree - IP66; * Housing - polymer; * Zone of use - ZONE 2; * Battery type - built-in battery; * Type - manual. | 0 | 0 | pcs. | 120 | 120 | 0 | 0 | 0 | 0 | Development | Low | 2022-05-01 | https://070.com.ua/ua/product/fonar-vzryvozashishennyj-nitecore-ef1-sree-xm-l2-u3-830-ljumen-6-1164/ | For repair works | 0 | For repair works Emergency and maintenance crews need to be equipped additionally. | 1 | 0 | 0 | 0 | 0 | 0 | 120 | 0
10129 | 068-UA03361402_0046 | 03361402 | natural gas distribution | Production | Protective equipment and devices | Body belt | - | Safety belts | 0 | * Safety belt combined with shoulder and leg straps; * Material: polyamide, polyester, steel with a protective coating; * Standard: DSTU EN 361-2017; DSTU EN 358-2017; DSTU EN 813:2017; * Static breaking load - at least 15 kN; * Dimensions (waist circumference) - S (640mm - 1000mm); M (850mm - 1300mm); L (1100mm - 1500mm); | 0 | 0 | pcs. | 80 | 80 | 0 | 0 | 0 | 0 | Development | Low | 2022-05-01 | https://prom.ua/ua/p1054732951-poyas-strahovochnyj-lyamochnyj.html | For repair works | 0 | For repair works Emergency and maintenance crews need to be equipped additionally. | 1 | 0 | 0 | 0 | 0 | 0 | 80 | 0
10130 | 068-UA03361402_0047 | 03361402 | natural gas distribution | Production | Protective equipment and devices | Body belt | - | Rescue line | 0 | * Breaking load - 15 kN * Material - Polyamide. * Type - Fall protection system * Length - 12 m | 0 | 0 | pcs. | 80 | 80 | 0 | 0 | 0 | 0 | Development | Low | 2022-05-01 | https://spetszahist.com/catalog/zasobi-individualnogo-zakhistu-ziz/zasobi-zakhistu-vid-padinnya-z-visoti/stropi-8 | For repair works | 0 | For repair works Emergency and maintenance crews need to be equipped additionally. | 1 | 0 | 0 | 0 | 0 | 0 | 80 | 0
10131 | 068-UA03361402_0048 | 03361402 | natural gas distribution | Production | Devices and tools | Gas detector | - | Gas detector VibraGas or similar | 0 | Dimensions: 149-165 x 58 x 34 mm (without "swan neck") + Swan neck 162 mm Weight: approx. 400 g Display: backlit LCD graphic display with 128 x 64 pixels + characters Power supply: 4 primary alkaline / manganese cells in the battery holder type Duracell Industrial ID1500, rated voltage: 6 V or 4 secondary NiMH cells in the battery holder, rated voltage: 4.8 V, rated power: 2,700 mAh Charging time: approx. 6 hours for full charge Voltage charging: 11 ... 14 volts DC Charging current: max. 500mA (fuse) Operating time: > 15 hours (without backlight), warning message if recharging is required, automatic shutdown when the voltage is too low Ambient temperature: during operation: from -20 °C to + 50 °C Display: - visual: digital concentration readings, (ppm, vol .-%,% LEL, hPa/mbar) acoustic: a concentration-dependent sound signal - sensitive to vibration depending on the concentration Operation: Semiconductor sensor (SC) Measurement accuracy: 0 - 1,000 ppm ± 20% of the final value 1,000 - 10,000 ppm ± 20% of the final value Response time: t 90 ≤ 10 sec. | 0 | 0 | pcs. | 40 | 40 | 0 | 0 | 0 | 0 | Development | Low | 2022-05-01 | https://www.directindustry.com.ru/prod/esders/product-90237-2033815.html | For repair works | 0 | For repair works Emergency and maintenance crews need to be equipped additionally. | 1 | 0 | 0 | 0 | 0 | 0 | 40 | 0
10132 | 068-UA03361402_0049 | 03361402 | natural gas distribution | Production | Devices and tools | Gas analyzer | - | Gas analyzer GOLIATH or similar | 0 | Display LCD graphic display 128 x 64 pixels, backlight Power supply NiMH rechargeable battery Operating temperature from -10 °C to +40 °C Operating time Depending on application and lighting Charging The charger is powered by 12 V DC or 230 V AC, Charging time approx. 3 hours USB port (specified 500 mA), Charging time approx. 8 hours Data storage 4 MB flash memory for more than 1 million reading values Protection type IP54 Dimensions 200 х 100 х 87 mm Weight approx. 1.250 g. Explosion protection ATEX BVS 09 ATEX E 079 X – Ex II 2G Ex ib d IIB T3/T4 Gb | 0 | 0 | pcs. | 100 | 100 | 0 | 0 | 0 | 0 | Development | Low | 2022-05-01 | https://www.directindustry.com.ru/prod/esders/product-90237-2033791.html | For repair works | 0 | For repair works Emergency and maintenance crews need to be equipped additionally. | 1 | 0 | 0 | 0 | 0 | 0 | 100 | 0
10133 | 068-UA03361402_0050 | 03361402 | natural gas distribution | Production | Devices and tools | Metal detector | - | Metal detector | 0 | * Discriminator - Yes * Soil balancing - manual * Max. detection depth, m - above 1.5 Warranty - 24 months | 0 | 0 | pcs. | 10 | 10 | 0 | 0 | 0 | 0 | Development | Low | 2022-05-01 | http://xp-deus.profiskatel.com/%D0%BA%D1%83%D0%BF%D0%B8%D1%82%D1%8C/%D0%BC%D0%B5%D1%82%D0%B0%D0%BB%D0%BB%D0%BE%D0%B8%D1%81%D0%BA%D0%B0%D1%82%D0%B5%D0%BB%D1%8C-xp-deus-ii-28-fmf-rc-ws6/ | For repair works | 0 | For repair works There is currently no equipment. | 1 | 0 | 0 | 0 | 0 | 0 | 10 | 0
10134 | 068-UA03361402_0051 | 03361402 | natural gas distribution | Production | Devices and tools | Pipeline finder | - | Pipeline finder SPRUT-17 | 0 | Monoblock - an electronic unit connected to magnetic and electropotential antennas into a single structure. Dust- and drip-proof Interference immunity Retains its technical and operational characteristics when operating in the area of high-voltage transmission lines. Indication Analog graphic scale and sound signal separately for magnetic and electric antennas. Numerous values for the system of "magnetic" antennas. Measurement (estimation of the depth and relative values of the magnitude of current "pulsations") Direct measurement: numerical values of the depth of communications and the relative magnitude of the variable component of the flowing current and "potential". 1. Operating frequency (f oper.), Hz 100, 150, 1020, 5000 2. Bandwidth at the level 0.7 of f oper. ± 5% 3. Signal attenuation with a frequency of 50 Hz at f oper., dB: 100, 150 Hz at least 110 at f oper., dB: 1,020, 5,000 Hz at least 185 4. Sensitivity given to the input of the receiver relative to the signal / noise 6dB, μV at least 2 5. Sensitivity to magnetic field, mA/m at least 0.2 6. Deviation of the determined value of the depth of communication (to the axis of the route), at a current in the place of destination at least 200 mA, for a depth of 0.1 ... 10 m, at f - 1,020 Hz, not greater than ±2% 7. Number of readings recorded 3,000 8. Current consumption (average), 120 mA 9. Continuous operation time, hours, at least 10 | 0 | 0 | pcs. | 20 | 20 | 0 | 0 | 0 | 0 | Development | Low | 2022-05-01 | http://krom.ua/ru/production/trassoiskatel | For repair works | 0 | For repair work, to search and clarify the location of gas pipelines. Emergency and maintenance crews need to be equipped additionally. | 1 | 0 | 0 | 0 | 0 | 0 | 20 | 0
10135 | 068-UA03361402_0052 | 03361402 | natural gas distribution | Production | Devices and tools | Laser-based gas sensor | - | Laser leak indicator ELLI | 0 | Technical data Methane gas (CH4) LCD display 2.8-inch color LCD display (touch screen) Response time Within 0.2 sec. Measurement method Diode-based laser absorption spectrometer, adjustable (TDLAS) Operating time ≤ 8 hours on charge (6 hours) Power Lithium-ion battery Beam size 25 ~ 30 cm at a distance of 30 m > 30 m depending on the reflection object Weight – 1.6 kg Dimensions 237 x 167 x 74 mm Measurement range 0 ~ 50,000 parts per million Sensitivity of 10 parts per million at a distance of 0 ~ 10 m 20 parts per million at a distance of 10 ~ 30 m Operating temperature -17 to 50℃ Humidity 5 to 90% RH without freezing Protection type IP54 USB connection, headphones, DC connector Accessories Headphones, belt, bag, charger Accessories Setting device | 0 | 0 | pcs. | 10 | 10 | 0 | 0 | 0 | 0 | Development | Low | 2022-05-01 | https://www.directindustry.com.ru/prod/esders/product-90237-2033777.html | For repair works | 0 | For repair work and to search for gas leaks in hard to reach places. Emergency crews are not provided with these devices. | 1 | 0 | 0 | 0 | 0 | 0 | 10 | 0
10136 | 068-UA03361402_0053 | 03361402 | natural gas distribution | Production | Devices and tools | Climate control equipment | - | Heat gun 5 kW | 0 | * Service area, sq. m - 50; * Power, W - 5,000; * Installation - Floor; * Type of coolant - electric; * Type of heating element - ceramic; * Purpose - Industrial; * Control - mechanical; * Type of heating - Fan; * Number of heating modes - 2; * Warranty - 36 months official warranty from the manufacturer * Protection functions - Protection against overheating * Features - Handle to move * Voltage, V - 220 * Voltage, V - 220 | 0 | 0 | pcs. | 10 | 10 | 0 | 0 | 0 | 0 | Development | Low | 2022-05-01 | https://epicentrk.ua/shop/mplc-teplova-garmata-termiya-at-yevo-4-5-0-4-230-400-v-tp-do-ukhl-3-1-bez-shnura-24843-1ec6e193-ad0c-6b86-a891-9753921c2322.html | For repair works | 0 | Heating of the place of emergency work. | 1 | 0 | 0 | 0 | 0 | 0 | 10 | 0
10137 | 068-UA03361402_0054 | 03361402 | natural gas distribution | Production | Devices and tools | Drilling rigs | - | Diamond drilling machine in a set 50-25- mm | 0 | * Power 2,300 W * Number of speeds - 2 * Mains voltage, V - 220 - 240 * Features - Adjustable speed * Maximum drilling diameter - 250 mm Warranty - 24 months | 0 | 0 | pcs. | 2 | 2 | 0 | 0 | 0 | 0 | Development | Low | 2022-05-01 | https://www.hilti.ua/ru/c/CLS_POWER_TOOLS_7124/CLS_DIAMOND_CORING_MACHINE_SUB_7124/CLS_DIAMOND_CORING_MACHINE_7124/r4247050 | For repair works | 0 | For repair works There is currently no equipment. | 1 | 0 | 0 | 0 | 0 | 0 | 2 | 0
10138 | 068-UA03361402_0055 | 03361402 | natural gas distribution | Production | Devices and tools | Pressure repair equipment | - | Ravetti MINISTOP SYSTEM (Italy) | 0 | For works (flow stop) on pipelines with a diameter Du 20 mm to Du 50 mm (3/4 - 2 inches) and operating pressure of up to 12 bar | 0 | 0 | pcs. | 24 | 24 | 0 | 0 | 0 | 0 | Development | Low | 2022-05-01 | http://validus.com.ua/catalogue_usage/stop-sistemy_mehanicheskie_ot_du_50_-_du_600_do_24/index.htm | For repair works | 0 | For repair work without interrupting gas supply to consumers. There is currently no equipment. | 1 | 0 | 0 | 0 | 0 | 0 | 24 | 0
10139 | 068-UA03361402_0056 | 03361402 | natural gas distribution | Production | Telecom devices | Internet | Starlink equipment | SpaceX (Starlink) satellite internet connection equipment or other | 0 | SpaceX (Starlink) satellite internet connection equipment or other | 0 | 0 | pcs. | 21 | 21 | 0 | 0 | 0 | 0 | Development | Low | 2022-05-01 | - | For communication of repair and emergency crews | 0 | Для комунікації ремонтних та аварійних бригад, відновлення зв'язку. | 1 | 0 | 0 | 0 | 0 | 0 | 21 | 0
10140 | 068-UA03361402_0057 | 03361402 | natural gas distribution | Production | Dispatch and technology management tools | Telemechanics at substations | Repeater | Repeater MOTOROLA SLR 5500 | 0 | VHF frequency range: 146–174 UHF: 403-410, 417-422, 433-450, 469-470 MHz Output power 1-40 W (VHF); 1–50 W (UHF) Radiation bandwidth -30dB 11 kHz; 16 kHz Sensitivity (12 dB SINAD) EIA 0.30 μV Output power 1-40 W (VHF); 1–50 W (UHF) Sensitivity (average value) 0.22 μV | 0 | 0 | pcs. | 21 | 21 | 0 | 0 | 0 | 0 | Development | Low | 2022-05-01 | - | For communication of repair and emergency crews | 0 | For communication of repair and emergency crews. There is currently no equipment. | 1 | 0 | 0 | 0 | 0 | 0 | 21 | 0
10141 | 068-UA03361402_0058 | 03361402 | natural gas distribution | Production | Dispatch and technology management tools | Radio communication equipment | Stationary radio stations | Stationary radio station MOTOROLA DM-4600E | 0 | VHF frequency range: 136-174 MHz; 300: 300-360, 350-400 MHz UHF: 403-470, 450-527 MHz VHF power: 1-25/25-45 W; UHF: 1-25/25-40 W Number of channels 1,000 Voltage 13.2 V Case protection MIL-STD C/D/E/F/G and IP54 | 0 | 0 | pcs. | 43 | 43 | 0 | 0 | 0 | 0 | Development | Low | 2022-05-01 | - | For communication of repair and emergency crews | 0 | For communication of repair and emergency crews. There is currently no equipment. | 1 | 0 | 0 | 0 | 0 | 0 | 43 | 0
10142 | 068-UA03361402_0059 | 03361402 | natural gas distribution | Production | Dispatch and technology management tools | Radio communication equipment | Portable radios | PORTABLE RADIOSTATION DP4800/DP4801 | 0 | VHF frequency range: 146–174, 300-308, 336-344 MHz; UHF: 403-410, 417-422, 433-450, 469-470 MHz Power supply 1-2 W - VHF, 1-4 W - UHF Possibility to work with the repeater YES Time of work without recharging (based on the operating cycle 05 05 90) 16.2 h in digital mode, 11.1 h in analog mode Battery type Lithium-ion | 0 | 0 | pcs. | 50 | 50 | 0 | 0 | 0 | 0 | Development | Low | 2022-05-01 | - | For communication of repair and emergency crews | 0 | For communication of repair and emergency crews in the absence of mobile communication | 1 | 0 | 0 | 0 | 0 | 0 | 50 | 0
10143 | 068-UA03361402_0060 | 03361402 | natural gas distribution | Production | Devices and tools | Pressure repair equipment | - | Bandages to eliminate gas leaks | 0 | from du50 mm to du100 mm (3 pieces each) set | 0 | 0 | pcs. | 21 | 21 | 0 | 0 | 0 | 0 | Reconstruction | High | 2022-04-01 | - | For repair works | 0 | For emergency recovery works | 1 | 0 | 0 | 0 | 0 | 0 | 21 | 0
10144 | 068-UA03361402_0061 | 03361402 | natural gas distribution | Production | Devices and tools | Pressure repair equipment | - | Bandages to eliminate gas leaks | 0 | from du100 mm to du200 mm (2 pieces each) set | 0 | 0 | pcs. | 21 | 21 | 0 | 0 | 0 | 0 | Reconstruction | High | 2022-04-01 | - | For repair works | 0 | For emergency recovery works | 1 | 0 | 0 | 0 | 0 | 0 | 21 | 0
10145 | 068-UA03361402_0062 | 03361402 | natural gas distribution | Production | Devices and tools | Pressure repair equipment | - | Bandages to eliminate gas leaks | 0 | from du200 mm to du300 mm (1 piece each) set | 0 | 0 | pcs. | 10 | 10 | 0 | 0 | 0 | 0 | Reconstruction | High | 2022-04-01 | - | For repair works | 0 | For emergency recovery works | 1 | 0 | 0 | 0 | 0 | 0 | 10 | 0
10146 | 068-UA03361402_0063 | 03361402 | natural gas distribution | Production | Devices and tools | Pressure repair equipment | - | Bandages to eliminate gas leaks | 0 | from du300 mm to du400 mm (1 piece each) set | 0 | 0 | pcs. | 5 | 5 | 0 | 0 | 0 | 0 | Reconstruction | High | 2022-04-01 | - | For repair works | 0 | For emergency recovery works | 1 | 0 | 0 | 0 | 0 | 0 | 5 | 0
10147 | 068-UA03361402_0064 | 03361402 | natural gas distribution | Production | Devices and tools | Pressure repair equipment | - | Bandages to eliminate gas leaks | 0 | from du400 mm to du500 mm (1 piece each) set | 0 | 0 | pcs. | 2 | 2 | 0 | 0 | 0 | 0 | Reconstruction | High | 2022-04-01 | - | For repair works | 0 | For emergency recovery works | 1 | 0 | 0 | 0 | 0 | 0 | 2 | 0
10148 | 068-UA03361402_0065 | 03361402 | natural gas distribution | Production | Devices and tools | Pressure repair equipment | - | Bandages to eliminate gas leaks | 0 | from du500 mm to du600 mm (1 piece each) set | 0 | 0 | pcs. | 2 | 2 | 0 | 0 | 0 | 0 | Reconstruction | High | 2022-04-01 | - | For repair works | 0 | For emergency recovery works | 1 | 0 | 0 | 0 | 0 | 0 | 2 | 0
10149 | 069-UA03336166_0014 | 03336166 | natural gas distribution | Production | Vehicles and machinery | Vehicles | - | Toyota Hilux 4*4 pickup or similar | 0 | 2.4 D-4D 150 hp 6-Mech 4x4 Business Engine Engine code: 2GD-FTV Type: diesel, turbo L4/16-valve DOHC Fuel type: diesel with a cetane level of around 48 or higher Engine displacement, cc: 2393 Cylinder Bore x Piston Stroke (mm): 92.0 x 90.0 Compression ratio: 15.6 : 1 Power (kW (hp) at rpm): 110 (150) / 3,400 Torque (Nm at rpm): 400 / 1,600-2,000 Emission standard: EURO 6 Transmission Type: 6 gears, manual Drive wheel: all-wheel drive with reduction gears at the front and reducer Dynamic index Maximum speed (km/h): 170 Acceleration 0-100 km/h (sec): 13.3 Fuel type: diesel with a cetane level of around 48 or higher | 0 | 0 | pcs. | 9 | 9 | 0 | 0 | 0 | 0 | Emergency stock | Low | 2022-05-01 | https://www.toyota.ua/new-cars/hilux/features-and-specs | For repair works | 0 | The company's emergency service - 17 crews, number of cars - 17 units, of which 5 are subject to retirement, 4 units require cap. repair. | 1 | 0 | 0 | 0 | 0 | 0 | 9 | 0
10150 | 069-UA03336166_0015 | 03336166 | natural gas distribution | Production | Vehicles and machinery | Vehicles | - | Volkswagen T6.1 Kasten PRO L1H1 EU6 4MOTION or similar | 0 | ENGINE Volume: 2.0 l (1,968 cm3) Max. power: 110 hp at 4,000 rpm Torque 110 hp at 4,000 rpm Number of cylinders: 4 Engine type: Diesel Engine aspiration: Turbocharger Performance characteristics Max. speed: 164 km/h Acceleration: 14.3 s to 100 km/h Combined fuel consumption 7.1 l/100 km Fuel tank: 70 l Fuel: Diesel Emission standard: Euro 6 Transmission Name: 5-MKP Type: manual Drive: Front Number of gears: 5 BREAK Front: Ventilated discs Rear: Disc WHEELS Disks: Steel Disc size: 16" | 0 | 0 | pcs. | 12 | 12 | 0 | 0 | 0 | 0 | Emergency stock | Low | 2022-05-01 | https://www.vw-commercial.com.ua/transporter-6-1-kasten | For repair works | 0 | Service of operation - 45 crews, number of cars - 45 units, of which 17 units are subject to retirement, 22 units require cap. repair. | 1 | 0 | 0 | 0 | 0 | 0 | 12 | 0
10151 | 069-UA03336166_0016 | 03336166 | natural gas distribution | Production | Devices and tools | Welding machines | - | Engine driven welding equipment DGW310MC/RS — single-operator | 0 | Rated welding current 260/280 А, DC Rated welding voltage 30.4/31.2 V Operating cycle 100% Current regulation range 35-280/45-310 Ø of a welding electrode of 2.6 - 6.0 mm Frequency 50/60 Hz | 0 | 0 | pcs. | 6 | 6 | 0 | 0 | 0 | 0 | Development | Low | 2022-05-01 | https://www.shindaiwa.net/uk/svarochnyy-agregat-dgw310mc.html | For repair of steel gas pipelines | 0 | For repair of steel gas pipelines Due to the connection of facilities where refugees are accommodated, the scope of work has increased. Available equipment is outdated and needs to be replaced. | 1 | 0 | 0 | 0 | 0 | 0 | 6 | 0
10152 | 069-UA03336166_0017 | 03336166 | natural gas distribution | Production | Devices and tools | Welding machines | - | Welding machines for electrofusion welding of polyethylene Kamitech-like pipes included | Welding machine, Mounting clamp for couplings; Clamp ZT25/90 for pipe diameters of 25, 32, 40, 63, 75, 90 mm; Clamp ZT 110/200 for pipe diameters of 110, 125, 140,1 60, 180, 200 mm; Interchangeable tips 3.9, 4.7 mm Thermal printer; Centronics–USB or RS232–USB adapter; Bar code reader; PC app for data archiving. | Range of welding diameters* [mm] up to 250 mm Barcode scanner Supply voltage [V] 230 Operating temperature range [°C] -10 +40 (at relative humidity <75%) Output power [V] 2,500 Required power of the unit [W] 3,000 Housing density class IP 54 Max. operating current [A] <63 Operating voltage range [V] 6-48 (with 0.5 V adjustment) Working time range [s] 0-4999 (with 1s adjustment) Printer's internal memory: 200 seams Print and copy of seam settings USB/RS-232 Backlit LCD display Wire length [m] 3 Interchangeable tips [mm] Ø3.9; Ø4.7 | 0 | 0 | pcs. | 2 | 2 | 0 | 0 | 0 | 0 | Development | Low | 2022-05-01 | https://www.shindaiwa.net/ru/svarochnyy-agregat-dgw310mc.html | For repair of gas pipelines made of polyethylene pipes | 0 | For repair of gas pipelines made of polyethylene pipes. Due to the connection of facilities where refugees are accommodated, the scope of work has increased. Available equipment is outdated and needs to be replaced. | 1 | 0 | 0 | 0 | 0 | 0 | 2 | 0
10153 | 069-UA03336166_0018 | 03336166 | natural gas distribution | Production | Devices and tools | Welding machines | - | Welding machines for butt welding of polyethylene Kamitec-like pipes | Hydraulic power unit, manual or automatic heating plate, planer, fixing guide blocks, stand for heating plate and planer, set of reduction inserts, mounting brackets, thermal printer, seam archivation kit | Welding machine parameters Supply voltage [V] 230 Operating temperature range [°C] -10 +40 (at relative humidity <75%) Storage temperature range [°C] -20 +50 SDR 9; 11; 13.6; 17; 17.6; 21; 26; 27.6; 33; 41 Manual power supply settings Parameters/Machine type KmT400 Dimensions [mm] 300x520x505 Pressure regulation: proportional valve Pressure control range [bar] 0-90 Operational position: vertical System power [V] 5100 Automatic power supply parameters Parameters/Machine type KmT400 Dimensions [mm] 680x320x360 Pressure control: proportional valve Pressure adjustment range [bar] 0-90 System power [V] 6700 Memory: 100 seams Printer Maintenance: serial data communication Planer options Parameters/Machine type KmT400 Revolutions [rpm] 20 Dimensions (width, height, depth) [mm] 600x800x150 Weight, kg: 51 Heating plate parameters Parameters/Machine type KmT400 Temperature setting range [°C] 180-240 Dimensions (width, height, depth) [mm] 600x680x75 Weight, kg: 16 | 0 | 0 | pcs. | 2 | 2 | 0 | 0 | 0 | 0 | Development | Low | 2022-05-01 | https://kamitech.in.ua/prays_list_kamitech/kmt_2k5_s_elektromuftovaya_svarka_trub_do_250_mm_skaner/#wbs1 | For repair of gas pipelines made of polyethylene pipes | 0 | For repair of gas pipelines made of polyethylene pipes. Due to the connection of facilities where refugees are accommodated, the scope of work has increased. Available equipment is outdated and needs to be replaced. | 1 | 0 | 0 | 0 | 0 | 0 | 2 | 0
10154 | 069-UA03336166_0019 | 03336166 | natural gas distribution | Production | Devices and tools | Welding machines | - | Inverter welding machines 200A | 0 | Rated voltage of the electricity line, 220/230 V Rated current consumed from the network, 25 A Rated welding current, 200 A Maximum operating current, 240 A Load duration (LD): 40% Change limitations in power supply network, 160-260 V Regulation limitations of welding current, 25-200 A Artificial electrode diameter, mm 1.6-5 Case | 0 | 0 | pcs. | 12 | 12 | 0 | 0 | 0 | 0 | Development | Low | 2022-05-01 | https://paton.ua/svarochnoe-oborudovanie/svarochnye-invertory-mma/zvaryuvalniy-aparat-paton-eco-250-s/ | For repair of steel gas pipelines | 0 | For repair of steel gas pipelines Due to the connection of facilities where refugees are accommodated, the scope of work has increased. Available equipment is outdated and needs to be replaced. | 1 | 0 | 0 | 0 | 0 | 0 | 12 | 0
10155 | 069-UA03336166_0020 | 03336166 | natural gas distribution | Production | Devices and tools | Welding machines | - | Inverter welding machines 400A | 0 | Welding inverter for MMA and TIG welding Maximum operating current: 400 A Operating voltage: 380V (three-phase) Diameter of electrodes: 2.0 - 8.0 mm | 0 | 0 | pcs. | 6 | 6 | 0 | 0 | 0 | 0 | Development | Low | 2022-05-01 | https://paton.ua/svarochnoe-oborudovanie/svarochnye-invertory-mma/zvaryuvalniy-aparat-paton-pro-350-400v/ | For repair of steel gas pipelines | 0 | For repair of steel gas pipelines Due to the connection of facilities where refugees are accommodated, the scope of work has increased. Available equipment is outdated and needs to be replaced. | 1 | 0 | 0 | 0 | 0 | 0 | 6 | 0
10156 | 069-UA03336166_0021 | 03336166 | natural gas distribution | Production | Devices and tools | Pressure repair equipment | - | Pressing clamps for polyethylene pipes, 32-90 mm in diameter | 0 | Manual drive type: working area: diameter: 32-90 mm. | 0 | 0 | pcs. | 23 | 23 | 0 | 0 | 0 | 0 | Development | Low | 2022-05-01 | https://polyplastic.ua/img/pf/support-equipment-25.pdf | For repair of gas pipelines made of polyethylene pipes | 0 | For quick disconnection of polyethylene gas pipelines in case of damage. | 1 | 0 | 0 | 0 | 0 | 0 | 23 | 0
10157 | 069-UA03336166_0022 | 03336166 | natural gas distribution | Production | Devices and tools | Pressure repair equipment | - | Pressing clamps for polyethylene pipes, 90-250 mm in diameter | 0 | Hydraulic drive type: working area: diameter: 90-250 mm. | 0 | 0 | pcs. | 23 | 23 | 0 | 0 | 0 | 0 | Development | Low | 2022-05-01 | https://polyplastic.ua/img/pf/support-equipment-25.pdf | For repair of gas pipelines made of polyethylene pipes | 0 | For quick disconnection of polyethylene gas pipelines in case of damage. | 1 | 0 | 0 | 0 | 0 | 0 | 23 | 0
10158 | 069-UA03336166_0023 | 03336166 | natural gas distribution | Production | Devices and tools | Angle grinder | - | Angle grinder 1.5 kW | 0 | Maximum disk diameter: 180 mm Power supply 220V Power 1,300 W or 1,500 W. | 0 | 0 | pcs. | 29 | 29 | 0 | 0 | 0 | 0 | Development | Low | 2022-05-01 | https://epicentrk.ua/ua/shop/bolgarka-uglovaya-shlifmashina-dewalt-dwe4557.html | For repair works | 0 | For repair works Due to the connection of facilities where refugees are accommodated, the scope of work has increased. Available equipment is outdated and needs to be replaced. | 1 | 0 | 0 | 0 | 0 | 0 | 29 | 0
10159 | 069-UA03336166_0024 | 03336166 | natural gas distribution | Production | Devices and tools | Angle grinder | - | Angle grinder 2.5 kW | 0 | Power 2,200 W Disc diameter: 230 mm Maximum speed (idle run): 6,600 rpm | 0 | 0 | pcs. | 18 | 18 | 0 | 0 | 0 | 0 | Development | Low | 2022-05-01 | https://epicentrk.ua/ua/shop/uglovaya-shlifmashina-dewalt-dwe4579.html | For repair works | 0 | For repair works Due to the connection of facilities where refugees are accommodated, the scope of work has increased. Available equipment is outdated and needs to be replaced. | 1 | 0 | 0 | 0 | 0 | 0 | 18 | 0
10160 | 069-UA03336166_0025 | 03336166 | natural gas distribution | Production | Devices and tools | Rotary hammers | - | Rotary hammers 2.2 kW | 0 | Power 1,500 W Drilling diameter (steel/concrete/wood) 52 mm Drilling crown 160 mm Idle frequency 130 - 260 rpm Number of strokes per minute 1,075 - 2,150 Impact energy 19.7 J Vibration 19.5 m/s² (drilling) 13.5 m/s² (run) Dimensions 599 x 130 x 287 mm dustproof cartridge adapted for SDS-MAX | 0 | 0 | pcs. | 12 | 12 | 0 | 0 | 0 | 0 | Development | Low | 2022-05-01 | https://maklta.com.ua/makita-hr-5201-c | For repair works | 0 | For repair works Due to the connection of facilities where refugees are accommodated, the scope of work has increased. Available equipment is outdated and needs to be replaced. | 1 | 0 | 0 | 0 | 0 | 0 | 12 | 0
10161 | 069-UA03336166_0026 | 03336166 | natural gas distribution | Production | Devices and tools | Hydraulic stations | - | Hydraulic power unit GPV13 (Stanley), completed with RVT Ø1\2’’ L=10m | 0 | Honda\Subaru engine Power, 13 hp Oil flow, 30 l/min Working pressure, 140-155 bar Rotary starter Average fuel consumption, 3.5 l/g Case: steel Dimensions (LxWxH), 750x510x600 mm Weight, 75 kg | 0 | 0 | pcs. | 2 | 2 | 0 | 0 | 0 | 0 | Development | Low | 2022-05-01 | https://instrumentu.com.ua/gidravlicheckaya-ctanciya-gpv13-stanley.html | For repair works | 0 | For emergency and repair work in the absence of electricity and in a gaseous environment. There is currently no equipment. Due to the connection of facilities where refugees are accommodated, the scope of work has increased. | 1 | 0 | 0 | 0 | 0 | 0 | 2 | 0
10162 | 069-UA03336166_0027 | 03336166 | natural gas distribution | Production | Devices and tools | Air hammers | - | Heavy-duty jack hammer, BRV20 Stanley in a set | 0 | Handle type T-shaped, anti-vibration Oil flow, 30 l/min Operating pressure, 105-140 bar Impact frequency, 1,800 per 1 min Sound power level LWA, 105 dB Dimensions (LxWxH), 670x420 mm Weight, 21 kg | 0 | 0 | pcs. | 2 | 2 | 0 | 0 | 0 | 0 | Development | Low | 2022-05-01 | https://manualzz.com/doc/6552834/brv20-user-manual-1-2014-v1 | For repair works | 0 | For emergency and repair work in the absence of electricity and in a gaseous environment. There is currently no equipment. Due to the connection of facilities where refugees are accommodated, the scope of work has increased. | 1 | 0 | 0 | 0 | 0 | 0 | 2 | 0
10163 | 069-UA03336166_0028 | 03336166 | natural gas distribution | Production | Devices and tools | Air hammers | - | Light-duty jack hammer, CHV08 Stanley in a set | 0 | Handle type D-shaped Oil flow, 30 l/min Operating pressure, 40-140 bar Impact frequency, 1,300-1,500 per 1 min Sound power level LWA, 105 dB Dimensions (LxWxH), 500х150 mm Weight, 8 kg | 0 | 0 | pcs. | 2 | 2 | 0 | 0 | 0 | 0 | Development | Low | 2022-05-01 | https://accura.ie/products/hydraulic-chipping-hammer-stanley-infrastructure-ce-products-8kg | For repair works | 0 | For emergency and repair work in the absence of electricity and in a gaseous environment. There is currently no equipment. Due to the connection of facilities where refugees are accommodated, the scope of work has increased. | 1 | 0 | 0 | 0 | 0 | 0 | 2 | 0
10164 | 069-UA03336166_0029 | 03336166 | natural gas distribution | Production | Devices and tools | Submersible pumps | - | Submersible turbine Stanley TPV16 | 0 | Max. Productivity, 102 m3/h Max. Lifting height, 31 m Case, Polyurethane Operating pressure, 140 bar Oil flow, 26-34 l/min Discharge hose diameter, mm (") 75 (3) Dimensions (LxWxH), 410х350 mm Weight, 14 kg | 0 | 0 | pcs. | 2 | 2 | 0 | 0 | 0 | 0 | Development | Low | 2022-05-01 | https://instrumentu.com.ua/tpv16-stanley-nacoc-dlya-otkachki-ila-i-namiva-pecka-promishlennii-polu-promishlennii.html | For repair works | 0 | For emergency and repair work in the absence of electricity and in a gaseous environment. There is currently no equipment. Due to the connection of facilities where refugees are accommodated, the scope of work has increased. | 1 | 0 | 0 | 0 | 0 | 0 | 2 | 0
10165 | 069-UA03336166_0030 | 03336166 | natural gas distribution | Production | Devices and tools | Rotary saws | - | Rotary saw COV10 Stanley, with disc for concrete | 0 | Oil flow, 30 l/min Operating pressure, 140 bar Blade size, 355 mm Dimensions (LxWxH), 530x280 mm Weight, 9 kg Rotation counterclockwise - Yes Axis brake - Yes Installation on the cart - Yes | 0 | 0 | pcs. | 2 | 2 | 0 | 0 | 0 | 0 | Development | Low | 2022-05-01 | https://www.manualslib.com/manual/1092314/Stanley-Co25.html#manual | For repair works | 0 | For emergency and repair work in the absence of electricity and in a gaseous environment. There is currently no equipment. Due to the connection of facilities where refugees are accommodated, the scope of work has increased. | 1 | 0 | 0 | 0 | 0 | 0 | 2 | 0
10166 | 069-UA03336166_0031 | 03336166 | natural gas distribution | Production | Devices and tools | Carts | - | Stanley cart for saws COV10 | 0 | Water tank capacity, 30 l Dimensions (LxWxH), 800х500 mm Weight, 70 kg | 0 | 0 | pcs. | 2 | 2 | 0 | 0 | 0 | 0 | Development | Low | 2022-05-01 | https://www.validus.pro/products/vizku-dlya-duskovuh-pul | For repair works | 0 | For emergency and repair work in the absence of electricity and in a gaseous environment. There is currently no equipment. Due to the connection of facilities where refugees are accommodated, the scope of work has increased. | 1 | 0 | 0 | 0 | 0 | 0 | 2 | 0
10167 | 069-UA03336166_0032 | 03336166 | natural gas distribution | Production | Devices and tools | Industrial fans | - | VFV8 Stanley fan, completed with 20 m air tube | 0 | Maximum productivity, 2б100 m3/g Oil flow, 20-40 l/min Operating pressure, 140 bar Dimensions (LxWxH), 600-500-700 mm Weight, 21 kg | 0 | 0 | pcs. | 2 | 2 | 0 | 0 | 0 | 0 | Development | Low | 2022-05-01 | http://www.validus.com.ua/catalogue_usage/gidraulicheskie_ventiljatory/index.htm | For repair works | 0 | For emergency and repair work in the absence of electricity and in a gaseous environment. There is currently no equipment. Due to the connection of facilities where refugees are accommodated, the scope of work has increased. | 1 | 0 | 0 | 0 | 0 | 0 | 2 | 0
10168 | 069-UA03336166_0033 | 03336166 | natural gas distribution | Production | Devices and tools | Impact wrenches | - | Impact wrench IW12 (Stanley) | 0 | Weight, 8 kg Dimensions (LxW), 240х100 mm Flow, 15-45 l/min Operating pressure, 70-140 bar Torque, 340-1632 Nm | 0 | 0 | pcs. | 2 | 2 | 0 | 0 | 0 | 0 | Development | Low | 2022-05-01 | http://www.validus.com.ua/catalogue_usage/gajkoverty/stanley/iw12/index.htm | For repair works | 0 | For emergency and repair work in the absence of electricity and in a gaseous environment. There is currently no equipment. Due to the connection of facilities where refugees are accommodated, the scope of work has increased. | 1 | 0 | 0 | 0 | 0 | 0 | 2 | 0
10169 | 069-UA03336166_0034 | 03336166 | natural gas distribution | Production | Devices and tools | Set of gas tools | - | Set of technological equipment Stop system TM RAVETTI (Italy) for overlapping gas pipelines through pressure fittings, pipeline diameters from Du50 to Du150mm, with a maximum operational pressure of 12 kgf/cm2 and the possibility of laying a bypass line, complete with small-scale mechanization. | 1. Drilling machine (art. 530) is used with Stop system SS1/SS2/SS3 12 bar (required for diameters Du 50-150) - 1 pc. 2. Drilling machine (art. 230) is used with Stop system SS1/SS2/SS3 12 bar (required for diameters Du 50-150) - 1 pc. 3. Internal cap holder art. 173 for art. 530 (is a must for diameters Du 50-150) 12 bars - 1 pc. 4. Stop system - 3 model SS1 12 bar (Du 50-90mm - internal diameter of a pipe) - 2 pcs. 5. Viewing device for Stop system SS1 12 bar - 1 pc. 6. Stop system - 3 models SS2 12 Atm. (Du 100-125mm - inner diameter of the pipe) 12 bar - 2 pcs. 7. Stop head DN 3 1/2" - 2 pcs. 8. Viewing device for Stop system SS2 12 bar - 1 pc. 9. Stop system - 3 model SS3 12 bar (Du 150mm - internal diameter of a pipe) - 2 pcs. 10. Viewing device for Stop system SS3 12 bar - 1 pc. 11. Hydraulic дube oil console DOA SUPER ASPID (Italy) is completed with a counter for motor hours, a sleeve of a high pressure and quick release coupling, L = 10,000 refueled (2 pcs) - 1 pc. 12. Hydraulic actuator DOA AN15 (Italy) - 1 pc. 13. Welding generator NEW MAGIC WELD TM MOSA (Italy), set: welding cable M307019190 (10 m + 8 m, 35 mm2); grounding (5 m cable) - 1 pc. | For works (flow stop) on pipelines with a diameter Du 50 mm to Du 150 mm (2 - 6 inches) and operating pressure of up to 12 bar | 0 | 0 | pcs. | 2 | 2 | 0 | 0 | 0 | 0 | Development | Low | 2022-05-01 | http://ravetti.com.ua/oborudovanie/stop-sistemi/stop-sistema-stal-ot-2-do-20.html#content | For repair works | 0 | For repair work without interrupting gas supply to consumers. There is currently no equipment. | 1 | 0 | 0 | 0 | 0 | 0 | 2 | 0
10170 | 069-UA03336166_0035 | 03336166 | natural gas distribution | Production | Devices and tools | Lighting devices | - | Portable lighting kit | Portable lighting kit "VEZHA" type EL (5) 600S - 1 pc. Gasoline generator Konner & Sohnen KS 3000 - 1 pc. Cover for the kit - 1 pc. Spare lamp - 1 pc. Guy wire - at least 3 pcs. Metal peg - square, 10x10 mm, 350 mm length - 3 pcs. Spare air filter - 1 pc. | Power supply - 220V, frequency 50Hz from the petrol generator with maximum/operating capacity of 3.0/2.5 kW. Light source - high-pressure gas discharge lamp DNAT with a capacity of 600W., E40 cartridge. Luminous flux - 96,000 lm. Fan — power of 1200 W, in the blowing mode - 600 W. Cylinder inflation time - up to 60 sec., Time of full lamp incandescence - up to 5 minutes. Wind resistance (with guy-wires) - up to 20 m/sec. Climatic category — U. Protection degree - IP 65/44. Class of protection of isolation from electric shock - ІІ. Power unit is located in a cylindrical plastic housing, which is made of dielectric material. The fabric cylinder is made of special air-waterproof, durable inseparable material, the height of the cylinder is 5 meters. Service life — at least 5 years. Guaranteed shelf life - 6 months. Warranty operating life - 12 months. Dimensions of the fully assembled kit with the generator - 600x450x600 (h) mm. Total weight with the generator - up to 65 kg. | 0 | 0 | pcs. | 12 | 12 | 0 | 0 | 0 | 0 | Development | Low | 2022-05-01 | https://esg.kiev.ua/mobilnaya-osvetitelnaya-ustanovka-vezha-el-5-600s-na-odnoy-rame-s-generatorom.html | To illuminate places of repair work | 0 | To illuminate places of repair work There is currently no equipment. | 1 | 0 | 0 | 0 | 0 | 0 | 12 | 0
10171 | 069-UA03336166_0036 | 03336166 | natural gas distribution | Production | Protective equipment and devices | Ladders | 6.0 m | Three-part folding ladder | 0 | Working height 6.05 m Number of rungs 24 Maximum load 150 kg Material aluminum Width: 480 mm Weight – 14.4 kg | 0 | 0 | pcs. | 35 | 35 | 0 | 0 | 0 | 0 | Development | Low | 2022-05-01 | https://prom.ua/ua/p1357375640-lestnitsa-universalnaya-budfix.html | For repair works | 0 | For repair works Emergency and maintenance crews need to be equipped additionally. | 1 | 0 | 0 | 0 | 0 | 0 | 35 | 0
10172 | 069-UA03336166_0037 | 03336166 | natural gas distribution | Production | Devices and tools | Toolkit set | - | Set of combination wrenches (combination spanner) 6-32 mm | 0 | Set of wrenches: 20 pcs Set of wrenches: combination wrenches Wrench type: combination spanner Size in mm 6,7,8,9,10,11,12,13,14,15,16,17,18,19,21,22,24,27,30,32 | 0 | 0 | pcs. | 35 | 35 | 0 | 0 | 0 | 0 | Development | Low | 2022-05-01 | https://prom.ua/ua/p694725905-nabor-klyuchej-toptul.html | For repair works | 0 | For repair works Emergency and maintenance crews need to be equipped additionally. | 1 | 0 | 0 | 0 | 0 | 0 | 35 | 0
10173 | 069-UA03336166_0038 | 03336166 | natural gas distribution | Production | Devices and tools | Toolkit set | - | Set of hexagonal heads, 6-36 mm | 0 | Hexagonal end heads 1/2": 6; 8; 10; 11; 12; 13; 14; 15; 16; 18; 19; 20; 21; 22; 23; 24; 27; 30; 32 мм; handle with ratchet mechanism 1/2"; extenders 1/2": 75, 125, 250 mm; cardan joint 1/2"; plastic suitcase | 0 | 0 | pcs. | 35 | 35 | 0 | 0 | 0 | 0 | Development | Low | 2022-05-01 | https://prom.ua/ua/p202331880-nabor-instrumenta-golovok.html | For repair works | 0 | For repair works Emergency and maintenance crews need to be equipped additionally. | 1 | 0 | 0 | 0 | 0 | 0 | 35 | 0
10174 | 069-UA03336166_0039 | 03336166 | natural gas distribution | Production | Devices and tools | Jacks | - | Rail jacks | 0 | load capacity 5 t | 0 | 0 | pcs. | 5 | 5 | 0 | 0 | 0 | 0 | Development | Low | 2022-05-01 | https://globalprom.kiev.ua/ua/p242133703-domkrat-reechnyj-stalnoj.html | For repair works | 0 | For repair works Emergency and maintenance crews need to be equipped additionally. | 1 | 0 | 0 | 0 | 0 | 0 | 5 | 0
10175 | 069-UA03336166_0040 | 03336166 | natural gas distribution | Production | Devices and tools | Jacks | - | Hydraulic jacks t. | 0 | load capacity 5 t | 0 | 0 | pcs. | 5 | 5 | 0 | 0 | 0 | 0 | Development | Low | 2022-05-01 | https://prom.ua/ua/p1136605846-domkrat-gidravlicheskij-yato.html | For repair works | 0 | For repair works Emergency and maintenance crews need to be equipped additionally. | 1 | 0 | 0 | 0 | 0 | 0 | 5 | 0
10176 | 069-UA03336166_0041 | 03336166 | natural gas distribution | Production | Devices and tools | Compressors | - | Compressor up to 10 Atm | 0 | Power type - Mains Power 1,500 W Pressure - 10 bar Productivity - 220 l/min Shape - Horizontal Tank volume - 50 l Compressor type - Piston Transport wheels | 0 | 0 | pcs. | 2 | 2 | 0 | 0 | 0 | 0 | Development | Low | 2022-05-01 | https://storgom.ua/ua/product/kompressor-matari-m250b18-1.html | For repair works | 0 | For repair works Emergency and maintenance crews need to be equipped additionally. | 1 | 0 | 0 | 0 | 0 | 0 | 2 | 0
10177 | 069-UA03336166_0042 | 03336166 | natural gas distribution | Production | Devices and tools | Centralizers for gas | - | Centralizers for steel pipes, 325 mm to 720 in diameter | 0 | Stabilizer with two chains for pipes; Range – 325 – 720 mm. | 0 | 0 | pcs. | 12 | 12 | 0 | 0 | 0 | 0 | Development | Low | 2022-05-01 | https://prom.ua/ua/p793806740-tsentrator-dvumya-tsepyami.html | For repair works | 0 | For repair works Maintenance crews need to be equipped additionally. | 1 | 0 | 0 | 0 | 0 | 0 | 12 | 0
10178 | 069-UA03336166_0043 | 03336166 | natural gas distribution | Production | Dispatch and technology management tools | Radio communication equipment | Portable radios | Motorola radios (walkie-talkie type) | 0 | Range not less than 10 km Number of channels - 128 Frequency range - 446 MHz (PMR) Power 0.5 W Weight - 262 g Dimensions 57 x 116 x 38 mm Set - radio, charger, Li-Ion 2100 mA/h battery, belt clip | 0 | 0 | pcs. | 47 | 47 | 0 | 0 | 0 | 0 | Development | Low | 2022-05-01 | http://sparing-vist.ua/product/mototrbo-dp-2600e-czyfrova-portatyvna-radiostancziya | For communication of repair and emergency crews | 0 | For communication of repair and emergency crews. There is currently no equipment. | 1 | 0 | 0 | 0 | 0 | 0 | 47 | 0
10179 | 069-UA03336166_0044 | 03336166 | natural gas distribution | Humanitarian | Civil defense means | Personal protective equipment | Gas masks | Gas masks with hoses (hose 10 m) | 0 | Complete set: * hose 10m - 1pc. * Rubber corrugated tube - 2 pcs. * Belt - 1 pc. * Shoulder strap - 1pc. * Signal cord 10m - 1pc. * Dust filter - 1pc. * ShMP mask - 2 pcs. | 0 | 0 | pcs. | 47 | 47 | 0 | 0 | 0 | 0 | Development | Low | 2022-05-01 | https://3003.ua/protivogaz-psh-1s-shlang-10-m.html?language=ua | For individual protection of employees involved in the localization and elimination of the consequences of emergencies | 0 | For individual protection of employees involved in the localization and elimination of the consequences of emergencies | 1 | 0 | 0 | 0 | 0 | 0 | 47 | 0
10180 | 069-UA03336166_0045 | 03336166 | natural gas distribution | Production | Gas equipment | Personal protective equipment | Flashlights | Explosion-proof lanterns | 0 | * Power supply - battery; * Charging method - 12 V/220 V; * Protection degree - IP66; * Housing - polymer; * Zone of use - ZONE 2; * Battery type - built-in battery; * Type - manual. | 0 | 0 | pcs. | 70 | 70 | 0 | 0 | 0 | 0 | Development | Low | 2022-05-01 | https://070.com.ua/ua/product/fonar-vzryvozashishennyj-nitecore-ef1-sree-xm-l2-u3-830-ljumen-6-1164/ | For repair works | 0 | For repair works Emergency and maintenance crews need to be equipped additionally. | 1 | 0 | 0 | 0 | 0 | 0 | 70 | 0
10181 | 069-UA03336166_0046 | 03336166 | natural gas distribution | Production | Protective equipment and devices | Body belt | - | Safety belts | 0 | * Safety belt combined with shoulder and leg straps; * Material: polyamide, polyester, steel with a protective coating; * Standard: DSTU EN 361-2017; DSTU EN 358-2017; DSTU EN 813:2017; * Static breaking load - at least 15 kN; * Dimensions (waist circumference) - S (640mm - 1000mm); M (850mm - 1300mm); L (1100mm - 1500mm); | 0 | 0 | pcs. | 47 | 47 | 0 | 0 | 0 | 0 | Development | Low | 2022-05-01 | https://prom.ua/ua/p1054732951-poyas-strahovochnyj-lyamochnyj.html | For repair works | 0 | For repair works Emergency and maintenance crews need to be equipped additionally. | 1 | 0 | 0 | 0 | 0 | 0 | 47 | 0
10182 | 069-UA03336166_0047 | 03336166 | natural gas distribution | Production | Protective equipment and devices | Body belt | - | Rescue line | 0 | * Breaking load - 15 kN * Material - Polyamide. * Type - Fall protection system * Length - 12 m | 0 | 0 | pcs. | 47 | 47 | 0 | 0 | 0 | 0 | Development | Low | 2022-05-01 | https://spetszahist.com/catalog/zasobi-individualnogo-zakhistu-ziz/zasobi-zakhistu-vid-padinnya-z-visoti/stropi-8 | For repair works | 0 | For repair works Emergency and maintenance crews need to be equipped additionally. | 1 | 0 | 0 | 0 | 0 | 0 | 47 | 0
10183 | 069-UA03336166_0048 | 03336166 | natural gas distribution | Production | Devices and tools | Gas detector | - | Gas detector VibraGas or similar | 0 | Dimensions: 149-165 x 58 x 34 mm (without "swan neck") + Swan neck 162 mm Weight: approx. 400 g Display: backlit LCD graphic display with 128 x 64 pixels + characters Power supply: 4 primary alkaline / manganese cells in the battery holder type Duracell Industrial ID1500, rated voltage: 6 V or 4 secondary NiMH cells in the battery holder, rated voltage: 4.8 V, rated power: 2,700 mAh Charging time: approx. 6 hours for full charge Voltage charging: 11 ... 14 volts DC Charging current: max. 500mA (fuse) Operating time: > 15 hours (without backlight), warning message if recharging is required, automatic shutdown when the voltage is too low Ambient temperature: during operation: from -20 °C to + 50 °C Display: - visual: digital concentration readings, (ppm, vol .-%,% LEL, hPa/mbar) acoustic: a concentration-dependent sound signal - sensitive to vibration depending on the concentration Operation: Semiconductor sensor (SC) Measurement accuracy: 0 - 1,000 ppm ± 20% of the final value 1,000 - 10,000 ppm ± 20% of the final value Response time: t 90 ≤ 10 sec. | 0 | 0 | pcs. | 23 | 23 | 0 | 0 | 0 | 0 | Development | Low | 2022-05-01 | https://www.directindustry.com.ru/prod/esders/product-90237-2033815.html | For repair works | 0 | For repair works Emergency and maintenance crews need to be equipped additionally. | 1 | 0 | 0 | 0 | 0 | 0 | 23 | 0
10184 | 069-UA03336166_0049 | 03336166 | natural gas distribution | Production | Devices and tools | Gas analyzer | - | Gas analyzer GOLIATH or similar | 0 | Display LCD graphic display 128 x 64 pixels, backlight Power supply NiMH rechargeable battery Operating temperature from -10 °C to +40 °C Operating time Depending on application and lighting Charging The charger is powered by 12 V DC or 230 V AC, Charging time approx. 3 hours USB port (specified 500 mA), Charging time approx. 8 hours Data storage 4 MB flash memory for more than 1 million reading values Protection type IP54 Dimensions 200 х 100 х 87 mm Weight approx. 1.250 g. Explosion protection ATEX BVS 09 ATEX E 079 X – Ex II 2G Ex ib d IIB T3/T4 Gb | 0 | 0 | pcs. | 59 | 59 | 0 | 0 | 0 | 0 | Development | Low | 2022-05-01 | https://www.directindustry.com.ru/prod/esders/product-90237-2033791.html | For repair works | 0 | For repair works Emergency and maintenance crews need to be equipped additionally. | 1 | 0 | 0 | 0 | 0 | 0 | 59 | 0
10185 | 069-UA03336166_0050 | 03336166 | natural gas distribution | Production | Devices and tools | Metal detector | - | Metal detector | 0 | * Discriminator - Yes * Soil balancing - manual * Max. detection depth, m - above 1.5 Warranty - 24 months | 0 | 0 | pcs. | 6 | 6 | 0 | 0 | 0 | 0 | Development | Low | 2022-05-01 | http://xp-deus.profiskatel.com/%D0%BA%D1%83%D0%BF%D0%B8%D1%82%D1%8C/%D0%BC%D0%B5%D1%82%D0%B0%D0%BB%D0%BB%D0%BE%D0%B8%D1%81%D0%BA%D0%B0%D1%82%D0%B5%D0%BB%D1%8C-xp-deus-ii-28-fmf-rc-ws6/ | For repair works | 0 | For repair works There is currently no equipment. | 1 | 0 | 0 | 0 | 0 | 0 | 6 | 0
10186 | 069-UA03336166_0051 | 03336166 | natural gas distribution | Production | Devices and tools | Pipeline finder | - | Pipeline finder SPRUT-17 | 0 | Monoblock - an electronic unit connected to magnetic and electropotential antennas into a single structure. Dust- and drip-proof Interference immunity Retains its technical and operational characteristics when operating in the area of high-voltage transmission lines. Indication Analog graphic scale and sound signal separately for magnetic and electric antennas. Numerous values for the system of "magnetic" antennas. Measurement (estimation of the depth and relative values of the magnitude of current "pulsations") Direct measurement: numerical values of the depth of communications and the relative magnitude of the variable component of the flowing current and "potential". 1. Operating frequency (f oper.), Hz 100, 150, 1020, 5000 2. Bandwidth at the level 0.7 of f oper. ± 5% 3. Signal attenuation with a frequency of 50 Hz at f oper., dB: 100, 150 Hz at least 110 at f oper., dB: 1,020, 5,000 Hz at least 185 4. Sensitivity given to the input of the receiver relative to the signal / noise 6dB, μV at least 2 5. Sensitivity to magnetic field, mA/m at least 0.2 6. Deviation of the determined value of the depth of communication (to the axis of the route), at a current in the place of destination at least 200 mA, for a depth of 0.1 ... 10 m, at f - 1,020 Hz, not greater than ±2% 7. Number of readings recorded 3,000 8. Current consumption (average), 120 mA 9. Continuous operation time, hours, at least 10 | 0 | 0 | pcs. | 12 | 12 | 0 | 0 | 0 | 0 | Development | Low | 2022-05-01 | http://krom.ua/ru/production/trassoiskatel | For repair works | 0 | For repair work, to search and clarify the location of gas pipelines. Emergency and maintenance crews need to be equipped additionally. | 1 | 0 | 0 | 0 | 0 | 0 | 12 | 0
10187 | 069-UA03336166_0052 | 03336166 | natural gas distribution | Production | Devices and tools | Laser-based gas sensor | - | Laser leak indicator ELLI | 0 | Technical data Methane gas (CH4) LCD display 2.8-inch color LCD display (touch screen) Response time Within 0.2 sec. Measurement method Diode-based laser absorption spectrometer, adjustable (TDLAS) Operating time ≤ 8 hours on charge (6 hours) Power Lithium-ion battery Beam size 25 ~ 30 cm at a distance of 30 m > 30 m depending on the reflection object Weight – 1.6 kg Dimensions 237 x 167 x 74 mm Measurement range 0 ~ 50,000 parts per million Sensitivity of 10 parts per million at a distance of 0 ~ 10 m 20 parts per million at a distance of 10 ~ 30 m Operating temperature -17 to 50℃ Humidity 5 to 90% RH without freezing Protection type IP54 USB connection, headphones, DC connector Accessories Headphones, belt, bag, charger Accessories Setting device | 0 | 0 | pcs. | 6 | 6 | 0 | 0 | 0 | 0 | Development | Low | 2022-05-01 | https://www.directindustry.com.ru/prod/esders/product-90237-2033777.html | For repair works | 0 | For repair work and to search for gas leaks in hard to reach places. Emergency crews are not provided with these devices. | 1 | 0 | 0 | 0 | 0 | 0 | 6 | 0
10188 | 069-UA03336166_0053 | 03336166 | natural gas distribution | Production | Devices and tools | Climate control equipment | - | Heat gun 5 kW | 0 | * Service area, sq. m - 50; * Power, W - 5,000; * Installation - Floor; * Type of coolant - electric; * Type of heating element - ceramic; * Purpose - Industrial; * Control - mechanical; * Type of heating - Fan; * Number of heating modes - 2; * Warranty - 36 months official warranty from the manufacturer * Protection functions - Protection against overheating * Features - Handle to move * Voltage, V - 220 * Voltage, V - 220 | 0 | 0 | pcs. | 6 | 6 | 0 | 0 | 0 | 0 | Development | Low | 2022-05-01 | https://epicentrk.ua/shop/mplc-teplova-garmata-termiya-at-yevo-4-5-0-4-230-400-v-tp-do-ukhl-3-1-bez-shnura-24843-1ec6e193-ad0c-6b86-a891-9753921c2322.html | For repair works | 0 | Heating of the place of emergency work. | 1 | 0 | 0 | 0 | 0 | 0 | 6 | 0
10189 | 069-UA03336166_0054 | 03336166 | natural gas distribution | Production | Devices and tools | Drilling rigs | - | Diamond drilling machine in a set 50-25- mm | 0 | * Power 2,300 W * Number of speeds - 2 * Mains voltage, V - 220 - 240 * Features - Adjustable speed * Maximum drilling diameter - 250 mm Warranty - 24 months | 0 | 0 | pcs. | 1 | 1 | 0 | 0 | 0 | 0 | Development | Low | 2022-05-01 | https://www.hilti.ua/ru/c/CLS_POWER_TOOLS_7124/CLS_DIAMOND_CORING_MACHINE_SUB_7124/CLS_DIAMOND_CORING_MACHINE_7124/r4247050 | For repair works | 0 | For repair works There is currently no equipment. | 1 | 0 | 0 | 0 | 0 | 0 | 1 | 0
10190 | 069-UA03336166_0055 | 03336166 | natural gas distribution | Production | Devices and tools | Pressure repair equipment | - | Ravetti MINISTOP SYSTEM (Italy) | 0 | For works (flow stop) on pipelines with a diameter Du 20 mm to Du 50 mm (3/4 - 2 inches) and operating pressure of up to 12 bar | 0 | 0 | pcs. | 14 | 14 | 0 | 0 | 0 | 0 | Development | Low | 2022-05-01 | http://validus.com.ua/catalogue_usage/stop-sistemy_mehanicheskie_ot_du_50_-_du_600_do_24/index.htm | For repair works | 0 | For repair work without interrupting gas supply to consumers. There is currently no equipment. | 1 | 0 | 0 | 0 | 0 | 0 | 14 | 0
10191 | 070-UA03358104_0014 | 03358104 | natural gas distribution | Production | Vehicles and machinery | Vehicles | - | Toyota Hilux 4*4 pickup or similar | 0 | 2.4 D-4D 150 hp 6-Mech 4x4 Business Engine Engine code: 2GD-FTV Type: diesel, turbo L4/16-valve DOHC Fuel type: diesel with a cetane level of around 48 or higher Engine displacement, cc: 2393 Cylinder Bore x Piston Stroke (mm): 92.0 x 90.0 Compression ratio: 15.6 : 1 Power (kW (hp) at rpm): 110 (150) / 3,400 Torque (Nm at rpm): 400 / 1,600-2,000 Emission standard: EURO 6 Transmission Type: 6 gears, manual Drive wheel: all-wheel drive with reduction gears at the front and reducer Dynamic index Maximum speed (km/h): 170 Acceleration 0-100 km/h (sec): 13.3 Fuel type: diesel with a cetane level of around 48 or higher | 0 | 0 | pcs. | 14 | 14 | 0 | 0 | 0 | 0 | Reconstruction | High | 2022-04-01 | https://www.toyota.ua/new-cars/hilux/features-and-specs | For repair works | 0 | The company's emergency service - 30 crews, number of cars - 30 units, of which 10 are subject to retirement, 4 units require cap. repair. | 2 | 0 | 0 | 0 | 0 | 0 | 14 | 0
10192 | 070-UA03358104_0015 | 03358104 | natural gas distribution | Production | Vehicles and machinery | Vehicles | - | Volkswagen T6.1 Kasten PRO L1H1 EU6 4MOTION or similar | 0 | ENGINE Volume: 2.0 l (1,968 cm3) Max. power: 110 hp at 4,000 rpm Torque 110 hp at 4,000 rpm Number of cylinders: 4 Engine type: Diesel Engine aspiration: Turbocharger Performance characteristics Max. speed: 164 km/h Acceleration: 14.3 s to 100 km/h Combined fuel consumption 7.1 l/100 km Fuel tank: 70 l Fuel: Diesel Emission standard: Euro 6 Transmission Name: 5-MKP Type: manual Drive: Front Number of gears: 5 BREAK Front: Ventilated discs Rear: Disc WHEELS Disks: Steel Disc size: 16" | 0 | 0 | pcs. | 18 | 18 | 0 | 0 | 0 | 0 | Reconstruction | High | 2022-04-01 | https://www.vw-commercial.com.ua/transporter-6-1-kasten | For repair works | 0 | Service of operation - 69 crews, number of cars - 58 units, of which 22 units are subject to retirement, 15 units require cap. repair. | 2 | 0 | 0 | 0 | 0 | 0 | 18 | 0
10193 | 070-UA03358104_0016 | 03358104 | natural gas distribution | Production | Devices and tools | Welding machines | - | Engine driven welding equipment DGW310MC/RS — single-operator | 0 | Rated welding current 260/280 А, DC Rated welding voltage 30.4/31.2 V Operating cycle 100% Current regulation range 35-280/45-310 Ø of a welding electrode of 2.6 - 6.0 mm Frequency 50/60 Hz | 0 | 0 | pcs. | 9 | 9 | 0 | 0 | 0 | 0 | Emergency stock | High | 2022-04-01 | https://www.shindaiwa.net/uk/svarochnyy-agregat-dgw310mc.html | For repair of steel gas pipelines | 0 | For repair of steel gas pipelines Huge amount of work regarding the restoration of gas distribution networks as a result of hostilities. Available equipment is outdated and needs to be replaced. | 2 | 0 | 0 | 0 | 0 | 0 | 9 | 0
10194 | 070-UA03358104_0017 | 03358104 | natural gas distribution | Production | Devices and tools | Welding machines | - | Welding machines for electrofusion welding of polyethylene Kamitech-like pipes included | Welding machine, Mounting clamp for couplings; Clamp ZT25/90 for pipe diameters of 25, 32, 40, 63, 75, 90 mm; Clamp ZT 110/200 for pipe diameters of 110, 125, 140,1 60, 180, 200 mm; Interchangeable tips 3.9, 4.7 mm Thermal printer; Centronics–USB or RS232–USB adapter; Bar code reader; PC app for data archiving. | Range of welding diameters* [mm] up to 250 mm Barcode scanner Supply voltage [V] 230 Operating temperature range [°C] -10 +40 (at relative humidity <75%) Output power [V] 2,500 Required power of the unit [W] 3,000 Housing density class IP 54 Max. operating current [A] <63 Operating voltage range [V] 6-48 (with 0.5 V adjustment) Working time range [s] 0-4999 (with 1s adjustment) Printer's internal memory: 200 seams Print and copy of seam settings USB/RS-232 Backlit LCD display Wire length [m] 3 Interchangeable tips [mm] Ø3.9; Ø4.7 | 0 | 0 | pcs. | 4 | 4 | 0 | 0 | 0 | 0 | Emergency stock | High | 2022-04-01 | https://www.shindaiwa.net/ru/svarochnyy-agregat-dgw310mc.html | For repair of gas pipelines made of polyethylene pipes | 0 | For repair of gas pipelines made of polyethylene pipes. Huge amount of work regarding the restoration of gas distribution networks as a result of hostilities. Available equipment is outdated and needs to be replaced. | 2 | 0 | 0 | 0 | 0 | 0 | 4 | 0
10195 | 070-UA03358104_0018 | 03358104 | natural gas distribution | Production | Devices and tools | Welding machines | - | Welding machines for butt welding of polyethylene Kamitec-like pipes | Hydraulic power unit, manual or automatic heating plate, planer, fixing guide blocks, stand for heating plate and planer, set of reduction inserts, mounting brackets, thermal printer, seam archivation kit | Welding machine parameters Supply voltage [V] 230 Operating temperature range [°C] -10 +40 (at relative humidity <75%) Storage temperature range [°C] -20 +50 SDR 9; 11; 13.6; 17; 17.6; 21; 26; 27.6; 33; 41 Manual power supply settings Parameters/Machine type KmT400 Dimensions [mm] 300x520x505 Pressure regulation: proportional valve Pressure control range [bar] 0-90 Operational position: vertical System power [V] 5100 Automatic power supply parameters Parameters/Machine type KmT400 Dimensions [mm] 680x320x360 Pressure control: proportional valve Pressure adjustment range [bar] 0-90 System power [V] 6700 Memory: 100 seams Printer Maintenance: serial data communication Planer options Parameters/Machine type KmT400 Revolutions [rpm] 20 Dimensions (width, height, depth) [mm] 600x800x150 Weight, kg: 51 Heating plate parameters Parameters/Machine type KmT400 Temperature setting range [°C] 180-240 Dimensions (width, height, depth) [mm] 600x680x75 Weight, kg: 16 | 0 | 0 | pcs. | 4 | 4 | 0 | 0 | 0 | 0 | Emergency stock | High | 2022-04-01 | https://kamitech.in.ua/prays_list_kamitech/kmt_2k5_s_elektromuftovaya_svarka_trub_do_250_mm_skaner/#wbs1 | For repair of gas pipelines made of polyethylene pipes | 0 | For repair of gas pipelines made of polyethylene pipes. Huge amount of work regarding the restoration of gas distribution networks as a result of hostilities. Available equipment is outdated and needs to be replaced. | 2 | 0 | 0 | 0 | 0 | 0 | 4 | 0
10196 | 070-UA03358104_0019 | 03358104 | natural gas distribution | Production | Devices and tools | Welding machines | - | Inverter welding machines 200A | 0 | Rated voltage of the electricity line, 220/230 V Rated current consumed from the network, 25 A Rated welding current, 200 A Maximum operating current, 240 A Load duration (LD): 40% Change limitations in power supply network, 160-260 V Regulation limitations of welding current, 25-200 A Artificial electrode diameter, mm 1.6-5 Case | 0 | 0 | pcs. | 18 | 18 | 0 | 0 | 0 | 0 | Emergency stock | High | 2022-04-01 | https://paton.ua/svarochnoe-oborudovanie/svarochnye-invertory-mma/zvaryuvalniy-aparat-paton-eco-250-s/ | For repair of steel gas pipelines | 0 | For repair of steel gas pipelines Huge amount of work regarding the restoration of gas distribution networks as a result of hostilities. Available equipment is outdated and needs to be replaced. | 2 | 0 | 0 | 0 | 0 | 0 | 18 | 0
10197 | 070-UA03358104_0020 | 03358104 | natural gas distribution | Production | Devices and tools | Welding machines | - | Inverter welding machines 400A | 0 | Welding inverter for MMA and TIG welding Maximum operating current: 400 A Operating voltage: 380V (three-phase) Diameter of electrodes: 2.0 - 8.0 mm | 0 | 0 | pcs. | 9 | 9 | 0 | 0 | 0 | 0 | Emergency stock | High | 2022-04-01 | https://paton.ua/svarochnoe-oborudovanie/svarochnye-invertory-mma/zvaryuvalniy-aparat-paton-pro-350-400v/ | For repair of steel gas pipelines | 0 | For repair of steel gas pipelines Huge amount of work regarding the restoration of gas distribution networks as a result of hostilities. Available equipment is outdated and needs to be replaced. | 2 | 0 | 0 | 0 | 0 | 0 | 9 | 0
10198 | 070-UA03358104_0021 | 03358104 | natural gas distribution | Production | Devices and tools | Pressure repair equipment | - | Pressing clamps for polyethylene pipes, 32-90 mm in diameter | 0 | Manual drive type: working area: diameter: 32-90 mm. | 0 | 0 | pcs. | 36 | 36 | 0 | 0 | 0 | 0 | Emergency stock | High | 2022-04-01 | https://polyplastic.ua/img/pf/support-equipment-25.pdf | For repair of gas pipelines made of polyethylene pipes | 0 | For quick disconnection of polyethylene gas pipelines in case of damage. | 2 | 0 | 0 | 0 | 0 | 0 | 36 | 0
10199 | 070-UA03358104_0022 | 03358104 | natural gas distribution | Production | Devices and tools | Pressure repair equipment | - | Pressing clamps for polyethylene pipes, 90-250 mm in diameter | 0 | Hydraulic drive type: working area: diameter: 90-250 mm. | 0 | 0 | pcs. | 36 | 36 | 0 | 0 | 0 | 0 | Emergency stock | High | 2022-04-01 | https://polyplastic.ua/img/pf/support-equipment-25.pdf | For repair of gas pipelines made of polyethylene pipes | 0 | For quick disconnection of polyethylene gas pipelines in case of damage. | 2 | 0 | 0 | 0 | 0 | 0 | 36 | 0
10200 | 070-UA03358104_0023 | 03358104 | natural gas distribution | Production | Devices and tools | Angle grinder | - | Angle grinder 1.5 kW | 0 | Maximum disk diameter: 180 mm Power supply 220V Power 1,300 W or 1,500 W. | 0 | 0 | pcs. | 45 | 45 | 0 | 0 | 0 | 0 | Emergency stock | High | 2022-04-01 | https://epicentrk.ua/ua/shop/bolgarka-uglovaya-shlifmashina-dewalt-dwe4557.html | For repair works | 0 | For repair works Huge amount of work regarding the restoration of gas distribution networks as a result of hostilities. Available equipment is outdated and needs to be replaced. | 2 | 0 | 0 | 0 | 0 | 0 | 45 | 0
10201 | 070-UA03358104_0024 | 03358104 | natural gas distribution | Production | Devices and tools | Angle grinder | - | Angle grinder 2.5 kW | 0 | Power 2,200 W Disc diameter: 230 mm Maximum speed (idle run): 6,600 rpm | 0 | 0 | pcs. | 27 | 27 | 0 | 0 | 0 | 0 | Emergency stock | High | 2022-04-01 | https://epicentrk.ua/ua/shop/uglovaya-shlifmashina-dewalt-dwe4579.html | For repair works | 0 | For repair works Huge amount of work regarding the restoration of gas distribution networks as a result of hostilities. Available equipment is outdated and needs to be replaced. | 2 | 0 | 0 | 0 | 0 | 0 | 27 | 0
10202 | 070-UA03358104_0025 | 03358104 | natural gas distribution | Production | Devices and tools | Rotary hammers | - | Rotary hammers 2.2 kW | 0 | Power 1,500 W Drilling diameter (steel/concrete/wood) 52 mm Drilling crown 160 mm Idle frequency 130 - 260 rpm Number of strokes per minute 1,075 - 2,150 Impact energy 19.7 J Vibration 19.5 m/s² (drilling) 13.5 m/s² (run) Dimensions 599 x 130 x 287 mm dustproof cartridge adapted for SDS-MAX | 0 | 0 | pcs. | 18 | 18 | 0 | 0 | 0 | 0 | Emergency stock | High | 2022-04-01 | https://maklta.com.ua/makita-hr-5201-c | For repair works | 0 | For repair works Huge amount of work regarding the restoration of gas distribution networks as a result of hostilities. Available equipment is outdated and needs to be replaced. | 2 | 0 | 0 | 0 | 0 | 0 | 18 | 0
10203 | 070-UA03358104_0026 | 03358104 | natural gas distribution | Production | Devices and tools | Hydraulic stations | - | Hydraulic power unit GPV13 (Stanley), completed with RVT Ø1\2’’ L=10m | 0 | Honda\Subaru engine Power, 13 hp Oil flow, 30 l/min Working pressure, 140-155 bar Rotary starter Average fuel consumption, 3.5 l/g Case: steel Dimensions (LxWxH), 750x510x600 mm Weight, 75 kg | 0 | 0 | pcs. | 4 | 4 | 0 | 0 | 0 | 0 | Emergency stock | High | 2022-04-01 | https://instrumentu.com.ua/gidravlicheckaya-ctanciya-gpv13-stanley.html | For repair works | 0 | For emergency and repair work in the absence of electricity and in a gaseous environment. There is currently no equipment. To eliminate the consequences of shelling and hostilities. | 2 | 0 | 0 | 0 | 0 | 0 | 4 | 0
10204 | 070-UA03358104_0027 | 03358104 | natural gas distribution | Production | Devices and tools | Air hammers | - | Heavy-duty jack hammer, BRV20 Stanley in a set | 0 | Handle type T-shaped, anti-vibration Oil flow, 30 l/min Operating pressure, 105-140 bar Impact frequency, 1,800 per 1 min Sound power level LWA, 105 dB Dimensions (LxWxH), 670x420 mm Weight, 21 kg | 0 | 0 | pcs. | 4 | 4 | 0 | 0 | 0 | 0 | Emergency stock | High | 2022-04-01 | https://manualzz.com/doc/6552834/brv20-user-manual-1-2014-v1 | For repair works | 0 | For emergency and repair work in the absence of electricity and in a gaseous environment. There is currently no equipment. To eliminate the consequences of shelling and hostilities. | 2 | 0 | 0 | 0 | 0 | 0 | 4 | 0
10205 | 070-UA03358104_0028 | 03358104 | natural gas distribution | Production | Devices and tools | Air hammers | - | Light-duty jack hammer, CHV08 Stanley in a set | 0 | Handle type D-shaped Oil flow, 30 l/min Operating pressure, 40-140 bar Impact frequency, 1,300-1,500 per 1 min Sound power level LWA, 105 dB Dimensions (LxWxH), 500х150 mm Weight, 8 kg | 0 | 0 | pcs. | 4 | 4 | 0 | 0 | 0 | 0 | Emergency stock | High | 2022-04-01 | https://accura.ie/products/hydraulic-chipping-hammer-stanley-infrastructure-ce-products-8kg | For repair works | 0 | For emergency and repair work in the absence of electricity and in a gaseous environment. There is currently no equipment. To eliminate the consequences of shelling and hostilities. | 2 | 0 | 0 | 0 | 0 | 0 | 4 | 0
10206 | 070-UA03358104_0029 | 03358104 | natural gas distribution | Production | Devices and tools | Submersible pumps | - | Submersible turbine Stanley TPV16 | 0 | Max. Productivity, 102 m3/h Max. Lifting height, 31 m Case, Polyurethane Operating pressure, 140 bar Oil flow, 26-34 l/min Discharge hose diameter, mm (") 75 (3) Dimensions (LxWxH), 410х350 mm Weight, 14 kg | 0 | 0 | pcs. | 4 | 4 | 0 | 0 | 0 | 0 | Emergency stock | High | 2022-04-01 | https://instrumentu.com.ua/tpv16-stanley-nacoc-dlya-otkachki-ila-i-namiva-pecka-promishlennii-polu-promishlennii.html | For repair works | 0 | For emergency and repair work in the absence of electricity and in a gaseous environment. There is currently no equipment. To eliminate the consequences of shelling and hostilities. | 2 | 0 | 0 | 0 | 0 | 0 | 4 | 0
10207 | 070-UA03358104_0030 | 03358104 | natural gas distribution | Production | Devices and tools | Rotary saws | - | Rotary saw COV10 Stanley, with disc for concrete | 0 | Oil flow, 30 l/min Operating pressure, 140 bar Blade size, 355 mm Dimensions (LxWxH), 530x280 mm Weight, 9 kg Rotation counterclockwise - Yes Axis brake - Yes Installation on the cart - Yes | 0 | 0 | pcs. | 4 | 4 | 0 | 0 | 0 | 0 | Emergency stock | High | 2022-04-01 | https://www.manualslib.com/manual/1092314/Stanley-Co25.html#manual | For repair works | 0 | For emergency and repair work in the absence of electricity and in a gaseous environment. There is currently no equipment. To eliminate the consequences of shelling and hostilities. | 2 | 0 | 0 | 0 | 0 | 0 | 4 | 0
10208 | 070-UA03358104_0031 | 03358104 | natural gas distribution | Production | Devices and tools | Carts | - | Stanley cart for saws COV10 | 0 | Water tank capacity, 30 l Dimensions (LxWxH), 800х500 mm Weight, 70 kg | 0 | 0 | pcs. | 4 | 4 | 0 | 0 | 0 | 0 | Emergency stock | High | 2022-04-01 | https://www.validus.pro/products/vizku-dlya-duskovuh-pul | For repair works | 0 | For emergency and repair work in the absence of electricity and in a gaseous environment. There is currently no equipment. To eliminate the consequences of shelling and hostilities. | 2 | 0 | 0 | 0 | 0 | 0 | 4 | 0
10209 | 070-UA03358104_0032 | 03358104 | natural gas distribution | Production | Devices and tools | Industrial fans | - | VFV8 Stanley fan, completed with 20 m air tube | 0 | Maximum productivity, 2б100 m3/g Oil flow, 20-40 l/min Operating pressure, 140 bar Dimensions (LxWxH), 600-500-700 mm Weight, 21 kg | 0 | 0 | pcs. | 4 | 4 | 0 | 0 | 0 | 0 | Emergency stock | High | 2022-04-01 | http://www.validus.com.ua/catalogue_usage/gidraulicheskie_ventiljatory/index.htm | For repair works | 0 | For emergency and repair work in the absence of electricity and in a gaseous environment. There is currently no equipment. To eliminate the consequences of shelling and hostilities. | 2 | 0 | 0 | 0 | 0 | 0 | 4 | 0
10210 | 070-UA03358104_0033 | 03358104 | natural gas distribution | Production | Devices and tools | Impact wrenches | - | Impact wrench IW12 (Stanley) | 0 | Weight, 8 kg Dimensions (LxW), 240х100 mm Flow, 15-45 l/min Operating pressure, 70-140 bar Torque, 340-1632 Nm | 0 | 0 | pcs. | 4 | 4 | 0 | 0 | 0 | 0 | Emergency stock | High | 2022-04-01 | http://www.validus.com.ua/catalogue_usage/gajkoverty/stanley/iw12/index.htm | For repair works | 0 | For emergency and repair work in the absence of electricity and in a gaseous environment. There is currently no equipment. To eliminate the consequences of shelling and hostilities. | 2 | 0 | 0 | 0 | 0 | 0 | 4 | 0
10211 | 070-UA03358104_0034 | 03358104 | natural gas distribution | Production | Devices and tools | Set of gas tools | - | Set of technological equipment Stop system TM RAVETTI (Italy) for overlapping gas pipelines through pressure fittings, pipeline diameters from Du50 to Du150mm, with a maximum operational pressure of 12 kgf/cm2 and the possibility of laying a bypass line, complete with small-scale mechanization. | 1. Drilling machine (art. 530) is used with Stop system SS1/SS2/SS3 12 bar (required for diameters Du 50-150) - 1 pc. 2. Drilling machine (art. 230) is used with Stop system SS1/SS2/SS3 12 bar (required for diameters Du 50-150) - 1 pc. 3. Internal cap holder art. 173 for art. 530 (is a must for diameters Du 50-150) 12 bars - 1 pc. 4. Stop system - 3 model SS1 12 bar (Du 50-90mm - internal diameter of a pipe) - 2 pcs. 5. Viewing device for Stop system SS1 12 bar - 1 pc. 6. Stop system - 3 models SS2 12 Atm. (Du 100-125mm - inner diameter of the pipe) 12 bar - 2 pcs. 7. Stop head DN 3 1/2" - 2 pcs. 8. Viewing device for Stop system SS2 12 bar - 1 pc. 9. Stop system - 3 model SS3 12 bar (Du 150mm - internal diameter of a pipe) - 2 pcs. 10. Viewing device for Stop system SS3 12 bar - 1 pc. 11. Hydraulic дube oil console DOA SUPER ASPID (Italy) is completed with a counter for motor hours, a sleeve of a high pressure and quick release coupling, L = 10,000 refueled (2 pcs) - 1 pc. 12. Hydraulic actuator DOA AN15 (Italy) - 1 pc. 13. Welding generator NEW MAGIC WELD TM MOSA (Italy), set: welding cable M307019190 (10 m + 8 m, 35 mm2); grounding (5 m cable) - 1 pc. | For works (flow stop) on pipelines with a diameter Du 50 mm to Du 150 mm (2 - 6 inches) and operating pressure of up to 12 bar | 0 | 0 | pcs. | 4 | 4 | 0 | 0 | 0 | 0 | Emergency stock | High | 2022-04-01 | http://ravetti.com.ua/oborudovanie/stop-sistemi/stop-sistema-stal-ot-2-do-20.html#content | For repair works | 0 | For repair work without interrupting gas supply to consumers. There is currently no equipment. | 2 | 0 | 0 | 0 | 0 | 0 | 4 | 0
10212 | 070-UA03358104_0035 | 03358104 | natural gas distribution | Production | Devices and tools | Lighting devices | - | Portable lighting kit | Portable lighting kit "VEZHA" type EL (5) 600S - 1 pc. Gasoline generator Konner & Sohnen KS 3000 - 1 pc. Cover for the kit - 1 pc. Spare lamp - 1 pc. Guy wire - at least 3 pcs. Metal peg - square, 10x10 mm, 350 mm length - 3 pcs. Spare air filter - 1 pc. | Power supply - 220V, frequency 50Hz from the petrol generator with maximum/operating capacity of 3.0/2.5 kW. Light source - high-pressure gas discharge lamp DNAT with a capacity of 600W., E40 cartridge. Luminous flux - 96,000 lm. Fan — power of 1200 W, in the blowing mode - 600 W. Cylinder inflation time - up to 60 sec., Time of full lamp incandescence - up to 5 minutes. Wind resistance (with guy-wires) - up to 20 m/sec. Climatic category — U. Protection degree - IP 65/44. Class of protection of isolation from electric shock - ІІ. Power unit is located in a cylindrical plastic housing, which is made of dielectric material. The fabric cylinder is made of special air-waterproof, durable inseparable material, the height of the cylinder is 5 meters. Service life — at least 5 years. Guaranteed shelf life - 6 months. Warranty operating life - 12 months. Dimensions of the fully assembled kit with the generator - 600x450x600 (h) mm. Total weight with the generator - up to 65 kg. | 0 | 0 | pcs. | 18 | 18 | 0 | 0 | 0 | 0 | Emergency stock | High | 2022-04-01 | https://esg.kiev.ua/mobilnaya-osvetitelnaya-ustanovka-vezha-el-5-600s-na-odnoy-rame-s-generatorom.html | To illuminate places of repair work | 0 | To illuminate places of repair work There is currently no equipment. | 2 | 0 | 0 | 0 | 0 | 0 | 18 | 0
10213 | 070-UA03358104_0036 | 03358104 | natural gas distribution | Production | Protective equipment and devices | Ladders | 6.0 m | Three-part folding ladder | 0 | Working height 6.05 m Number of rungs 24 Maximum load 150 kg Material aluminum Width: 480 mm Weight – 14.4 kg | 0 | 0 | pcs. | 54 | 54 | 0 | 0 | 0 | 0 | Emergency stock | High | 2022-04-01 | https://prom.ua/ua/p1357375640-lestnitsa-universalnaya-budfix.html | For repair works | 0 | For repair works Emergency and maintenance crews need to be equipped additionally. | 2 | 0 | 0 | 0 | 0 | 0 | 54 | 0
10214 | 070-UA03358104_0037 | 03358104 | natural gas distribution | Production | Devices and tools | Toolkit set | - | Set of combination wrenches (combination spanner) 6-32 mm | 0 | Set of wrenches: 20 pcs Set of wrenches: combination wrenches Wrench type: combination spanner Size in mm 6,7,8,9,10,11,12,13,14,15,16,17,18,19,21,22,24,27,30,32 | 0 | 0 | pcs. | 54 | 54 | 0 | 0 | 0 | 0 | Emergency stock | High | 2022-04-01 | https://prom.ua/ua/p694725905-nabor-klyuchej-toptul.html | For repair works | 0 | For repair works Emergency and maintenance crews need to be equipped additionally. | 2 | 0 | 0 | 0 | 0 | 0 | 54 | 0
10215 | 070-UA03358104_0038 | 03358104 | natural gas distribution | Production | Devices and tools | Toolkit set | - | Set of hexagonal heads, 6-36 mm | 0 | Hexagonal end heads 1/2": 6; 8; 10; 11; 12; 13; 14; 15; 16; 18; 19; 20; 21; 22; 23; 24; 27; 30; 32 мм; handle with ratchet mechanism 1/2"; extenders 1/2": 75, 125, 250 mm; cardan joint 1/2"; plastic suitcase | 0 | 0 | pcs. | 54 | 54 | 0 | 0 | 0 | 0 | Emergency stock | High | 2022-04-01 | https://prom.ua/ua/p202331880-nabor-instrumenta-golovok.html | For repair works | 0 | For repair works Emergency and maintenance crews need to be equipped additionally. | 2 | 0 | 0 | 0 | 0 | 0 | 54 | 0
10216 | 070-UA03358104_0039 | 03358104 | natural gas distribution | Production | Devices and tools | Jacks | - | Rail jacks | 0 | load capacity 5 t | 0 | 0 | pcs. | 7 | 7 | 0 | 0 | 0 | 0 | Emergency stock | High | 2022-04-01 | https://globalprom.kiev.ua/ua/p242133703-domkrat-reechnyj-stalnoj.html | For repair works | 0 | For repair works Emergency and maintenance crews need to be equipped additionally. | 2 | 0 | 0 | 0 | 0 | 0 | 7 | 0
10217 | 070-UA03358104_0040 | 03358104 | natural gas distribution | Production | Devices and tools | Jacks | - | Hydraulic jacks t. | 0 | load capacity 5 t | 0 | 0 | pcs. | 7 | 7 | 0 | 0 | 0 | 0 | Emergency stock | High | 2022-04-01 | https://prom.ua/ua/p1136605846-domkrat-gidravlicheskij-yato.html | For repair works | 0 | For repair works Emergency and maintenance crews need to be equipped additionally. | 2 | 0 | 0 | 0 | 0 | 0 | 7 | 0
10218 | 070-UA03358104_0041 | 03358104 | natural gas distribution | Production | Devices and tools | Compressors | - | Compressor up to 10 Atm | 0 | Power type - Mains Power 1,500 W Pressure - 10 bar Productivity - 220 l/min Shape - Horizontal Tank volume - 50 l Compressor type - Piston Transport wheels | 0 | 0 | pcs. | 4 | 4 | 0 | 0 | 0 | 0 | Emergency stock | High | 2022-04-01 | https://storgom.ua/ua/product/kompressor-matari-m250b18-1.html | For repair works | 0 | For repair works Emergency and maintenance crews need to be equipped additionally. | 2 | 0 | 0 | 0 | 0 | 0 | 4 | 0
10219 | 070-UA03358104_0042 | 03358104 | natural gas distribution | Production | Devices and tools | Centralizers for gas | - | Centralizers for steel pipes, 325 mm to 720 in diameter | 0 | Stabilizer with two chains for pipes; Range – 325 – 720 mm. | 0 | 0 | pcs. | 18 | 18 | 0 | 0 | 0 | 0 | Emergency stock | High | 2022-04-01 | https://prom.ua/ua/p793806740-tsentrator-dvumya-tsepyami.html | For repair works | 0 | For repair works Maintenance crews need to be equipped additionally. | 2 | 0 | 0 | 0 | 0 | 0 | 18 | 0
10220 | 070-UA03358104_0043 | 03358104 | natural gas distribution | Production | Dispatch and technology management tools | Radio communication equipment | Portable radios | Motorola radios (walkie-talkie type) | 0 | Range not less than 10 km Number of channels - 128 Frequency range - 446 MHz (PMR) Power 0.5 W Weight - 262 g Dimensions 57 x 116 x 38 mm Set - radio, charger, Li-Ion 2100 mA/h battery, belt clip | 0 | 0 | pcs. | 72 | 72 | 0 | 0 | 0 | 0 | Emergency stock | High | 2022-04-01 | http://sparing-vist.ua/product/mototrbo-dp-2600e-czyfrova-portatyvna-radiostancziya | For communication of repair and emergency crews | 0 | For communication of repair and emergency crews. There is currently no equipment. | 2 | 0 | 0 | 0 | 0 | 0 | 72 | 0
10221 | 070-UA03358104_0044 | 03358104 | natural gas distribution | Humanitarian | Civil defense means | Personal protective equipment | Gas masks | Gas masks with hoses (hose 10 m) | 0 | Complete set: * hose 10m - 1pc. * Rubber corrugated tube - 2 pcs. * Belt - 1 pc. * Shoulder strap - 1pc. * Signal cord 10m - 1pc. * Dust filter - 1pc. * ShMP mask - 2 pcs. | 0 | 0 | pcs. | 72 | 72 | 0 | 0 | 0 | 0 | Emergency stock | High | 2022-04-01 | https://3003.ua/protivogaz-psh-1s-shlang-10-m.html?language=ua | For individual protection of employees involved in the localization and elimination of the consequences of emergencies | 0 | For individual protection of employees involved in the localization and elimination of the consequences of emergencies | 2 | 0 | 0 | 0 | 0 | 0 | 72 | 0
10222 | 070-UA03358104_0045 | 03358104 | natural gas distribution | Production | Gas equipment | Personal protective equipment | Flashlights | Explosion-proof lanterns | 0 | * Power supply - battery; * Charging method - 12 V/220 V; * Protection degree - IP66; * Housing - polymer; * Zone of use - ZONE 2; * Battery type - built-in battery; * Type - manual. | 0 | 0 | pcs. | 107 | 107 | 0 | 0 | 0 | 0 | Emergency stock | High | 2022-04-01 | https://070.com.ua/ua/product/fonar-vzryvozashishennyj-nitecore-ef1-sree-xm-l2-u3-830-ljumen-6-1164/ | For repair works | 0 | For repair works Emergency and maintenance crews need to be equipped additionally. | 2 | 0 | 0 | 0 | 0 | 0 | 107 | 0
10223 | 070-UA03358104_0046 | 03358104 | natural gas distribution | Production | Protective equipment and devices | Body belt | - | Safety belts | 0 | * Safety belt combined with shoulder and leg straps; * Material: polyamide, polyester, steel with a protective coating; * Standard: DSTU EN 361-2017; DSTU EN 358-2017; DSTU EN 813:2017; * Static breaking load - at least 15 kN; * Dimensions (waist circumference) - S (640mm - 1000mm); M (850mm - 1300mm); L (1100mm - 1500mm); | 0 | 0 | pcs. | 72 | 72 | 0 | 0 | 0 | 0 | Emergency stock | High | 2022-04-01 | https://prom.ua/ua/p1054732951-poyas-strahovochnyj-lyamochnyj.html | For repair works | 0 | For repair works Emergency and maintenance crews need to be equipped additionally. | 2 | 0 | 0 | 0 | 0 | 0 | 72 | 0
10224 | 070-UA03358104_0047 | 03358104 | natural gas distribution | Production | Protective equipment and devices | Body belt | - | Rescue line | 0 | * Breaking load - 15 kN * Material - Polyamide. * Type - Fall protection system * Length - 12 m | 0 | 0 | pcs. | 72 | 72 | 0 | 0 | 0 | 0 | Emergency stock | High | 2022-04-01 | https://spetszahist.com/catalog/zasobi-individualnogo-zakhistu-ziz/zasobi-zakhistu-vid-padinnya-z-visoti/stropi-8 | For repair works | 0 | For repair works Emergency and maintenance crews need to be equipped additionally. | 2 | 0 | 0 | 0 | 0 | 0 | 72 | 0
10225 | 070-UA03358104_0048 | 03358104 | natural gas distribution | Production | Devices and tools | Gas detector | - | Gas detector VibraGas or similar | 0 | Dimensions: 149-165 x 58 x 34 mm (without "swan neck") + Swan neck 162 mm Weight: approx. 400 g Display: backlit LCD graphic display with 128 x 64 pixels + characters Power supply: 4 primary alkaline / manganese cells in the battery holder type Duracell Industrial ID1500, rated voltage: 6 V or 4 secondary NiMH cells in the battery holder, rated voltage: 4.8 V, rated power: 2,700 mAh Charging time: approx. 6 hours for full charge Voltage charging: 11 ... 14 volts DC Charging current: max. 500mA (fuse) Operating time: > 15 hours (without backlight), warning message if recharging is required, automatic shutdown when the voltage is too low Ambient temperature: during operation: from -20 °C to + 50 °C Display: - visual: digital concentration readings, (ppm, vol .-%,% LEL, hPa/mbar) acoustic: a concentration-dependent sound signal - sensitive to vibration depending on the concentration Operation: Semiconductor sensor (SC) Measurement accuracy: 0 - 1,000 ppm ± 20% of the final value 1,000 - 10,000 ppm ± 20% of the final value Response time: t 90 ≤ 10 sec. | 0 | 0 | pcs. | 36 | 36 | 0 | 0 | 0 | 0 | Emergency stock | High | 2022-04-01 | https://www.directindustry.com.ru/prod/esders/product-90237-2033815.html | For repair works | 0 | For repair works Emergency and maintenance crews need to be equipped additionally. | 2 | 0 | 0 | 0 | 0 | 0 | 36 | 0
10226 | 070-UA03358104_0049 | 03358104 | natural gas distribution | Production | Devices and tools | Gas analyzer | - | Gas analyzer GOLIATH or similar | 0 | Display LCD graphic display 128 x 64 pixels, backlight Power supply NiMH rechargeable battery Operating temperature from -10 °C to +40 °C Operating time Depending on application and lighting Charging The charger is powered by 12 V DC or 230 V AC, Charging time approx. 3 hours USB port (specified 500 mA), Charging time approx. 8 hours Data storage 4 MB flash memory for more than 1 million reading values Protection type IP54 Dimensions 200 х 100 х 87 mm Weight approx. 1.250 g. Explosion protection ATEX BVS 09 ATEX E 079 X – Ex II 2G Ex ib d IIB T3/T4 Gb | 0 | 0 | pcs. | 89 | 89 | 0 | 0 | 0 | 0 | Emergency stock | High | 2022-04-01 | https://www.directindustry.com.ru/prod/esders/product-90237-2033791.html | For repair works | 0 | For repair works Emergency and maintenance crews need to be equipped additionally. | 2 | 0 | 0 | 0 | 0 | 0 | 89 | 0
10227 | 070-UA03358104_0050 | 03358104 | natural gas distribution | Production | Devices and tools | Metal detector | - | Metal detector | 0 | * Discriminator - Yes * Soil balancing - manual * Max. detection depth, m - above 1.5 Warranty - 24 months | 0 | 0 | pcs. | 9 | 9 | 0 | 0 | 0 | 0 | Emergency stock | High | 2022-04-01 | http://xp-deus.profiskatel.com/%D0%BA%D1%83%D0%BF%D0%B8%D1%82%D1%8C/%D0%BC%D0%B5%D1%82%D0%B0%D0%BB%D0%BB%D0%BE%D0%B8%D1%81%D0%BA%D0%B0%D1%82%D0%B5%D0%BB%D1%8C-xp-deus-ii-28-fmf-rc-ws6/ | For repair works | 0 | For repair works There is currently no equipment. | 2 | 0 | 0 | 0 | 0 | 0 | 9 | 0
10228 | 070-UA03358104_0051 | 03358104 | natural gas distribution | Production | Devices and tools | Pipeline finder | - | Pipeline finder SPRUT-17 | 0 | Monoblock - an electronic unit connected to magnetic and electropotential antennas into a single structure. Dust- and drip-proof Interference immunity Retains its technical and operational characteristics when operating in the area of high-voltage transmission lines. Indication Analog graphic scale and sound signal separately for magnetic and electric antennas. Numerous values for the system of "magnetic" antennas. Measurement (estimation of the depth and relative values of the magnitude of current "pulsations") Direct measurement: numerical values of the depth of communications and the relative magnitude of the variable component of the flowing current and "potential". 1. Operating frequency (f oper.), Hz 100, 150, 1020, 5000 2. Bandwidth at the level 0.7 of f oper. ± 5% 3. Signal attenuation with a frequency of 50 Hz at f oper., dB: 100, 150 Hz at least 110 at f oper., dB: 1,020, 5,000 Hz at least 185 4. Sensitivity given to the input of the receiver relative to the signal / noise 6dB, μV at least 2 5. Sensitivity to magnetic field, mA/m at least 0.2 6. Deviation of the determined value of the depth of communication (to the axis of the route), at a current in the place of destination at least 200 mA, for a depth of 0.1 ... 10 m, at f - 1,020 Hz, not greater than ±2% 7. Number of readings recorded 3,000 8. Current consumption (average), 120 mA 9. Continuous operation time, hours, at least 10 | 0 | 0 | pcs. | 18 | 18 | 0 | 0 | 0 | 0 | Emergency stock | High | 2022-04-01 | http://krom.ua/ru/production/trassoiskatel | For repair works | 0 | For repair work, to search and clarify the location of gas pipelines. Emergency and maintenance crews need to be equipped additionally. | 2 | 0 | 0 | 0 | 0 | 0 | 18 | 0
10229 | 070-UA03358104_0052 | 03358104 | natural gas distribution | Production | Devices and tools | Laser-based gas sensor | - | Laser leak indicator ELLI | 0 | Technical data Methane gas (CH4) LCD display 2.8-inch color LCD display (touch screen) Response time Within 0.2 sec. Measurement method Diode-based laser absorption spectrometer, adjustable (TDLAS) Operating time ≤ 8 hours on charge (6 hours) Power Lithium-ion battery Beam size 25 ~ 30 cm at a distance of 30 m > 30 m depending on the reflection object Weight – 1.6 kg Dimensions 237 x 167 x 74 mm Measurement range 0 ~ 50,000 parts per million Sensitivity of 10 parts per million at a distance of 0 ~ 10 m 20 parts per million at a distance of 10 ~ 30 m Operating temperature -17 to 50℃ Humidity 5 to 90% RH without freezing Protection type IP54 USB connection, headphones, DC connector Accessories Headphones, belt, bag, charger Accessories Setting device | 0 | 0 | pcs. | 9 | 9 | 0 | 0 | 0 | 0 | Emergency stock | High | 2022-04-01 | https://www.directindustry.com.ru/prod/esders/product-90237-2033777.html | For repair works | 0 | For repair work and to search for gas leaks in hard to reach places. Emergency crews are not provided with these devices. | 2 | 0 | 0 | 0 | 0 | 0 | 9 | 0
10230 | 070-UA03358104_0053 | 03358104 | natural gas distribution | Production | Devices and tools | Climate control equipment | - | Heat gun 5 kW | 0 | * Service area, sq. m - 50; * Power, W - 5,000; * Installation - Floor; * Type of coolant - electric; * Type of heating element - ceramic; * Purpose - Industrial; * Control - mechanical; * Type of heating - Fan; * Number of heating modes - 2; * Warranty - 36 months official warranty from the manufacturer * Protection functions - Protection against overheating * Features - Handle to move * Voltage, V - 220 * Voltage, V - 220 | 0 | 0 | pcs. | 9 | 9 | 0 | 0 | 0 | 0 | Emergency stock | High | 2022-04-01 | https://epicentrk.ua/shop/mplc-teplova-garmata-termiya-at-yevo-4-5-0-4-230-400-v-tp-do-ukhl-3-1-bez-shnura-24843-1ec6e193-ad0c-6b86-a891-9753921c2322.html | For repair works | 0 | Heating of the place of emergency work. | 2 | 0 | 0 | 0 | 0 | 0 | 9 | 0
10231 | 070-UA03358104_0054 | 03358104 | natural gas distribution | Production | Devices and tools | Drilling rigs | - | Diamond drilling machine in a set 50-25- mm | 0 | * Power 2,300 W * Number of speeds - 2 * Mains voltage, V - 220 - 240 * Features - Adjustable speed * Maximum drilling diameter - 250 mm Warranty - 24 months | 0 | 0 | pcs. | 2 | 2 | 0 | 0 | 0 | 0 | Emergency stock | High | 2022-04-01 | https://www.hilti.ua/ru/c/CLS_POWER_TOOLS_7124/CLS_DIAMOND_CORING_MACHINE_SUB_7124/CLS_DIAMOND_CORING_MACHINE_7124/r4247050 | For repair works | 0 | For repair works There is currently no equipment. | 2 | 0 | 0 | 0 | 0 | 0 | 2 | 0
10232 | 070-UA03358104_0055 | 03358104 | natural gas distribution | Production | Devices and tools | Pressure repair equipment | - | Ravetti MINISTOP SYSTEM (Italy) | 0 | For works (flow stop) on pipelines with a diameter Du 20 mm to Du 50 mm (3/4 - 2 inches) and operating pressure of up to 12 bar | 0 | 0 | pcs. | 21 | 21 | 0 | 0 | 0 | 0 | Emergency stock | High | 2022-04-01 | http://validus.com.ua/catalogue_usage/stop-sistemy_mehanicheskie_ot_du_50_-_du_600_do_24/index.htm | For repair works | 0 | For repair work without interrupting gas supply to consumers. There is currently no equipment. | 2 | 0 | 0 | 0 | 0 | 0 | 21 | 0
10233 | 071-UA03365222_0015 | 03365222 | natural gas distribution | Production | Vehicles and machinery | Vehicles | - | Toyota Hilux 4*4 pickup or similar | 0 | 2.4 D-4D 150 hp 6-Mech 4x4 Business Engine Engine code: 2GD-FTV Type: diesel, turbo L4/16-valve DOHC Fuel type: diesel with a cetane level of around 48 or higher Engine displacement, cc: 2393 Cylinder Bore x Piston Stroke (mm): 92.0 x 90.0 Compression ratio: 15.6 : 1 Power (kW (hp) at rpm): 110 (150) / 3,400 Torque (Nm at rpm): 400 / 1,600-2,000 Emission standard: EURO 6 Transmission Type: 6 gears, manual Drive wheel: all-wheel drive with reduction gears at the front and reducer Dynamic index Maximum speed (km/h): 170 Acceleration 0-100 km/h (sec): 13.3 Fuel type: diesel with a cetane level of around 48 or higher | 0 | 0 | pcs. | 10 | 10 | 0 | 0 | 0 | 0 | Emergency stock | Low | 2022-05-01 | https://www.toyota.ua/new-cars/hilux/features-and-specs | For repair works | 0 | Company's emergency service has 21 crews, the number of cars is 21, of which 10 are subject to retirement. | 1 | 0 | 0 | 0 | 0 | 0 | 10 | 0
10234 | 071-UA03365222_0016 | 03365222 | natural gas distribution | Production | Vehicles and machinery | Vehicles | - | Volkswagen T6.1 Kasten PRO L1H1 EU6 4MOTION or similar | 0 | ENGINE Volume: 2.0 l (1,968 cm3) Max. power: 110 hp at 4,000 rpm Torque 110 hp at 4,000 rpm Number of cylinders: 4 Engine type: Diesel Engine aspiration: Turbocharger Performance characteristics Max. speed: 164 km/h Acceleration: 14.3 s to 100 km/h Combined fuel consumption 7.1 l/100 km Fuel tank: 70 l Fuel: Diesel Emission standard: Euro 6 Transmission Name: 5-MKP Type: manual Drive: Front Number of gears: 5 BREAK Front: Ventilated discs Rear: Disc WHEELS Disks: Steel Disc size: 16" | 0 | 0 | pcs. | 13 | 13 | 0 | 0 | 0 | 0 | Emergency stock | Low | 2022-05-01 | https://www.vw-commercial.com.ua/transporter-6-1-kasten | For repair works | 0 | Service of operation - 45 crews, number of cars - 37 units, of which 12 units are subject to retirement, 11 units require cap. repair. | 1 | 0 | 0 | 0 | 0 | 0 | 13 | 0
10235 | 071-UA03365222_0017 | 03365222 | natural gas distribution | Production | Devices and tools | Welding machines | - | Engine driven welding equipment DGW310MC/RS — single-operator | 0 | Rated welding current 260/280 А, DC Rated welding voltage 30.4/31.2 V Operating cycle 100% Current regulation range 35-280/45-310 Ø of a welding electrode of 2.6 - 6.0 mm Frequency 50/60 Hz | 0 | 0 | pcs. | 6 | 6 | 0 | 0 | 0 | 0 | Development | Low | 2022-05-01 | https://www.shindaiwa.net/uk/svarochnyy-agregat-dgw310mc.html | For repair of steel gas pipelines | 0 | For repair of steel gas pipelines Due to the connection of facilities where refugees are accommodated, the scope of work has increased. Available equipment is outdated and needs to be replaced. | 1 | 0 | 0 | 0 | 0 | 0 | 6 | 0
10236 | 071-UA03365222_0018 | 03365222 | natural gas distribution | Production | Devices and tools | Welding machines | - | Welding machines for electrofusion welding of polyethylene Kamitech-like pipes included | Welding machine, Mounting clamp for couplings; Clamp ZT25/90 for pipe diameters of 25, 32, 40, 63, 75, 90 mm; Clamp ZT 110/200 for pipe diameters of 110, 125, 140,1 60, 180, 200 mm; Interchangeable tips 3.9, 4.7 mm Thermal printer; Centronics–USB or RS232–USB adapter; Bar code reader; PC app for data archiving. | Range of welding diameters* [mm] up to 250 mm Barcode scanner Supply voltage [V] 230 Operating temperature range [°C] -10 +40 (at relative humidity <75%) Output power [V] 2,500 Required power of the unit [W] 3,000 Housing density class IP 54 Max. operating current [A] <63 Operating voltage range [V] 6-48 (with 0.5 V adjustment) Working time range [s] 0-4999 (with 1s adjustment) Printer's internal memory: 200 seams Print and copy of seam settings USB/RS-232 Backlit LCD display Wire length [m] 3 Interchangeable tips [mm] Ø3.9; Ø4.7 | 0 | 0 | pcs. | 3 | 3 | 0 | 0 | 0 | 0 | Development | Low | 2022-05-01 | https://www.shindaiwa.net/ru/svarochnyy-agregat-dgw310mc.html | For repair of gas pipelines made of polyethylene pipes | 0 | For repair of gas pipelines made of polyethylene pipes. Due to the connection of facilities where refugees are accommodated, the scope of work has increased. Available equipment is outdated and needs to be replaced. | 1 | 0 | 0 | 0 | 0 | 0 | 3 | 0
10237 | 071-UA03365222_0019 | 03365222 | natural gas distribution | Production | Devices and tools | Welding machines | - | Welding machines for butt welding of polyethylene Kamitec-like pipes | Hydraulic power unit, manual or automatic heating plate, planer, fixing guide blocks, stand for heating plate and planer, set of reduction inserts, mounting brackets, thermal printer, seam archivation kit | Welding machine parameters Supply voltage [V] 230 Operating temperature range [°C] -10 +40 (at relative humidity <75%) Storage temperature range [°C] -20 +50 SDR 9; 11; 13.6; 17; 17.6; 21; 26; 27.6; 33; 41 Manual power supply settings Parameters/Machine type KmT400 Dimensions [mm] 300x520x505 Pressure regulation: proportional valve Pressure control range [bar] 0-90 Operational position: vertical System power [V] 5100 Automatic power supply parameters Parameters/Machine type KmT400 Dimensions [mm] 680x320x360 Pressure control: proportional valve Pressure adjustment range [bar] 0-90 System power [V] 6700 Memory: 100 seams Printer Maintenance: serial data communication Planer options Parameters/Machine type KmT400 Revolutions [rpm] 20 Dimensions (width, height, depth) [mm] 600x800x150 Weight, kg: 51 Heating plate parameters Parameters/Machine type KmT400 Temperature setting range [°C] 180-240 Dimensions (width, height, depth) [mm] 600x680x75 Weight, kg: 16 | 0 | 0 | pcs. | 3 | 3 | 0 | 0 | 0 | 0 | Development | Low | 2022-05-01 | https://kamitech.in.ua/prays_list_kamitech/kmt_2k5_s_elektromuftovaya_svarka_trub_do_250_mm_skaner/#wbs1 | For repair of gas pipelines made of polyethylene pipes | 0 | For repair of gas pipelines made of polyethylene pipes. Due to the connection of facilities where refugees are accommodated, the scope of work has increased. Available equipment is outdated and needs to be replaced. | 1 | 0 | 0 | 0 | 0 | 0 | 3 | 0
10238 | 071-UA03365222_0020 | 03365222 | natural gas distribution | Production | Devices and tools | Welding machines | - | Inverter welding machines 200A | 0 | Rated voltage of the electricity line, 220/230 V Rated current consumed from the network, 25 A Rated welding current, 200 A Maximum operating current, 240 A Load duration (LD): 40% Change limitations in power supply network, 160-260 V Regulation limitations of welding current, 25-200 A Artificial electrode diameter, mm 1.6-5 Case | 0 | 0 | pcs. | 13 | 13 | 0 | 0 | 0 | 0 | Development | Low | 2022-05-01 | https://paton.ua/svarochnoe-oborudovanie/svarochnye-invertory-mma/zvaryuvalniy-aparat-paton-eco-250-s/ | For repair of steel gas pipelines | 0 | For repair of steel gas pipelines Due to the connection of facilities where refugees are accommodated, the scope of work has increased. Available equipment is outdated and needs to be replaced. | 1 | 0 | 0 | 0 | 0 | 0 | 13 | 0
10239 | 071-UA03365222_0021 | 03365222 | natural gas distribution | Production | Devices and tools | Welding machines | - | Inverter welding machines 400A | 0 | Welding inverter for MMA and TIG welding Maximum operating current: 400 A Operating voltage: 380V (three-phase) Diameter of electrodes: 2.0 - 8.0 mm | 0 | 0 | pcs. | 6 | 6 | 0 | 0 | 0 | 0 | Development | Low | 2022-05-01 | https://paton.ua/svarochnoe-oborudovanie/svarochnye-invertory-mma/zvaryuvalniy-aparat-paton-pro-350-400v/ | For repair of steel gas pipelines | 0 | For repair of steel gas pipelines Due to the connection of facilities where refugees are accommodated, the scope of work has increased. Available equipment is outdated and needs to be replaced. | 1 | 0 | 0 | 0 | 0 | 0 | 6 | 0
10240 | 071-UA03365222_0022 | 03365222 | natural gas distribution | Production | Devices and tools | Pressure repair equipment | - | Pressing clamps for polyethylene pipes, 32-90 mm in diameter | 0 | Manual drive type: working area: diameter: 32-90 mm. | 0 | 0 | pcs. | 25 | 25 | 0 | 0 | 0 | 0 | Development | Low | 2022-05-01 | https://polyplastic.ua/img/pf/support-equipment-25.pdf | For repair of gas pipelines made of polyethylene pipes | 0 | For quick disconnection of polyethylene gas pipelines in case of damage. | 1 | 0 | 0 | 0 | 0 | 0 | 25 | 0
10241 | 071-UA03365222_0023 | 03365222 | natural gas distribution | Production | Devices and tools | Pressure repair equipment | - | Pressing clamps for polyethylene pipes, 90-250 mm in diameter | 0 | Hydraulic drive type: working area: diameter: 90-250 mm. | 0 | 0 | pcs. | 25 | 25 | 0 | 0 | 0 | 0 | Development | Low | 2022-05-01 | https://polyplastic.ua/img/pf/support-equipment-25.pdf | For repair of gas pipelines made of polyethylene pipes | 0 | For quick disconnection of polyethylene gas pipelines in case of damage. | 1 | 0 | 0 | 0 | 0 | 0 | 25 | 0
10242 | 071-UA03365222_0024 | 03365222 | natural gas distribution | Production | Devices and tools | Angle grinder | - | Angle grinder 1.5 kW | 0 | Maximum disk diameter: 180 mm Power supply 220V Power 1,300 W or 1,500 W. | 0 | 0 | pcs. | 31 | 31 | 0 | 0 | 0 | 0 | Development | Low | 2022-05-01 | https://epicentrk.ua/ua/shop/bolgarka-uglovaya-shlifmashina-dewalt-dwe4557.html | For repair works | 0 | For repair works Due to the connection of facilities where refugees are accommodated, the scope of work has increased. Available equipment is outdated and needs to be replaced. | 1 | 0 | 0 | 0 | 0 | 0 | 31 | 0
10243 | 071-UA03365222_0025 | 03365222 | natural gas distribution | Production | Devices and tools | Angle grinder | - | Angle grinder 2.5 kW | 0 | Power 2,200 W Disc diameter: 230 mm Maximum speed (idle run): 6,600 rpm | 0 | 0 | pcs. | 19 | 19 | 0 | 0 | 0 | 0 | Development | Low | 2022-05-01 | https://epicentrk.ua/ua/shop/uglovaya-shlifmashina-dewalt-dwe4579.html | For repair works | 0 | For repair works Due to the connection of facilities where refugees are accommodated, the scope of work has increased. Available equipment is outdated and needs to be replaced. | 1 | 0 | 0 | 0 | 0 | 0 | 19 | 0
10244 | 071-UA03365222_0026 | 03365222 | natural gas distribution | Production | Devices and tools | Rotary hammers | - | Rotary hammers 2.2 kW | 0 | Power 1,500 W Drilling diameter (steel/concrete/wood) 52 mm Drilling crown 160 mm Idle frequency 130 - 260 rpm Number of strokes per minute 1,075 - 2,150 Impact energy 19.7 J Vibration 19.5 m/s² (drilling) 13.5 m/s² (run) Dimensions 599 x 130 x 287 mm dustproof cartridge adapted for SDS-MAX | 0 | 0 | pcs. | 13 | 13 | 0 | 0 | 0 | 0 | Development | Low | 2022-05-01 | https://maklta.com.ua/makita-hr-5201-c | For repair works | 0 | For repair works Due to the connection of facilities where refugees are accommodated, the scope of work has increased. Available equipment is outdated and needs to be replaced. | 1 | 0 | 0 | 0 | 0 | 0 | 13 | 0
10245 | 071-UA03365222_0027 | 03365222 | natural gas distribution | Production | Devices and tools | Hydraulic stations | - | Hydraulic power unit GPV13 (Stanley), completed with RVT Ø1\2’’ L=10m | 0 | Honda\Subaru engine Power, 13 hp Oil flow, 30 l/min Working pressure, 140-155 bar Rotary starter Average fuel consumption, 3.5 l/g Case: steel Dimensions (LxWxH), 750x510x600 mm Weight, 75 kg | 0 | 0 | pcs. | 3 | 3 | 0 | 0 | 0 | 0 | Development | Low | 2022-05-01 | https://instrumentu.com.ua/gidravlicheckaya-ctanciya-gpv13-stanley.html | For repair works | 0 | For emergency and repair work in the absence of electricity and in a gaseous environment. There is currently no equipment. Due to the connection of facilities where refugees are accommodated, the scope of work has increased. | 1 | 0 | 0 | 0 | 0 | 0 | 3 | 0
10246 | 071-UA03365222_0028 | 03365222 | natural gas distribution | Production | Devices and tools | Air hammers | - | Heavy-duty jack hammer, BRV20 Stanley in a set | 0 | Handle type T-shaped, anti-vibration Oil flow, 30 l/min Operating pressure, 105-140 bar Impact frequency, 1,800 per 1 min Sound power level LWA, 105 dB Dimensions (LxWxH), 670x420 mm Weight, 21 kg | 0 | 0 | pcs. | 3 | 3 | 0 | 0 | 0 | 0 | Development | Low | 2022-05-01 | https://manualzz.com/doc/6552834/brv20-user-manual-1-2014-v1 | For repair works | 0 | For emergency and repair work in the absence of electricity and in a gaseous environment. There is currently no equipment. Due to the connection of facilities where refugees are accommodated, the scope of work has increased. | 1 | 0 | 0 | 0 | 0 | 0 | 3 | 0
10247 | 071-UA03365222_0029 | 03365222 | natural gas distribution | Production | Devices and tools | Air hammers | - | Light-duty jack hammer, CHV08 Stanley in a set | 0 | Handle type D-shaped Oil flow, 30 l/min Operating pressure, 40-140 bar Impact frequency, 1,300-1,500 per 1 min Sound power level LWA, 105 dB Dimensions (LxWxH), 500х150 mm Weight, 8 kg | 0 | 0 | pcs. | 3 | 3 | 0 | 0 | 0 | 0 | Development | Low | 2022-05-01 | https://accura.ie/products/hydraulic-chipping-hammer-stanley-infrastructure-ce-products-8kg | For repair works | 0 | For emergency and repair work in the absence of electricity and in a gaseous environment. There is currently no equipment. Due to the connection of facilities where refugees are accommodated, the scope of work has increased. | 1 | 0 | 0 | 0 | 0 | 0 | 3 | 0
10248 | 071-UA03365222_0030 | 03365222 | natural gas distribution | Production | Devices and tools | Submersible pumps | - | Submersible turbine Stanley TPV16 | 0 | Max. Productivity, 102 m3/h Max. Lifting height, 31 m Case, Polyurethane Operating pressure, 140 bar Oil flow, 26-34 l/min Discharge hose diameter, mm (") 75 (3) Dimensions (LxWxH), 410х350 mm Weight, 14 kg | 0 | 0 | pcs. | 3 | 3 | 0 | 0 | 0 | 0 | Development | Low | 2022-05-01 | https://instrumentu.com.ua/tpv16-stanley-nacoc-dlya-otkachki-ila-i-namiva-pecka-promishlennii-polu-promishlennii.html | For repair works | 0 | For emergency and repair work in the absence of electricity and in a gaseous environment. There is currently no equipment. Due to the connection of facilities where refugees are accommodated, the scope of work has increased. | 1 | 0 | 0 | 0 | 0 | 0 | 3 | 0
10249 | 071-UA03365222_0031 | 03365222 | natural gas distribution | Production | Devices and tools | Rotary saws | - | Rotary saw COV10 Stanley, with disc for concrete | 0 | Oil flow, 30 l/min Operating pressure, 140 bar Blade size, 355 mm Dimensions (LxWxH), 530x280 mm Weight, 9 kg Rotation counterclockwise - Yes Axis brake - Yes Installation on the cart - Yes | 0 | 0 | pcs. | 3 | 3 | 0 | 0 | 0 | 0 | Development | Low | 2022-05-01 | https://www.manualslib.com/manual/1092314/Stanley-Co25.html#manual | For repair works | 0 | For emergency and repair work in the absence of electricity and in a gaseous environment. There is currently no equipment. Due to the connection of facilities where refugees are accommodated, the scope of work has increased. | 1 | 0 | 0 | 0 | 0 | 0 | 3 | 0
10250 | 071-UA03365222_0032 | 03365222 | natural gas distribution | Production | Devices and tools | Carts | - | Stanley cart for saws COV10 | 0 | Water tank capacity, 30 l Dimensions (LxWxH), 800х500 mm Weight, 70 kg | 0 | 0 | pcs. | 3 | 3 | 0 | 0 | 0 | 0 | Development | Low | 2022-05-01 | https://www.validus.pro/products/vizku-dlya-duskovuh-pul | For repair works | 0 | For emergency and repair work in the absence of electricity and in a gaseous environment. There is currently no equipment. Due to the connection of facilities where refugees are accommodated, the scope of work has increased. | 1 | 0 | 0 | 0 | 0 | 0 | 3 | 0
10251 | 071-UA03365222_0033 | 03365222 | natural gas distribution | Production | Devices and tools | Industrial fans | - | VFV8 Stanley fan, completed with 20 m air tube | 0 | Maximum productivity, 2б100 m3/g Oil flow, 20-40 l/min Operating pressure, 140 bar Dimensions (LxWxH), 600-500-700 mm Weight, 21 kg | 0 | 0 | pcs. | 3 | 3 | 0 | 0 | 0 | 0 | Development | Low | 2022-05-01 | http://www.validus.com.ua/catalogue_usage/gidraulicheskie_ventiljatory/index.htm | For repair works | 0 | For emergency and repair work in the absence of electricity and in a gaseous environment. There is currently no equipment. Due to the connection of facilities where refugees are accommodated, the scope of work has increased. | 1 | 0 | 0 | 0 | 0 | 0 | 3 | 0
10252 | 071-UA03365222_0034 | 03365222 | natural gas distribution | Production | Devices and tools | Impact wrenches | - | Impact wrench IW12 (Stanley) | 0 | Weight, 8 kg Dimensions (LxW), 240х100 mm Flow, 15-45 l/min Operating pressure, 70-140 bar Torque, 340-1632 Nm | 0 | 0 | pcs. | 3 | 3 | 0 | 0 | 0 | 0 | Development | Low | 2022-05-01 | http://www.validus.com.ua/catalogue_usage/gajkoverty/stanley/iw12/index.htm | For repair works | 0 | For emergency and repair work in the absence of electricity and in a gaseous environment. There is currently no equipment. Due to the connection of facilities where refugees are accommodated, the scope of work has increased. | 1 | 0 | 0 | 0 | 0 | 0 | 3 | 0
10253 | 071-UA03365222_0035 | 03365222 | natural gas distribution | Production | Devices and tools | Set of gas tools | - | Set of technological equipment Stop system TM RAVETTI (Italy) for overlapping gas pipelines through pressure fittings, pipeline diameters from Du50 to Du150mm, with a maximum operational pressure of 12 kgf/cm2 and the possibility of laying a bypass line, complete with small-scale mechanization. | 1. Drilling machine (art. 530) is used with Stop system SS1/SS2/SS3 12 bar (required for diameters Du 50-150) - 1 pc. 2. Drilling machine (art. 230) is used with Stop system SS1/SS2/SS3 12 bar (required for diameters Du 50-150) - 1 pc. 3. Internal cap holder art. 173 for art. 530 (is a must for diameters Du 50-150) 12 bars - 1 pc. 4. Stop system - 3 model SS1 12 bar (Du 50-90mm - internal diameter of a pipe) - 2 pcs. 5. Viewing device for Stop system SS1 12 bar - 1 pc. 6. Stop system - 3 models SS2 12 Atm. (Du 100-125mm - inner diameter of the pipe) 12 bar - 2 pcs. 7. Stop head DN 3 1/2" - 2 pcs. 8. Viewing device for Stop system SS2 12 bar - 1 pc. 9. Stop system - 3 model SS3 12 bar (Du 150mm - internal diameter of a pipe) - 2 pcs. 10. Viewing device for Stop system SS3 12 bar - 1 pc. 11. Hydraulic дube oil console DOA SUPER ASPID (Italy) is completed with a counter for motor hours, a sleeve of a high pressure and quick release coupling, L = 10,000 refueled (2 pcs) - 1 pc. 12. Hydraulic actuator DOA AN15 (Italy) - 1 pc. 13. Welding generator NEW MAGIC WELD TM MOSA (Italy), set: welding cable M307019190 (10 m + 8 m, 35 mm2); grounding (5 m cable) - 1 pc. | For works (flow stop) on pipelines with a diameter Du 50 mm to Du 150 mm (2 - 6 inches) and operating pressure of up to 12 bar | 0 | 0 | pcs. | 3 | 3 | 0 | 0 | 0 | 0 | Development | Low | 2022-05-01 | http://ravetti.com.ua/oborudovanie/stop-sistemi/stop-sistema-stal-ot-2-do-20.html#content | For repair works | 0 | For repair work without interrupting gas supply to consumers. There is currently no equipment. | 1 | 0 | 0 | 0 | 0 | 0 | 3 | 0
10254 | 071-UA03365222_0036 | 03365222 | natural gas distribution | Production | Devices and tools | Lighting devices | - | Portable lighting kit | Portable lighting kit "VEZHA" type EL (5) 600S - 1 pc. Gasoline generator Konner & Sohnen KS 3000 - 1 pc. Cover for the kit - 1 pc. Spare lamp - 1 pc. Guy wire - at least 3 pcs. Metal peg - square, 10x10 mm, 350 mm length - 3 pcs. Spare air filter - 1 pc. | Power supply - 220V, frequency 50Hz from the petrol generator with maximum/operating capacity of 3.0/2.5 kW. Light source - high-pressure gas discharge lamp DNAT with a capacity of 600W., E40 cartridge. Luminous flux - 96,000 lm. Fan — power of 1200 W, in the blowing mode - 600 W. Cylinder inflation time - up to 60 sec., Time of full lamp incandescence - up to 5 minutes. Wind resistance (with guy-wires) - up to 20 m/sec. Climatic category — U. Protection degree - IP 65/44. Class of protection of isolation from electric shock - ІІ. Power unit is located in a cylindrical plastic housing, which is made of dielectric material. The fabric cylinder is made of special air-waterproof, durable inseparable material, the height of the cylinder is 5 meters. Service life — at least 5 years. Guaranteed shelf life - 6 months. Warranty operating life - 12 months. Dimensions of the fully assembled kit with the generator - 600x450x600 (h) mm. Total weight with the generator - up to 65 kg. | 0 | 0 | pcs. | 13 | 13 | 0 | 0 | 0 | 0 | Development | Low | 2022-05-01 | https://esg.kiev.ua/mobilnaya-osvetitelnaya-ustanovka-vezha-el-5-600s-na-odnoy-rame-s-generatorom.html | To illuminate places of repair work | 0 | To illuminate places of repair work There is currently no equipment. | 1 | 0 | 0 | 0 | 0 | 0 | 13 | 0
10255 | 071-UA03365222_0037 | 03365222 | natural gas distribution | Production | Protective equipment and devices | Ladders | 6.0 m | Three-part folding ladder | 0 | Working height 6.05 m Number of rungs 24 Maximum load 150 kg Material aluminum Width: 480 mm Weight – 14.4 kg | 0 | 0 | pcs. | 38 | 38 | 0 | 0 | 0 | 0 | Development | Low | 2022-05-01 | https://prom.ua/ua/p1357375640-lestnitsa-universalnaya-budfix.html | For repair works | 0 | For repair works Emergency and maintenance crews need to be equipped additionally. | 1 | 0 | 0 | 0 | 0 | 0 | 38 | 0
10256 | 071-UA03365222_0038 | 03365222 | natural gas distribution | Production | Devices and tools | Toolkit set | - | Set of combination wrenches (combination spanner) 6-32 mm | 0 | Set of wrenches: 20 pcs Set of wrenches: combination wrenches Wrench type: combination spanner Size in mm 6,7,8,9,10,11,12,13,14,15,16,17,18,19,21,22,24,27,30,32 | 0 | 0 | pcs. | 38 | 38 | 0 | 0 | 0 | 0 | Development | Low | 2022-05-01 | https://prom.ua/ua/p694725905-nabor-klyuchej-toptul.html | For repair works | 0 | For repair works Emergency and maintenance crews need to be equipped additionally. | 1 | 0 | 0 | 0 | 0 | 0 | 38 | 0
10257 | 071-UA03365222_0039 | 03365222 | natural gas distribution | Production | Devices and tools | Toolkit set | - | Set of hexagonal heads, 6-36 mm | 0 | Hexagonal end heads 1/2": 6; 8; 10; 11; 12; 13; 14; 15; 16; 18; 19; 20; 21; 22; 23; 24; 27; 30; 32 мм; handle with ratchet mechanism 1/2"; extenders 1/2": 75, 125, 250 mm; cardan joint 1/2"; plastic suitcase | 0 | 0 | pcs. | 38 | 38 | 0 | 0 | 0 | 0 | Development | Low | 2022-05-01 | https://prom.ua/ua/p202331880-nabor-instrumenta-golovok.html | For repair works | 0 | For repair works Emergency and maintenance crews need to be equipped additionally. | 1 | 0 | 0 | 0 | 0 | 0 | 38 | 0
10258 | 071-UA03365222_0040 | 03365222 | natural gas distribution | Production | Devices and tools | Jacks | - | Rail jacks | 0 | load capacity 5 t | 0 | 0 | pcs. | 5 | 5 | 0 | 0 | 0 | 0 | Development | Low | 2022-05-01 | https://globalprom.kiev.ua/ua/p242133703-domkrat-reechnyj-stalnoj.html | For repair works | 0 | For repair works Emergency and maintenance crews need to be equipped additionally. | 1 | 0 | 0 | 0 | 0 | 0 | 5 | 0
10259 | 071-UA03365222_0041 | 03365222 | natural gas distribution | Production | Devices and tools | Jacks | - | Hydraulic jacks t. | 0 | load capacity 5 t | 0 | 0 | pcs. | 5 | 5 | 0 | 0 | 0 | 0 | Development | Low | 2022-05-01 | https://prom.ua/ua/p1136605846-domkrat-gidravlicheskij-yato.html | For repair works | 0 | For repair works Emergency and maintenance crews need to be equipped additionally. | 1 | 0 | 0 | 0 | 0 | 0 | 5 | 0
10260 | 071-UA03365222_0042 | 03365222 | natural gas distribution | Production | Devices and tools | Compressors | - | Compressor up to 10 Atm | 0 | Power type - Mains Power 1,500 W Pressure - 10 bar Productivity - 220 l/min Shape - Horizontal Tank volume - 50 l Compressor type - Piston Transport wheels | 0 | 0 | pcs. | 3 | 3 | 0 | 0 | 0 | 0 | Development | Low | 2022-05-01 | https://storgom.ua/ua/product/kompressor-matari-m250b18-1.html | For repair works | 0 | For repair works Emergency and maintenance crews need to be equipped additionally. | 1 | 0 | 0 | 0 | 0 | 0 | 3 | 0
10261 | 071-UA03365222_0043 | 03365222 | natural gas distribution | Production | Devices and tools | Centralizers for gas | - | Centralizers for steel pipes, 325 mm to 720 in diameter | 0 | Stabilizer with two chains for pipes; Range – 325 – 720 mm. | 0 | 0 | pcs. | 13 | 13 | 0 | 0 | 0 | 0 | Development | Low | 2022-05-01 | https://prom.ua/ua/p793806740-tsentrator-dvumya-tsepyami.html | For repair works | 0 | For repair works Maintenance crews need to be equipped additionally. | 1 | 0 | 0 | 0 | 0 | 0 | 13 | 0
10262 | 071-UA03365222_0044 | 03365222 | natural gas distribution | Production | Dispatch and technology management tools | Radio communication equipment | Portable radios | Motorola radios (walkie-talkie type) | 0 | Range not less than 10 km Number of channels - 128 Frequency range - 446 MHz (PMR) Power 0.5 W Weight - 262 g Dimensions 57 x 116 x 38 mm Set - radio, charger, Li-Ion 2100 mA/h battery, belt clip | 0 | 0 | pcs. | 50 | 50 | 0 | 0 | 0 | 0 | Development | Low | 2022-05-01 | http://sparing-vist.ua/product/mototrbo-dp-2600e-czyfrova-portatyvna-radiostancziya | For communication of repair and emergency crews | 0 | For communication of repair and emergency crews. There is currently no equipment. | 1 | 0 | 0 | 0 | 0 | 0 | 50 | 0
10263 | 071-UA03365222_0045 | 03365222 | natural gas distribution | Humanitarian | Civil defense means | Personal protective equipment | Gas masks | Gas masks with hoses (hose 10 m) | 0 | Complete set: * hose 10m - 1pc. * Rubber corrugated tube - 2 pcs. * Belt - 1 pc. * Shoulder strap - 1pc. * Signal cord 10m - 1pc. * Dust filter - 1pc. * ShMP mask - 2 pcs. | 0 | 0 | pcs. | 50 | 50 | 0 | 0 | 0 | 0 | Development | Low | 2022-05-01 | https://3003.ua/protivogaz-psh-1s-shlang-10-m.html?language=ua | For individual protection of employees involved in the localization and elimination of the consequences of emergencies | 0 | For individual protection of employees involved in the localization and elimination of the consequences of emergencies | 1 | 0 | 0 | 0 | 0 | 0 | 50 | 0
10264 | 071-UA03365222_0046 | 03365222 | natural gas distribution | Production | Gas equipment | Personal protective equipment | Flashlights | Explosion-proof lanterns | 0 | * Power supply - battery; * Charging method - 12 V/220 V; * Protection degree - IP66; * Housing - polymer; * Zone of use - ZONE 2; * Battery type - built-in battery; * Type - manual. | 0 | 0 | pcs. | 75 | 75 | 0 | 0 | 0 | 0 | Development | Low | 2022-05-01 | https://070.com.ua/ua/product/fonar-vzryvozashishennyj-nitecore-ef1-sree-xm-l2-u3-830-ljumen-6-1164/ | For repair works | 0 | For repair works Emergency and maintenance crews need to be equipped additionally. | 1 | 0 | 0 | 0 | 0 | 0 | 75 | 0
10265 | 071-UA03365222_0047 | 03365222 | natural gas distribution | Production | Protective equipment and devices | Body belt | - | Safety belts | 0 | * Safety belt combined with shoulder and leg straps; * Material: polyamide, polyester, steel with a protective coating; * Standard: DSTU EN 361-2017; DSTU EN 358-2017; DSTU EN 813:2017; * Static breaking load - at least 15 kN; * Dimensions (waist circumference) - S (640mm - 1000mm); M (850mm - 1300mm); L (1100mm - 1500mm); | 0 | 0 | pcs. | 50 | 50 | 0 | 0 | 0 | 0 | Development | Low | 2022-05-01 | https://prom.ua/ua/p1054732951-poyas-strahovochnyj-lyamochnyj.html | For repair works | 0 | For repair works Emergency and maintenance crews need to be equipped additionally. | 1 | 0 | 0 | 0 | 0 | 0 | 50 | 0
10266 | 071-UA03365222_0048 | 03365222 | natural gas distribution | Production | Protective equipment and devices | Body belt | - | Rescue line | 0 | * Breaking load - 15 kN * Material - Polyamide. * Type - Fall protection system * Length - 12 m | 0 | 0 | pcs. | 50 | 50 | 0 | 0 | 0 | 0 | Development | Low | 2022-05-01 | https://spetszahist.com/catalog/zasobi-individualnogo-zakhistu-ziz/zasobi-zakhistu-vid-padinnya-z-visoti/stropi-8 | For repair works | 0 | For repair works Emergency and maintenance crews need to be equipped additionally. | 1 | 0 | 0 | 0 | 0 | 0 | 50 | 0
10267 | 071-UA03365222_0049 | 03365222 | natural gas distribution | Production | Devices and tools | Gas detector | - | Gas detector VibraGas or similar | 0 | Dimensions: 149-165 x 58 x 34 mm (without "swan neck") + Swan neck 162 mm Weight: approx. 400 g Display: backlit LCD graphic display with 128 x 64 pixels + characters Power supply: 4 primary alkaline / manganese cells in the battery holder type Duracell Industrial ID1500, rated voltage: 6 V or 4 secondary NiMH cells in the battery holder, rated voltage: 4.8 V, rated power: 2,700 mAh Charging time: approx. 6 hours for full charge Voltage charging: 11 ... 14 volts DC Charging current: max. 500mA (fuse) Operating time: > 15 hours (without backlight), warning message if recharging is required, automatic shutdown when the voltage is too low Ambient temperature: during operation: from -20 °C to + 50 °C Display: - visual: digital concentration readings, (ppm, vol .-%,% LEL, hPa/mbar) acoustic: a concentration-dependent sound signal - sensitive to vibration depending on the concentration Operation: Semiconductor sensor (SC) Measurement accuracy: 0 - 1,000 ppm ± 20% of the final value 1,000 - 10,000 ppm ± 20% of the final value Response time: t 90 ≤ 10 sec. | 0 | 0 | pcs. | 25 | 25 | 0 | 0 | 0 | 0 | Development | Low | 2022-05-01 | https://www.directindustry.com.ru/prod/esders/product-90237-2033815.html | For repair works | 0 | For repair works Emergency and maintenance crews need to be equipped additionally. | 1 | 0 | 0 | 0 | 0 | 0 | 25 | 0
10268 | 071-UA03365222_0050 | 03365222 | natural gas distribution | Production | Devices and tools | Gas analyzer | - | Gas analyzer GOLIATH or similar | 0 | Display LCD graphic display 128 x 64 pixels, backlight Power supply NiMH rechargeable battery Operating temperature from -10 °C to +40 °C Operating time Depending on application and lighting Charging The charger is powered by 12 V DC or 230 V AC, Charging time approx. 3 hours USB port (specified 500 mA), Charging time approx. 8 hours Data storage 4 MB flash memory for more than 1 million reading values Protection type IP54 Dimensions 200 х 100 х 87 mm Weight approx. 1.250 g. Explosion protection ATEX BVS 09 ATEX E 079 X – Ex II 2G Ex ib d IIB T3/T4 Gb | 0 | 0 | pcs. | 63 | 63 | 0 | 0 | 0 | 0 | Development | Low | 2022-05-01 | https://www.directindustry.com.ru/prod/esders/product-90237-2033791.html | For repair works | 0 | For repair works Emergency and maintenance crews need to be equipped additionally. | 1 | 0 | 0 | 0 | 0 | 0 | 63 | 0
10269 | 071-UA03365222_0051 | 03365222 | natural gas distribution | Production | Devices and tools | Metal detector | - | Metal detector | 0 | * Discriminator - Yes * Soil balancing - manual * Max. detection depth, m - above 1.5 Warranty - 24 months | 0 | 0 | pcs. | 6 | 6 | 0 | 0 | 0 | 0 | Development | Low | 2022-05-01 | http://xp-deus.profiskatel.com/%D0%BA%D1%83%D0%BF%D0%B8%D1%82%D1%8C/%D0%BC%D0%B5%D1%82%D0%B0%D0%BB%D0%BB%D0%BE%D0%B8%D1%81%D0%BA%D0%B0%D1%82%D0%B5%D0%BB%D1%8C-xp-deus-ii-28-fmf-rc-ws6/ | For repair works | 0 | For repair works There is currently no equipment. | 1 | 0 | 0 | 0 | 0 | 0 | 6 | 0
10270 | 071-UA03365222_0052 | 03365222 | natural gas distribution | Production | Devices and tools | Pipeline finder | - | Pipeline finder SPRUT-17 | 0 | Monoblock - an electronic unit connected to magnetic and electropotential antennas into a single structure. Dust- and drip-proof Interference immunity Retains its technical and operational characteristics when operating in the area of high-voltage transmission lines. Indication Analog graphic scale and sound signal separately for magnetic and electric antennas. Numerous values for the system of "magnetic" antennas. Measurement (estimation of the depth and relative values of the magnitude of current "pulsations") Direct measurement: numerical values of the depth of communications and the relative magnitude of the variable component of the flowing current and "potential". 1. Operating frequency (f oper.), Hz 100, 150, 1020, 5000 2. Bandwidth at the level 0.7 of f oper. ± 5% 3. Signal attenuation with a frequency of 50 Hz at f oper., dB: 100, 150 Hz at least 110 at f oper., dB: 1,020, 5,000 Hz at least 185 4. Sensitivity given to the input of the receiver relative to the signal / noise 6dB, μV at least 2 5. Sensitivity to magnetic field, mA/m at least 0.2 6. Deviation of the determined value of the depth of communication (to the axis of the route), at a current in the place of destination at least 200 mA, for a depth of 0.1 ... 10 m, at f - 1,020 Hz, not greater than ±2% 7. Number of readings recorded 3,000 8. Current consumption (average), 120 mA 9. Continuous operation time, hours, at least 10 | 0 | 0 | pcs. | 13 | 13 | 0 | 0 | 0 | 0 | Development | Low | 2022-05-01 | http://krom.ua/ru/production/trassoiskatel | For repair works | 0 | For repair work, to search and clarify the location of gas pipelines. Emergency and maintenance crews need to be equipped additionally. | 1 | 0 | 0 | 0 | 0 | 0 | 13 | 0
10271 | 071-UA03365222_0053 | 03365222 | natural gas distribution | Production | Devices and tools | Laser-based gas sensor | - | Laser leak indicator ELLI | 0 | Technical data Methane gas (CH4) LCD display 2.8-inch color LCD display (touch screen) Response time Within 0.2 sec. Measurement method Diode-based laser absorption spectrometer, adjustable (TDLAS) Operating time ≤ 8 hours on charge (6 hours) Power Lithium-ion battery Beam size 25 ~ 30 cm at a distance of 30 m > 30 m depending on the reflection object Weight – 1.6 kg Dimensions 237 x 167 x 74 mm Measurement range 0 ~ 50,000 parts per million Sensitivity of 10 parts per million at a distance of 0 ~ 10 m 20 parts per million at a distance of 10 ~ 30 m Operating temperature -17 to 50℃ Humidity 5 to 90% RH without freezing Protection type IP54 USB connection, headphones, DC connector Accessories Headphones, belt, bag, charger Accessories Setting device | 0 | 0 | pcs. | 6 | 6 | 0 | 0 | 0 | 0 | Development | Low | 2022-05-01 | https://www.directindustry.com.ru/prod/esders/product-90237-2033777.html | For repair works | 0 | For repair work and to search for gas leaks in hard to reach places. Emergency crews are not provided with these devices. | 1 | 0 | 0 | 0 | 0 | 0 | 6 | 0
10272 | 071-UA03365222_0054 | 03365222 | natural gas distribution | Production | Devices and tools | Climate control equipment | - | Heat gun 5 kW | 0 | * Service area, sq. m - 50; * Power, W - 5,000; * Installation - Floor; * Type of coolant - electric; * Type of heating element - ceramic; * Purpose - Industrial; * Control - mechanical; * Type of heating - Fan; * Number of heating modes - 2; * Warranty - 36 months official warranty from the manufacturer * Protection functions - Protection against overheating * Features - Handle to move * Voltage, V - 220 * Voltage, V - 220 | 0 | 0 | pcs. | 6 | 6 | 0 | 0 | 0 | 0 | Development | Low | 2022-05-01 | https://epicentrk.ua/shop/mplc-teplova-garmata-termiya-at-yevo-4-5-0-4-230-400-v-tp-do-ukhl-3-1-bez-shnura-24843-1ec6e193-ad0c-6b86-a891-9753921c2322.html | For repair works | 0 | Heating of the place of emergency work. | 1 | 0 | 0 | 0 | 0 | 0 | 6 | 0
10273 | 071-UA03365222_0055 | 03365222 | natural gas distribution | Production | Devices and tools | Drilling rigs | - | Diamond drilling machine in a set 50-25- mm | 0 | * Power 2,300 W * Number of speeds - 2 * Mains voltage, V - 220 - 240 * Features - Adjustable speed * Maximum drilling diameter - 250 mm Warranty - 24 months | 0 | 0 | pcs. | 1 | 1 | 0 | 0 | 0 | 0 | Development | Low | 2022-05-01 | https://www.hilti.ua/ru/c/CLS_POWER_TOOLS_7124/CLS_DIAMOND_CORING_MACHINE_SUB_7124/CLS_DIAMOND_CORING_MACHINE_7124/r4247050 | For repair works | 0 | For repair works There is currently no equipment. | 1 | 0 | 0 | 0 | 0 | 0 | 1 | 0
10274 | 071-UA03365222_0056 | 03365222 | natural gas distribution | Production | Devices and tools | Pressure repair equipment | - | Ravetti MINISTOP SYSTEM (Italy) | 0 | For works (flow stop) on pipelines with a diameter Du 20 mm to Du 50 mm (3/4 - 2 inches) and operating pressure of up to 12 bar | 0 | 0 | pcs. | 15 | 15 | 0 | 0 | 0 | 0 | Development | Low | 2022-05-01 | http://validus.com.ua/catalogue_usage/stop-sistemy_mehanicheskie_ot_du_50_-_du_600_do_24/index.htm | For repair works | 0 | For repair work without interrupting gas supply to consumers. There is currently no equipment. | 1 | 0 | 0 | 0 | 0 | 0 | 15 | 0
10275 | 073-UA39460902_0012 | 39460902 | natural gas distribution | Production | Vehicles and machinery | Vehicles | - | Toyota Hilux 4*4 pickup or similar | 0 | 2.4 D-4D 150 hp 6-Mech 4x4 Business Engine Engine code: 2GD-FTV Type: diesel, turbo L4/16-valve DOHC Fuel type: diesel with a cetane level of around 48 or higher Engine displacement, cc: 2393 Cylinder Bore x Piston Stroke (mm): 92.0 x 90.0 Compression ratio: 15.6 : 1 Power (kW (hp) at rpm): 110 (150) / 3,400 Torque (Nm at rpm): 400 / 1,600-2,000 Emission standard: EURO 6 Transmission Type: 6 gears, manual Drive wheel: all-wheel drive with reduction gears at the front and reducer Dynamic index Maximum speed (km/h): 170 Acceleration 0-100 km/h (sec): 13.3 Fuel type: diesel with a cetane level of around 48 or higher | 0 | 0 | pcs. | 2 | 2 | 0 | 0 | 0 | 0 | Emergency stock | Low | 2022-05-01 | https://www.toyota.ua/new-cars/hilux/features-and-specs | For repair works | 0 | Company's emergency service has 5 crews, the number of cars is 5, of which 2 are subject to retirement. | 1 | 0 | 0 | 0 | 0 | 0 | 2 | 0
10276 | 073-UA39460902_0013 | 39460902 | natural gas distribution | Production | Vehicles and machinery | Vehicles | - | Volkswagen T6.1 Kasten PRO L1H1 EU6 4MOTION or similar | 0 | ENGINE Volume: 2.0 l (1,968 cm3) Max. power: 110 hp at 4,000 rpm Torque 110 hp at 4,000 rpm Number of cylinders: 4 Engine type: Diesel Engine aspiration: Turbocharger Performance characteristics Max. speed: 164 km/h Acceleration: 14.3 s to 100 km/h Combined fuel consumption 7.1 l/100 km Fuel tank: 70 l Fuel: Diesel Emission standard: Euro 6 Transmission Name: 5-MKP Type: manual Drive: Front Number of gears: 5 BREAK Front: Ventilated discs Rear: Disc WHEELS Disks: Steel Disc size: 16" | 0 | 0 | pcs. | 3 | 3 | 0 | 0 | 0 | 0 | Emergency stock | Low | 2022-05-01 | https://www.vw-commercial.com.ua/transporter-6-1-kasten | For repair works | 0 | Operation service - 12 crews, number of cars - 12 units, of which 3 units are subject to retirement. | 1 | 0 | 0 | 0 | 0 | 0 | 3 | 0
10277 | 073-UA39460902_0014 | 39460902 | natural gas distribution | Production | Devices and tools | Welding machines | - | Engine driven welding equipment DGW310MC/RS — single-operator | 0 | Rated welding current 260/280 А, DC Rated welding voltage 30.4/31.2 V Operating cycle 100% Current regulation range 35-280/45-310 Ø of a welding electrode of 2.6 - 6.0 mm Frequency 50/60 Hz | 0 | 0 | pcs. | 1 | 1 | 0 | 0 | 0 | 0 | Development | Low | 2022-05-01 | https://www.shindaiwa.net/uk/svarochnyy-agregat-dgw310mc.html | For repair of steel gas pipelines | 0 | For repair of steel gas pipelines Due to the connection of facilities where refugees are accommodated, the scope of work has increased. Available equipment is outdated and needs to be replaced. | 1 | 0 | 0 | 0 | 0 | 0 | 1 | 0
10278 | 073-UA39460902_0015 | 39460902 | natural gas distribution | Production | Devices and tools | Welding machines | - | Welding machines for electrofusion welding of polyethylene Kamitech-like pipes included | Welding machine, Mounting clamp for couplings; Clamp ZT25/90 for pipe diameters of 25, 32, 40, 63, 75, 90 mm; Clamp ZT 110/200 for pipe diameters of 110, 125, 140,1 60, 180, 200 mm; Interchangeable tips 3.9, 4.7 mm Thermal printer; Centronics–USB or RS232–USB adapter; Bar code reader; PC app for data archiving. | Range of welding diameters* [mm] up to 250 mm Barcode scanner Supply voltage [V] 230 Operating temperature range [°C] -10 +40 (at relative humidity <75%) Output power [V] 2,500 Required power of the unit [W] 3,000 Housing density class IP 54 Max. operating current [A] <63 Operating voltage range [V] 6-48 (with 0.5 V adjustment) Working time range [s] 0-4999 (with 1s adjustment) Printer's internal memory: 200 seams Print and copy of seam settings USB/RS-232 Backlit LCD display Wire length [m] 3 Interchangeable tips [mm] Ø3.9; Ø4.7 | 0 | 0 | pcs. | 1 | 1 | 0 | 0 | 0 | 0 | Development | Low | 2022-05-01 | https://www.shindaiwa.net/ru/svarochnyy-agregat-dgw310mc.html | For repair of gas pipelines made of polyethylene pipes | 0 | For repair of gas pipelines made of polyethylene pipes. Due to the connection of facilities where refugees are accommodated, the scope of work has increased. Available equipment is outdated and needs to be replaced. | 1 | 0 | 0 | 0 | 0 | 0 | 1 | 0
10279 | 073-UA39460902_0016 | 39460902 | natural gas distribution | Production | Devices and tools | Welding machines | - | Welding machines for butt welding of polyethylene Kamitec-like pipes | Hydraulic power unit, manual or automatic heating plate, planer, fixing guide blocks, stand for heating plate and planer, set of reduction inserts, mounting brackets, thermal printer, seam archivation kit | Welding machine parameters Supply voltage [V] 230 Operating temperature range [°C] -10 +40 (at relative humidity <75%) Storage temperature range [°C] -20 +50 SDR 9; 11; 13.6; 17; 17.6; 21; 26; 27.6; 33; 41 Manual power supply settings Parameters/Machine type KmT400 Dimensions [mm] 300x520x505 Pressure regulation: proportional valve Pressure control range [bar] 0-90 Operational position: vertical System power [V] 5100 Automatic power supply parameters Parameters/Machine type KmT400 Dimensions [mm] 680x320x360 Pressure control: proportional valve Pressure adjustment range [bar] 0-90 System power [V] 6700 Memory: 100 seams Printer Maintenance: serial data communication Planer options Parameters/Machine type KmT400 Revolutions [rpm] 20 Dimensions (width, height, depth) [mm] 600x800x150 Weight, kg: 51 Heating plate parameters Parameters/Machine type KmT400 Temperature setting range [°C] 180-240 Dimensions (width, height, depth) [mm] 600x680x75 Weight, kg: 16 | 0 | 0 | pcs. | 1 | 1 | 0 | 0 | 0 | 0 | Development | Low | 2022-05-01 | https://kamitech.in.ua/prays_list_kamitech/kmt_2k5_s_elektromuftovaya_svarka_trub_do_250_mm_skaner/#wbs1 | For repair of gas pipelines made of polyethylene pipes | 0 | For repair of gas pipelines made of polyethylene pipes. Due to the connection of facilities where refugees are accommodated, the scope of work has increased. Available equipment is outdated and needs to be replaced. | 1 | 0 | 0 | 0 | 0 | 0 | 1 | 0
10280 | 073-UA39460902_0017 | 39460902 | natural gas distribution | Production | Devices and tools | Welding machines | - | Inverter welding machines 200A | 0 | Rated voltage of the electricity line, 220/230 V Rated current consumed from the network, 25 A Rated welding current, 200 A Maximum operating current, 240 A Load duration (LD): 40% Change limitations in power supply network, 160-260 V Regulation limitations of welding current, 25-200 A Artificial electrode diameter, mm 1.6-5 Case | 0 | 0 | pcs. | 3 | 3 | 0 | 0 | 0 | 0 | Development | Low | 2022-05-01 | https://paton.ua/svarochnoe-oborudovanie/svarochnye-invertory-mma/zvaryuvalniy-aparat-paton-eco-250-s/ | For repair of steel gas pipelines | 0 | For repair of steel gas pipelines Due to the connection of facilities where refugees are accommodated, the scope of work has increased. Available equipment is outdated and needs to be replaced. | 1 | 0 | 0 | 0 | 0 | 0 | 3 | 0
10281 | 073-UA39460902_0018 | 39460902 | natural gas distribution | Production | Devices and tools | Welding machines | - | Inverter welding machines 400A | 0 | Welding inverter for MMA and TIG welding Maximum operating current: 400 A Operating voltage: 380V (three-phase) Diameter of electrodes: 2.0 - 8.0 mm | 0 | 0 | pcs. | 1 | 1 | 0 | 0 | 0 | 0 | Development | Low | 2022-05-01 | https://paton.ua/svarochnoe-oborudovanie/svarochnye-invertory-mma/zvaryuvalniy-aparat-paton-pro-350-400v/ | For repair of steel gas pipelines | 0 | For repair of steel gas pipelines Due to the connection of facilities where refugees are accommodated, the scope of work has increased. Available equipment is outdated and needs to be replaced. | 1 | 0 | 0 | 0 | 0 | 0 | 1 | 0
10282 | 073-UA39460902_0019 | 39460902 | natural gas distribution | Production | Devices and tools | Pressure repair equipment | - | Pressing clamps for polyethylene pipes, 32-90 mm in diameter | 0 | Manual drive type: working area: diameter: 32-90 mm. | 0 | 0 | pcs. | 5 | 5 | 0 | 0 | 0 | 0 | Development | Low | 2022-05-01 | https://polyplastic.ua/img/pf/support-equipment-25.pdf | For repair of gas pipelines made of polyethylene pipes | 0 | For quick disconnection of polyethylene gas pipelines in case of damage. | 1 | 0 | 0 | 0 | 0 | 0 | 5 | 0
10283 | 073-UA39460902_0020 | 39460902 | natural gas distribution | Production | Devices and tools | Pressure repair equipment | - | Pressing clamps for polyethylene pipes, 90-250 mm in diameter | 0 | Hydraulic drive type: working area: diameter: 90-250 mm. | 0 | 0 | pcs. | 5 | 5 | 0 | 0 | 0 | 0 | Development | Low | 2022-05-01 | https://polyplastic.ua/img/pf/support-equipment-25.pdf | For repair of gas pipelines made of polyethylene pipes | 0 | For quick disconnection of polyethylene gas pipelines in case of damage. | 1 | 0 | 0 | 0 | 0 | 0 | 5 | 0
10284 | 073-UA39460902_0021 | 39460902 | natural gas distribution | Production | Devices and tools | Angle grinder | - | Angle grinder 1.5 kW | 0 | Maximum disk diameter: 180 mm Power supply 220V Power 1,300 W or 1,500 W. | 0 | 0 | pcs. | 6 | 6 | 0 | 0 | 0 | 0 | Development | Low | 2022-05-01 | https://epicentrk.ua/ua/shop/bolgarka-uglovaya-shlifmashina-dewalt-dwe4557.html | For repair works | 0 | For repair works Due to the connection of facilities where refugees are accommodated, the scope of work has increased. Available equipment is outdated and needs to be replaced. | 1 | 0 | 0 | 0 | 0 | 0 | 6 | 0
10285 | 073-UA39460902_0022 | 39460902 | natural gas distribution | Production | Devices and tools | Angle grinder | - | Angle grinder 2.5 kW | 0 | Power 2,200 W Disc diameter: 230 mm Maximum speed (idle run): 6,600 rpm | 0 | 0 | pcs. | 4 | 4 | 0 | 0 | 0 | 0 | Development | Low | 2022-05-01 | https://epicentrk.ua/ua/shop/uglovaya-shlifmashina-dewalt-dwe4579.html | For repair works | 0 | For repair works Due to the connection of facilities where refugees are accommodated, the scope of work has increased. Available equipment is outdated and needs to be replaced. | 1 | 0 | 0 | 0 | 0 | 0 | 4 | 0
10286 | 073-UA39460902_0023 | 39460902 | natural gas distribution | Production | Devices and tools | Rotary hammers | - | Rotary hammers 2.2 kW | 0 | Power 1,500 W Drilling diameter (steel/concrete/wood) 52 mm Drilling crown 160 mm Idle frequency 130 - 260 rpm Number of strokes per minute 1,075 - 2,150 Impact energy 19.7 J Vibration 19.5 m/s² (drilling) 13.5 m/s² (run) Dimensions 599 x 130 x 287 mm dustproof cartridge adapted for SDS-MAX | 0 | 0 | pcs. | 3 | 3 | 0 | 0 | 0 | 0 | Development | Low | 2022-05-01 | https://maklta.com.ua/makita-hr-5201-c | For repair works | 0 | For repair works Due to the connection of facilities where refugees are accommodated, the scope of work has increased. Available equipment is outdated and needs to be replaced. | 1 | 0 | 0 | 0 | 0 | 0 | 3 | 0
10287 | 073-UA39460902_0024 | 39460902 | natural gas distribution | Production | Devices and tools | Hydraulic stations | - | Hydraulic power unit GPV13 (Stanley), completed with RVT Ø1\2’’ L=10m | 0 | Honda\Subaru engine Power, 13 hp Oil flow, 30 l/min Working pressure, 140-155 bar Rotary starter Average fuel consumption, 3.5 l/g Case: steel Dimensions (LxWxH), 750x510x600 mm Weight, 75 kg | 0 | 0 | pcs. | 1 | 1 | 0 | 0 | 0 | 0 | Development | Low | 2022-05-01 | https://instrumentu.com.ua/gidravlicheckaya-ctanciya-gpv13-stanley.html | For repair works | 0 | For emergency and repair work in the absence of electricity and in a gaseous environment. There is currently no equipment. Due to the connection of facilities where refugees are accommodated, the scope of work has increased. | 1 | 0 | 0 | 0 | 0 | 0 | 1 | 0
10288 | 073-UA39460902_0025 | 39460902 | natural gas distribution | Production | Devices and tools | Air hammers | - | Heavy-duty jack hammer, BRV20 Stanley in a set | 0 | Handle type T-shaped, anti-vibration Oil flow, 30 l/min Operating pressure, 105-140 bar Impact frequency, 1,800 per 1 min Sound power level LWA, 105 dB Dimensions (LxWxH), 670x420 mm Weight, 21 kg | 0 | 0 | pcs. | 1 | 1 | 0 | 0 | 0 | 0 | Development | Low | 2022-05-01 | https://manualzz.com/doc/6552834/brv20-user-manual-1-2014-v1 | For repair works | 0 | For emergency and repair work in the absence of electricity and in a gaseous environment. There is currently no equipment. Due to the connection of facilities where refugees are accommodated, the scope of work has increased. | 1 | 0 | 0 | 0 | 0 | 0 | 1 | 0
10289 | 073-UA39460902_0026 | 39460902 | natural gas distribution | Production | Devices and tools | Air hammers | - | Light-duty jack hammer, CHV08 Stanley in a set | 0 | Handle type D-shaped Oil flow, 30 l/min Operating pressure, 40-140 bar Impact frequency, 1,300-1,500 per 1 min Sound power level LWA, 105 dB Dimensions (LxWxH), 500х150 mm Weight, 8 kg | 0 | 0 | pcs. | 1 | 1 | 0 | 0 | 0 | 0 | Development | Low | 2022-05-01 | https://accura.ie/products/hydraulic-chipping-hammer-stanley-infrastructure-ce-products-8kg | For repair works | 0 | For emergency and repair work in the absence of electricity and in a gaseous environment. There is currently no equipment. Due to the connection of facilities where refugees are accommodated, the scope of work has increased. | 1 | 0 | 0 | 0 | 0 | 0 | 1 | 0
10290 | 073-UA39460902_0027 | 39460902 | natural gas distribution | Production | Devices and tools | Submersible pumps | - | Submersible turbine Stanley TPV16 | 0 | Max. Productivity, 102 m3/h Max. Lifting height, 31 m Case, Polyurethane Operating pressure, 140 bar Oil flow, 26-34 l/min Discharge hose diameter, mm (") 75 (3) Dimensions (LxWxH), 410х350 mm Weight, 14 kg | 0 | 0 | pcs. | 1 | 1 | 0 | 0 | 0 | 0 | Development | Low | 2022-05-01 | https://instrumentu.com.ua/tpv16-stanley-nacoc-dlya-otkachki-ila-i-namiva-pecka-promishlennii-polu-promishlennii.html | For repair works | 0 | For emergency and repair work in the absence of electricity and in a gaseous environment. There is currently no equipment. Due to the connection of facilities where refugees are accommodated, the scope of work has increased. | 1 | 0 | 0 | 0 | 0 | 0 | 1 | 0
10291 | 073-UA39460902_0028 | 39460902 | natural gas distribution | Production | Devices and tools | Rotary saws | - | Rotary saw COV10 Stanley, with disc for concrete | 0 | Oil flow, 30 l/min Operating pressure, 140 bar Blade size, 355 mm Dimensions (LxWxH), 530x280 mm Weight, 9 kg Rotation counterclockwise - Yes Axis brake - Yes Installation on the cart - Yes | 0 | 0 | pcs. | 1 | 1 | 0 | 0 | 0 | 0 | Development | Low | 2022-05-01 | https://www.manualslib.com/manual/1092314/Stanley-Co25.html#manual | For repair works | 0 | For emergency and repair work in the absence of electricity and in a gaseous environment. There is currently no equipment. Due to the connection of facilities where refugees are accommodated, the scope of work has increased. | 1 | 0 | 0 | 0 | 0 | 0 | 1 | 0
10292 | 073-UA39460902_0029 | 39460902 | natural gas distribution | Production | Devices and tools | Carts | - | Stanley cart for saws COV10 | 0 | Water tank capacity, 30 l Dimensions (LxWxH), 800х500 mm Weight, 70 kg | 0 | 0 | pcs. | 1 | 1 | 0 | 0 | 0 | 0 | Development | Low | 2022-05-01 | https://www.validus.pro/products/vizku-dlya-duskovuh-pul | For repair works | 0 | For emergency and repair work in the absence of electricity and in a gaseous environment. There is currently no equipment. Due to the connection of facilities where refugees are accommodated, the scope of work has increased. | 1 | 0 | 0 | 0 | 0 | 0 | 1 | 0
10293 | 073-UA39460902_0030 | 39460902 | natural gas distribution | Production | Devices and tools | Industrial fans | - | VFV8 Stanley fan, completed with 20 m air tube | 0 | Maximum productivity, 2б100 m3/g Oil flow, 20-40 l/min Operating pressure, 140 bar Dimensions (LxWxH), 600-500-700 mm Weight, 21 kg | 0 | 0 | pcs. | 1 | 1 | 0 | 0 | 0 | 0 | Development | Low | 2022-05-01 | http://www.validus.com.ua/catalogue_usage/gidraulicheskie_ventiljatory/index.htm | For repair works | 0 | For emergency and repair work in the absence of electricity and in a gaseous environment. There is currently no equipment. Due to the connection of facilities where refugees are accommodated, the scope of work has increased. | 1 | 0 | 0 | 0 | 0 | 0 | 1 | 0
10294 | 073-UA39460902_0031 | 39460902 | natural gas distribution | Production | Devices and tools | Impact wrenches | - | Impact wrench IW12 (Stanley) | 0 | Weight, 8 kg Dimensions (LxW), 240х100 mm Flow, 15-45 l/min Operating pressure, 70-140 bar Torque, 340-1632 Nm | 0 | 0 | pcs. | 1 | 1 | 0 | 0 | 0 | 0 | Development | Low | 2022-05-01 | http://www.validus.com.ua/catalogue_usage/gajkoverty/stanley/iw12/index.htm | For repair works | 0 | For emergency and repair work in the absence of electricity and in a gaseous environment. There is currently no equipment. Due to the connection of facilities where refugees are accommodated, the scope of work has increased. | 1 | 0 | 0 | 0 | 0 | 0 | 1 | 0
10295 | 073-UA39460902_0032 | 39460902 | natural gas distribution | Production | Devices and tools | Set of gas tools | - | Set of technological equipment Stop system TM RAVETTI (Italy) for overlapping gas pipelines through pressure fittings, pipeline diameters from Du50 to Du150mm, with a maximum operational pressure of 12 kgf/cm2 and the possibility of laying a bypass line, complete with small-scale mechanization. | 1. Drilling machine (art. 530) is used with Stop system SS1/SS2/SS3 12 bar (required for diameters Du 50-150) - 1 pc. 2. Drilling machine (art. 230) is used with Stop system SS1/SS2/SS3 12 bar (required for diameters Du 50-150) - 1 pc. 3. Internal cap holder art. 173 for art. 530 (is a must for diameters Du 50-150) 12 bars - 1 pc. 4. Stop system - 3 model SS1 12 bar (Du 50-90mm - internal diameter of a pipe) - 2 pcs. 5. Viewing device for Stop system SS1 12 bar - 1 pc. 6. Stop system - 3 models SS2 12 Atm. (Du 100-125mm - inner diameter of the pipe) 12 bar - 2 pcs. 7. Stop head DN 3 1/2" - 2 pcs. 8. Viewing device for Stop system SS2 12 bar - 1 pc. 9. Stop system - 3 model SS3 12 bar (Du 150mm - internal diameter of a pipe) - 2 pcs. 10. Viewing device for Stop system SS3 12 bar - 1 pc. 11. Hydraulic дube oil console DOA SUPER ASPID (Italy) is completed with a counter for motor hours, a sleeve of a high pressure and quick release coupling, L = 10,000 refueled (2 pcs) - 1 pc. 12. Hydraulic actuator DOA AN15 (Italy) - 1 pc. 13. Welding generator NEW MAGIC WELD TM MOSA (Italy), set: welding cable M307019190 (10 m + 8 m, 35 mm2); grounding (5 m cable) - 1 pc. | For works (flow stop) on pipelines with a diameter Du 50 mm to Du 150 mm (2 - 6 inches) and operating pressure of up to 12 bar | 0 | 0 | pcs. | 1 | 1 | 0 | 0 | 0 | 0 | Development | Low | 2022-05-01 | http://ravetti.com.ua/oborudovanie/stop-sistemi/stop-sistema-stal-ot-2-do-20.html#content | For repair works | 0 | For repair work without interrupting gas supply to consumers. There is currently no equipment. | 1 | 0 | 0 | 0 | 0 | 0 | 1 | 0
10296 | 073-UA39460902_0033 | 39460902 | natural gas distribution | Production | Devices and tools | Lighting devices | - | Portable lighting kit | Portable lighting kit "VEZHA" type EL (5) 600S - 1 pc. Gasoline generator Konner & Sohnen KS 3000 - 1 pc. Cover for the kit - 1 pc. Spare lamp - 1 pc. Guy wire - at least 3 pcs. Metal peg - square, 10x10 mm, 350 mm length - 3 pcs. Spare air filter - 1 pc. | Power supply - 220V, frequency 50Hz from the petrol generator with maximum/operating capacity of 3.0/2.5 kW. Light source - high-pressure gas discharge lamp DNAT with a capacity of 600W., E40 cartridge. Luminous flux - 96,000 lm. Fan — power of 1200 W, in the blowing mode - 600 W. Cylinder inflation time - up to 60 sec., Time of full lamp incandescence - up to 5 minutes. Wind resistance (with guy-wires) - up to 20 m/sec. Climatic category — U. Protection degree - IP 65/44. Class of protection of isolation from electric shock - ІІ. Power unit is located in a cylindrical plastic housing, which is made of dielectric material. The fabric cylinder is made of special air-waterproof, durable inseparable material, the height of the cylinder is 5 meters. Service life — at least 5 years. Guaranteed shelf life - 6 months. Warranty operating life - 12 months. Dimensions of the fully assembled kit with the generator - 600x450x600 (h) mm. Total weight with the generator - up to 65 kg. | 0 | 0 | pcs. | 3 | 3 | 0 | 0 | 0 | 0 | Development | Low | 2022-05-01 | https://esg.kiev.ua/mobilnaya-osvetitelnaya-ustanovka-vezha-el-5-600s-na-odnoy-rame-s-generatorom.html | To illuminate places of repair work | 0 | To illuminate places of repair work There is currently no equipment. | 1 | 0 | 0 | 0 | 0 | 0 | 3 | 0
10297 | 073-UA39460902_0034 | 39460902 | natural gas distribution | Production | Protective equipment and devices | Ladders | 6.0 m | Three-part folding ladder | 0 | Working height 6.05 m Number of rungs 24 Maximum load 150 kg Material aluminum Width: 480 mm Weight – 14.4 kg | 0 | 0 | pcs. | 8 | 8 | 0 | 0 | 0 | 0 | Development | Low | 2022-05-01 | https://prom.ua/ua/p1357375640-lestnitsa-universalnaya-budfix.html | For repair works | 0 | For repair works Emergency and maintenance crews need to be equipped additionally. | 1 | 0 | 0 | 0 | 0 | 0 | 8 | 0
10298 | 073-UA39460902_0035 | 39460902 | natural gas distribution | Production | Devices and tools | Toolkit set | - | Set of combination wrenches (combination spanner) 6-32 mm | 0 | Set of wrenches: 20 pcs Set of wrenches: combination wrenches Wrench type: combination spanner Size in mm 6,7,8,9,10,11,12,13,14,15,16,17,18,19,21,22,24,27,30,32 | 0 | 0 | pcs. | 8 | 8 | 0 | 0 | 0 | 0 | Development | Low | 2022-05-01 | https://prom.ua/ua/p694725905-nabor-klyuchej-toptul.html | For repair works | 0 | For repair works Emergency and maintenance crews need to be equipped additionally. | 1 | 0 | 0 | 0 | 0 | 0 | 8 | 0
10299 | 073-UA39460902_0036 | 39460902 | natural gas distribution | Production | Devices and tools | Toolkit set | - | Set of hexagonal heads, 6-36 mm | 0 | Hexagonal end heads 1/2": 6; 8; 10; 11; 12; 13; 14; 15; 16; 18; 19; 20; 21; 22; 23; 24; 27; 30; 32 мм; handle with ratchet mechanism 1/2"; extenders 1/2": 75, 125, 250 mm; cardan joint 1/2"; plastic suitcase | 0 | 0 | pcs. | 8 | 8 | 0 | 0 | 0 | 0 | Development | Low | 2022-05-01 | https://prom.ua/ua/p202331880-nabor-instrumenta-golovok.html | For repair works | 0 | For repair works Emergency and maintenance crews need to be equipped additionally. | 1 | 0 | 0 | 0 | 0 | 0 | 8 | 0
10300 | 073-UA39460902_0037 | 39460902 | natural gas distribution | Production | Devices and tools | Jacks | - | Rail jacks | 0 | load capacity 5 t | 0 | 0 | pcs. | 1 | 1 | 0 | 0 | 0 | 0 | Development | Low | 2022-05-01 | https://globalprom.kiev.ua/ua/p242133703-domkrat-reechnyj-stalnoj.html | For repair works | 0 | For repair works Emergency and maintenance crews need to be equipped additionally. | 1 | 0 | 0 | 0 | 0 | 0 | 1 | 0
10301 | 073-UA39460902_0038 | 39460902 | natural gas distribution | Production | Devices and tools | Jacks | - | Hydraulic jacks t. | 0 | load capacity 5 t | 0 | 0 | pcs. | 1 | 1 | 0 | 0 | 0 | 0 | Development | Low | 2022-05-01 | https://prom.ua/ua/p1136605846-domkrat-gidravlicheskij-yato.html | For repair works | 0 | For repair works Emergency and maintenance crews need to be equipped additionally. | 1 | 0 | 0 | 0 | 0 | 0 | 1 | 0
10302 | 073-UA39460902_0039 | 39460902 | natural gas distribution | Production | Devices and tools | Compressors | - | Compressor up to 10 Atm | 0 | Power type - Mains Power 1,500 W Pressure - 10 bar Productivity - 220 l/min Shape - Horizontal Tank volume - 50 l Compressor type - Piston Transport wheels | 0 | 0 | pcs. | 1 | 1 | 0 | 0 | 0 | 0 | Development | Low | 2022-05-01 | https://storgom.ua/ua/product/kompressor-matari-m250b18-1.html | For repair works | 0 | For repair works Emergency and maintenance crews need to be equipped additionally. | 1 | 0 | 0 | 0 | 0 | 0 | 1 | 0
10303 | 073-UA39460902_0040 | 39460902 | natural gas distribution | Production | Devices and tools | Centralizers for gas | - | Centralizers for steel pipes, 325 mm to 720 in diameter | 0 | Stabilizer with two chains for pipes; Range – 325 – 720 mm. | 0 | 0 | pcs. | 3 | 3 | 0 | 0 | 0 | 0 | Development | Low | 2022-05-01 | https://prom.ua/ua/p793806740-tsentrator-dvumya-tsepyami.html | For repair works | 0 | For repair works Maintenance crews need to be equipped additionally. | 1 | 0 | 0 | 0 | 0 | 0 | 3 | 0
10304 | 073-UA39460902_0041 | 39460902 | natural gas distribution | Production | Dispatch and technology management tools | Radio communication equipment | Portable radios | Motorola radios (walkie-talkie type) | 0 | Range not less than 10 km Number of channels - 128 Frequency range - 446 MHz (PMR) Power 0.5 W Weight - 262 g Dimensions 57 x 116 x 38 mm Set - radio, charger, Li-Ion 2100 mA/h battery, belt clip | 0 | 0 | pcs. | 10 | 10 | 0 | 0 | 0 | 0 | Development | Low | 2022-05-01 | http://sparing-vist.ua/product/mototrbo-dp-2600e-czyfrova-portatyvna-radiostancziya | For communication of repair and emergency crews | 0 | For communication of repair and emergency crews. There is currently no equipment. | 1 | 0 | 0 | 0 | 0 | 0 | 10 | 0
10305 | 073-UA39460902_0042 | 39460902 | natural gas distribution | Humanitarian | Civil defense means | Personal protective equipment | Gas masks | Gas masks with hoses (hose 10 m) | 0 | Complete set: * hose 10m - 1pc. * Rubber corrugated tube - 2 pcs. * Belt - 1 pc. * Shoulder strap - 1pc. * Signal cord 10m - 1pc. * Dust filter - 1pc. * ShMP mask - 2 pcs. | 0 | 0 | pcs. | 10 | 10 | 0 | 0 | 0 | 0 | Development | Low | 2022-05-01 | https://3003.ua/protivogaz-psh-1s-shlang-10-m.html?language=ua | For individual protection of employees involved in the localization and elimination of the consequences of emergencies | 0 | For individual protection of employees involved in the localization and elimination of the consequences of emergencies | 1 | 0 | 0 | 0 | 0 | 0 | 10 | 0
10306 | 073-UA39460902_0043 | 39460902 | natural gas distribution | Production | Gas equipment | Personal protective equipment | Flashlights | Explosion-proof lanterns | 0 | * Power supply - battery; * Charging method - 12 V/220 V; * Protection degree - IP66; * Housing - polymer; * Zone of use - ZONE 2; * Battery type - built-in battery; * Type - manual. | 0 | 0 | pcs. | 15 | 15 | 0 | 0 | 0 | 0 | Development | Low | 2022-05-01 | https://070.com.ua/ua/product/fonar-vzryvozashishennyj-nitecore-ef1-sree-xm-l2-u3-830-ljumen-6-1164/ | For repair works | 0 | For repair works Emergency and maintenance crews need to be equipped additionally. | 1 | 0 | 0 | 0 | 0 | 0 | 15 | 0
10307 | 073-UA39460902_0044 | 39460902 | natural gas distribution | Production | Protective equipment and devices | Body belt | - | Safety belts | 0 | * Safety belt combined with shoulder and leg straps; * Material: polyamide, polyester, steel with a protective coating; * Standard: DSTU EN 361-2017; DSTU EN 358-2017; DSTU EN 813:2017; * Static breaking load - at least 15 kN; * Dimensions (waist circumference) - S (640mm - 1000mm); M (850mm - 1300mm); L (1100mm - 1500mm); | 0 | 0 | pcs. | 10 | 10 | 0 | 0 | 0 | 0 | Development | Low | 2022-05-01 | https://prom.ua/ua/p1054732951-poyas-strahovochnyj-lyamochnyj.html | For repair works | 0 | For repair works Emergency and maintenance crews need to be equipped additionally. | 1 | 0 | 0 | 0 | 0 | 0 | 10 | 0
10308 | 073-UA39460902_0045 | 39460902 | natural gas distribution | Production | Protective equipment and devices | Body belt | - | Rescue line | 0 | * Breaking load - 15 kN * Material - Polyamide. * Type - Fall protection system * Length - 12 m | 0 | 0 | pcs. | 10 | 10 | 0 | 0 | 0 | 0 | Development | Low | 2022-05-01 | https://spetszahist.com/catalog/zasobi-individualnogo-zakhistu-ziz/zasobi-zakhistu-vid-padinnya-z-visoti/stropi-8 | For repair works | 0 | For repair works Emergency and maintenance crews need to be equipped additionally. | 1 | 0 | 0 | 0 | 0 | 0 | 10 | 0
10309 | 073-UA39460902_0046 | 39460902 | natural gas distribution | Production | Devices and tools | Gas detector | - | Gas detector VibraGas or similar | 0 | Dimensions: 149-165 x 58 x 34 mm (without "swan neck") + Swan neck 162 mm Weight: approx. 400 g Display: backlit LCD graphic display with 128 x 64 pixels + characters Power supply: 4 primary alkaline / manganese cells in the battery holder type Duracell Industrial ID1500, rated voltage: 6 V or 4 secondary NiMH cells in the battery holder, rated voltage: 4.8 V, rated power: 2,700 mAh Charging time: approx. 6 hours for full charge Voltage charging: 11 ... 14 volts DC Charging current: max. 500mA (fuse) Operating time: > 15 hours (without backlight), warning message if recharging is required, automatic shutdown when the voltage is too low Ambient temperature: during operation: from -20 °C to + 50 °C Display: - visual: digital concentration readings, (ppm, vol .-%,% LEL, hPa/mbar) acoustic: a concentration-dependent sound signal - sensitive to vibration depending on the concentration Operation: Semiconductor sensor (SC) Measurement accuracy: 0 - 1,000 ppm ± 20% of the final value 1,000 - 10,000 ppm ± 20% of the final value Response time: t 90 ≤ 10 sec. | 0 | 0 | pcs. | 5 | 5 | 0 | 0 | 0 | 0 | Development | Low | 2022-05-01 | https://www.directindustry.com.ru/prod/esders/product-90237-2033815.html | For repair works | 0 | For repair works Emergency and maintenance crews need to be equipped additionally. | 1 | 0 | 0 | 0 | 0 | 0 | 5 | 0
10310 | 073-UA39460902_0047 | 39460902 | natural gas distribution | Production | Devices and tools | Gas analyzer | - | Gas analyzer GOLIATH or similar | 0 | Display LCD graphic display 128 x 64 pixels, backlight Power supply NiMH rechargeable battery Operating temperature from -10 °C to +40 °C Operating time Depending on application and lighting Charging The charger is powered by 12 V DC or 230 V AC, Charging time approx. 3 hours USB port (specified 500 mA), Charging time approx. 8 hours Data storage 4 MB flash memory for more than 1 million reading values Protection type IP54 Dimensions 200 х 100 х 87 mm Weight approx. 1.250 g. Explosion protection ATEX BVS 09 ATEX E 079 X – Ex II 2G Ex ib d IIB T3/T4 Gb | 0 | 0 | pcs. | 13 | 13 | 0 | 0 | 0 | 0 | Development | Low | 2022-05-01 | https://www.directindustry.com.ru/prod/esders/product-90237-2033791.html | For repair works | 0 | For repair works Emergency and maintenance crews need to be equipped additionally. | 1 | 0 | 0 | 0 | 0 | 0 | 13 | 0
10311 | 073-UA39460902_0048 | 39460902 | natural gas distribution | Production | Devices and tools | Metal detector | - | Metal detector | 0 | * Discriminator - Yes * Soil balancing - manual * Max. detection depth, m - above 1.5 Warranty - 24 months | 0 | 0 | pcs. | 1 | 1 | 0 | 0 | 0 | 0 | Development | Low | 2022-05-01 | http://xp-deus.profiskatel.com/%D0%BA%D1%83%D0%BF%D0%B8%D1%82%D1%8C/%D0%BC%D0%B5%D1%82%D0%B0%D0%BB%D0%BB%D0%BE%D0%B8%D1%81%D0%BA%D0%B0%D1%82%D0%B5%D0%BB%D1%8C-xp-deus-ii-28-fmf-rc-ws6/ | For repair works | 0 | For repair works There is currently no equipment. | 1 | 0 | 0 | 0 | 0 | 0 | 1 | 0
10312 | 073-UA39460902_0049 | 39460902 | natural gas distribution | Production | Devices and tools | Pipeline finder | - | Pipeline finder SPRUT-17 | 0 | Monoblock - an electronic unit connected to magnetic and electropotential antennas into a single structure. Dust- and drip-proof Interference immunity Retains its technical and operational characteristics when operating in the area of high-voltage transmission lines. Indication Analog graphic scale and sound signal separately for magnetic and electric antennas. Numerous values for the system of "magnetic" antennas. Measurement (estimation of the depth and relative values of the magnitude of current "pulsations") Direct measurement: numerical values of the depth of communications and the relative magnitude of the variable component of the flowing current and "potential". 1. Operating frequency (f oper.), Hz 100, 150, 1020, 5000 2. Bandwidth at the level 0.7 of f oper. ± 5% 3. Signal attenuation with a frequency of 50 Hz at f oper., dB: 100, 150 Hz at least 110 at f oper., dB: 1,020, 5,000 Hz at least 185 4. Sensitivity given to the input of the receiver relative to the signal / noise 6dB, μV at least 2 5. Sensitivity to magnetic field, mA/m at least 0.2 6. Deviation of the determined value of the depth of communication (to the axis of the route), at a current in the place of destination at least 200 mA, for a depth of 0.1 ... 10 m, at f - 1,020 Hz, not greater than ±2% 7. Number of readings recorded 3,000 8. Current consumption (average), 120 mA 9. Continuous operation time, hours, at least 10 | 0 | 0 | pcs. | 3 | 3 | 0 | 0 | 0 | 0 | Development | Low | 2022-05-01 | http://krom.ua/ru/production/trassoiskatel | For repair works | 0 | For repair work, to search and clarify the location of gas pipelines. Emergency and maintenance crews need to be equipped additionally. | 1 | 0 | 0 | 0 | 0 | 0 | 3 | 0
10313 | 073-UA39460902_0050 | 39460902 | natural gas distribution | Production | Devices and tools | Laser-based gas sensor | - | Laser leak indicator ELLI | 0 | Technical data Methane gas (CH4) LCD display 2.8-inch color LCD display (touch screen) Response time Within 0.2 sec. Measurement method Diode-based laser absorption spectrometer, adjustable (TDLAS) Operating time ≤ 8 hours on charge (6 hours) Power Lithium-ion battery Beam size 25 ~ 30 cm at a distance of 30 m > 30 m depending on the reflection object Weight – 1.6 kg Dimensions 237 x 167 x 74 mm Measurement range 0 ~ 50,000 parts per million Sensitivity of 10 parts per million at a distance of 0 ~ 10 m 20 parts per million at a distance of 10 ~ 30 m Operating temperature -17 to 50℃ Humidity 5 to 90% RH without freezing Protection type IP54 USB connection, headphones, DC connector Accessories Headphones, belt, bag, charger Accessories Setting device | 0 | 0 | pcs. | 1 | 1 | 0 | 0 | 0 | 0 | Development | Low | 2022-05-01 | https://www.directindustry.com.ru/prod/esders/product-90237-2033777.html | For repair works | 0 | For repair work and to search for gas leaks in hard to reach places. Emergency crews are not provided with these devices. | 1 | 0 | 0 | 0 | 0 | 0 | 1 | 0
10314 | 073-UA39460902_0051 | 39460902 | natural gas distribution | Production | Devices and tools | Climate control equipment | - | Heat gun 5 kW | 0 | * Service area, sq. m - 50; * Power, W - 5,000; * Installation - Floor; * Type of coolant - electric; * Type of heating element - ceramic; * Purpose - Industrial; * Control - mechanical; * Type of heating - Fan; * Number of heating modes - 2; * Warranty - 36 months official warranty from the manufacturer * Protection functions - Protection against overheating * Features - Handle to move * Voltage, V - 220 * Voltage, V - 220 | 0 | 0 | pcs. | 1 | 1 | 0 | 0 | 0 | 0 | Development | Low | 2022-05-01 | https://epicentrk.ua/shop/mplc-teplova-garmata-termiya-at-yevo-4-5-0-4-230-400-v-tp-do-ukhl-3-1-bez-shnura-24843-1ec6e193-ad0c-6b86-a891-9753921c2322.html | For repair works | 0 | Heating of the place of emergency work. | 1 | 0 | 0 | 0 | 0 | 0 | 1 | 0
10315 | 073-UA39460902_0052 | 39460902 | natural gas distribution | Production | Devices and tools | Drilling rigs | - | Diamond drilling machine in a set 50-25- mm | 0 | * Power 2,300 W * Number of speeds - 2 * Mains voltage, V - 220 - 240 * Features - Adjustable speed * Maximum drilling diameter - 250 mm Warranty - 24 months | 0 | 0 | pcs. | 1 | 1 | 0 | 0 | 0 | 0 | Development | Low | 2022-05-01 | https://www.hilti.ua/ru/c/CLS_POWER_TOOLS_7124/CLS_DIAMOND_CORING_MACHINE_SUB_7124/CLS_DIAMOND_CORING_MACHINE_7124/r4247050 | For repair works | 0 | For repair works There is currently no equipment. | 1 | 0 | 0 | 0 | 0 | 0 | 1 | 0
10316 | 073-UA39460902_0053 | 39460902 | natural gas distribution | Production | Devices and tools | Pressure repair equipment | - | Ravetti MINISTOP SYSTEM (Italy) | 0 | For works (flow stop) on pipelines with a diameter Du 20 mm to Du 50 mm (3/4 - 2 inches) and operating pressure of up to 12 bar | 0 | 0 | pcs. | 3 | 3 | 0 | 0 | 0 | 0 | Development | Low | 2022-05-01 | http://validus.com.ua/catalogue_usage/stop-sistemy_mehanicheskie_ot_du_50_-_du_600_do_24/index.htm | For repair works | 0 | For repair work without interrupting gas supply to consumers. There is currently no equipment. | 1 | 0 | 0 | 0 | 0 | 0 | 3 | 0
10317 | 075-UA03361135_0014 | 03361135 | natural gas distribution | Production | Vehicles and machinery | Vehicles | - | Toyota Hilux 4*4 pickup or similar | 0 | 2.4 D-4D 150 hp 6-Mech 4x4 Business Engine Engine code: 2GD-FTV Type: diesel, turbo L4/16-valve DOHC Fuel type: diesel with a cetane level of around 48 or higher Engine displacement, cc: 2393 Cylinder Bore x Piston Stroke (mm): 92.0 x 90.0 Compression ratio: 15.6 : 1 Power (kW (hp) at rpm): 110 (150) / 3,400 Torque (Nm at rpm): 400 / 1,600-2,000 Emission standard: EURO 6 Transmission Type: 6 gears, manual Drive wheel: all-wheel drive with reduction gears at the front and reducer Dynamic index Maximum speed (km/h): 170 Acceleration 0-100 km/h (sec): 13.3 Fuel type: diesel with a cetane level of around 48 or higher | 0 | 0 | pcs. | 4 | 4 | 0 | 0 | 0 | 0 | Reconstruction | High | 2022-04-01 | https://www.toyota.ua/new-cars/hilux/features-and-specs | For repair works | 0 | The company's emergency service - 7 crews, number of cars - 7 units, of which 3 are subject to retirement, 1 unit requires cap. repair. | 2 | 0 | 0 | 0 | 0 | 0 | 4 | 0
10318 | 075-UA03361135_0015 | 03361135 | natural gas distribution | Production | Vehicles and machinery | Vehicles | - | Volkswagen T6.1 Kasten PRO L1H1 EU6 4MOTION or similar | 0 | ENGINE Volume: 2.0 l (1,968 cm3) Max. power: 110 hp at 4,000 rpm Torque 110 hp at 4,000 rpm Number of cylinders: 4 Engine type: Diesel Engine aspiration: Turbocharger Performance characteristics Max. speed: 164 km/h Acceleration: 14.3 s to 100 km/h Combined fuel consumption 7.1 l/100 km Fuel tank: 70 l Fuel: Diesel Emission standard: Euro 6 Transmission Name: 5-MKP Type: manual Drive: Front Number of gears: 5 BREAK Front: Ventilated discs Rear: Disc WHEELS Disks: Steel Disc size: 16" | 0 | 0 | pcs. | 5 | 5 | 0 | 0 | 0 | 0 | Reconstruction | High | 2022-04-01 | https://www.vw-commercial.com.ua/transporter-6-1-kasten | For repair works | 0 | Service of operation - 18 crews, number of cars - 17 units, of which 5 units are subject to retirement, 6 units require cap. repair. | 2 | 0 | 0 | 0 | 0 | 0 | 5 | 0
10319 | 075-UA03361135_0016 | 03361135 | natural gas distribution | Production | Devices and tools | Welding machines | - | Engine driven welding equipment DGW310MC/RS — single-operator | 0 | Rated welding current 260/280 А, DC Rated welding voltage 30.4/31.2 V Operating cycle 100% Current regulation range 35-280/45-310 Ø of a welding electrode of 2.6 - 6.0 mm Frequency 50/60 Hz | 0 | 0 | pcs. | 3 | 3 | 0 | 0 | 0 | 0 | Emergency stock | High | 2022-04-01 | https://www.shindaiwa.net/uk/svarochnyy-agregat-dgw310mc.html | For repair of steel gas pipelines | 0 | For repair of steel gas pipelines Huge amount of work regarding the restoration of gas distribution networks as a result of hostilities. Available equipment is outdated and needs to be replaced. | 2 | 0 | 0 | 0 | 0 | 0 | 3 | 0
10320 | 075-UA03361135_0017 | 03361135 | natural gas distribution | Production | Devices and tools | Welding machines | - | Welding machines for electrofusion welding of polyethylene Kamitech-like pipes included | Welding machine, Mounting clamp for couplings; Clamp ZT25/90 for pipe diameters of 25, 32, 40, 63, 75, 90 mm; Clamp ZT 110/200 for pipe diameters of 110, 125, 140,1 60, 180, 200 mm; Interchangeable tips 3.9, 4.7 mm Thermal printer; Centronics–USB or RS232–USB adapter; Bar code reader; PC app for data archiving. | Range of welding diameters* [mm] up to 250 mm Barcode scanner Supply voltage [V] 230 Operating temperature range [°C] -10 +40 (at relative humidity <75%) Output power [V] 2,500 Required power of the unit [W] 3,000 Housing density class IP 54 Max. operating current [A] <63 Operating voltage range [V] 6-48 (with 0.5 V adjustment) Working time range [s] 0-4999 (with 1s adjustment) Printer's internal memory: 200 seams Print and copy of seam settings USB/RS-232 Backlit LCD display Wire length [m] 3 Interchangeable tips [mm] Ø3.9; Ø4.7 | 0 | 0 | pcs. | 1 | 1 | 0 | 0 | 0 | 0 | Emergency stock | High | 2022-04-01 | https://www.shindaiwa.net/ru/svarochnyy-agregat-dgw310mc.html | For repair of gas pipelines made of polyethylene pipes | 0 | For repair of gas pipelines made of polyethylene pipes. Huge amount of work regarding the restoration of gas distribution networks as a result of hostilities. Available equipment is outdated and needs to be replaced. | 2 | 0 | 0 | 0 | 0 | 0 | 1 | 0
10321 | 075-UA03361135_0018 | 03361135 | natural gas distribution | Production | Devices and tools | Welding machines | - | Welding machines for butt welding of polyethylene Kamitec-like pipes | Hydraulic power unit, manual or automatic heating plate, planer, fixing guide blocks, stand for heating plate and planer, set of reduction inserts, mounting brackets, thermal printer, seam archivation kit | Welding machine parameters Supply voltage [V] 230 Operating temperature range [°C] -10 +40 (at relative humidity <75%) Storage temperature range [°C] -20 +50 SDR 9; 11; 13.6; 17; 17.6; 21; 26; 27.6; 33; 41 Manual power supply settings Parameters/Machine type KmT400 Dimensions [mm] 300x520x505 Pressure regulation: proportional valve Pressure control range [bar] 0-90 Operational position: vertical System power [V] 5100 Automatic power supply parameters Parameters/Machine type KmT400 Dimensions [mm] 680x320x360 Pressure control: proportional valve Pressure adjustment range [bar] 0-90 System power [V] 6700 Memory: 100 seams Printer Maintenance: serial data communication Planer options Parameters/Machine type KmT400 Revolutions [rpm] 20 Dimensions (width, height, depth) [mm] 600x800x150 Weight, kg: 51 Heating plate parameters Parameters/Machine type KmT400 Temperature setting range [°C] 180-240 Dimensions (width, height, depth) [mm] 600x680x75 Weight, kg: 16 | 0 | 0 | pcs. | 1 | 1 | 0 | 0 | 0 | 0 | Emergency stock | High | 2022-04-01 | https://kamitech.in.ua/prays_list_kamitech/kmt_2k5_s_elektromuftovaya_svarka_trub_do_250_mm_skaner/#wbs1 | For repair of gas pipelines made of polyethylene pipes | 0 | For repair of gas pipelines made of polyethylene pipes. Huge amount of work regarding the restoration of gas distribution networks as a result of hostilities. Available equipment is outdated and needs to be replaced. | 2 | 0 | 0 | 0 | 0 | 0 | 1 | 0
10322 | 075-UA03361135_0019 | 03361135 | natural gas distribution | Production | Devices and tools | Welding machines | - | Inverter welding machines 200A | 0 | Rated voltage of the electricity line, 220/230 V Rated current consumed from the network, 25 A Rated welding current, 200 A Maximum operating current, 240 A Load duration (LD): 40% Change limitations in power supply network, 160-260 V Regulation limitations of welding current, 25-200 A Artificial electrode diameter, mm 1.6-5 Case | 0 | 0 | pcs. | 5 | 5 | 0 | 0 | 0 | 0 | Emergency stock | High | 2022-04-01 | https://paton.ua/svarochnoe-oborudovanie/svarochnye-invertory-mma/zvaryuvalniy-aparat-paton-eco-250-s/ | For repair of steel gas pipelines | 0 | For repair of steel gas pipelines Huge amount of work regarding the restoration of gas distribution networks as a result of hostilities. Available equipment is outdated and needs to be replaced. | 2 | 0 | 0 | 0 | 0 | 0 | 5 | 0
10323 | 075-UA03361135_0020 | 03361135 | natural gas distribution | Production | Devices and tools | Welding machines | - | Inverter welding machines 400A | 0 | Welding inverter for MMA and TIG welding Maximum operating current: 400 A Operating voltage: 380V (three-phase) Diameter of electrodes: 2.0 - 8.0 mm | 0 | 0 | pcs. | 3 | 3 | 0 | 0 | 0 | 0 | Emergency stock | High | 2022-04-01 | https://paton.ua/svarochnoe-oborudovanie/svarochnye-invertory-mma/zvaryuvalniy-aparat-paton-pro-350-400v/ | For repair of steel gas pipelines | 0 | For repair of steel gas pipelines Huge amount of work regarding the restoration of gas distribution networks as a result of hostilities. Available equipment is outdated and needs to be replaced. | 2 | 0 | 0 | 0 | 0 | 0 | 3 | 0
10324 | 075-UA03361135_0021 | 03361135 | natural gas distribution | Production | Devices and tools | Pressure repair equipment | - | Pressing clamps for polyethylene pipes, 32-90 mm in diameter | 0 | Manual drive type: working area: diameter: 32-90 mm. | 0 | 0 | pcs. | 10 | 10 | 0 | 0 | 0 | 0 | Emergency stock | High | 2022-04-01 | https://polyplastic.ua/img/pf/support-equipment-25.pdf | For repair of gas pipelines made of polyethylene pipes | 0 | For quick disconnection of polyethylene gas pipelines in case of damage. | 2 | 0 | 0 | 0 | 0 | 0 | 10 | 0
10325 | 075-UA03361135_0022 | 03361135 | natural gas distribution | Production | Devices and tools | Pressure repair equipment | - | Pressing clamps for polyethylene pipes, 90-250 mm in diameter | 0 | Hydraulic drive type: working area: diameter: 90-250 mm. | 0 | 0 | pcs. | 10 | 10 | 0 | 0 | 0 | 0 | Emergency stock | High | 2022-04-01 | https://polyplastic.ua/img/pf/support-equipment-25.pdf | For repair of gas pipelines made of polyethylene pipes | 0 | For quick disconnection of polyethylene gas pipelines in case of damage. | 2 | 0 | 0 | 0 | 0 | 0 | 10 | 0
10326 | 075-UA03361135_0023 | 03361135 | natural gas distribution | Production | Devices and tools | Angle grinder | - | Angle grinder 1.5 kW | 0 | Maximum disk diameter: 180 mm Power supply 220V Power 1,300 W or 1,500 W. | 0 | 0 | pcs. | 13 | 13 | 0 | 0 | 0 | 0 | Emergency stock | High | 2022-04-01 | https://epicentrk.ua/ua/shop/bolgarka-uglovaya-shlifmashina-dewalt-dwe4557.html | For repair works | 0 | For repair works Huge amount of work regarding the restoration of gas distribution networks as a result of hostilities. Available equipment is outdated and needs to be replaced. | 2 | 0 | 0 | 0 | 0 | 0 | 13 | 0
10327 | 075-UA03361135_0024 | 03361135 | natural gas distribution | Production | Devices and tools | Angle grinder | - | Angle grinder 2.5 kW | 0 | Power 2,200 W Disc diameter: 230 mm Maximum speed (idle run): 6,600 rpm | 0 | 0 | pcs. | 8 | 8 | 0 | 0 | 0 | 0 | Emergency stock | High | 2022-04-01 | https://epicentrk.ua/ua/shop/uglovaya-shlifmashina-dewalt-dwe4579.html | For repair works | 0 | For repair works Huge amount of work regarding the restoration of gas distribution networks as a result of hostilities. Available equipment is outdated and needs to be replaced. | 2 | 0 | 0 | 0 | 0 | 0 | 8 | 0
10328 | 075-UA03361135_0025 | 03361135 | natural gas distribution | Production | Devices and tools | Rotary hammers | - | Rotary hammers 2.2 kW | 0 | Power 1,500 W Drilling diameter (steel/concrete/wood) 52 mm Drilling crown 160 mm Idle frequency 130 - 260 rpm Number of strokes per minute 1,075 - 2,150 Impact energy 19.7 J Vibration 19.5 m/s² (drilling) 13.5 m/s² (run) Dimensions 599 x 130 x 287 mm dustproof cartridge adapted for SDS-MAX | 0 | 0 | pcs. | 5 | 5 | 0 | 0 | 0 | 0 | Emergency stock | High | 2022-04-01 | https://maklta.com.ua/makita-hr-5201-c | For repair works | 0 | For repair works Huge amount of work regarding the restoration of gas distribution networks as a result of hostilities. Available equipment is outdated and needs to be replaced. | 2 | 0 | 0 | 0 | 0 | 0 | 5 | 0
10329 | 075-UA03361135_0026 | 03361135 | natural gas distribution | Production | Devices and tools | Hydraulic stations | - | Hydraulic power unit GPV13 (Stanley), completed with RVT Ø1\2’’ L=10m | 0 | Honda\Subaru engine Power, 13 hp Oil flow, 30 l/min Working pressure, 140-155 bar Rotary starter Average fuel consumption, 3.5 l/g Case: steel Dimensions (LxWxH), 750x510x600 mm Weight, 75 kg | 0 | 0 | pcs. | 1 | 1 | 0 | 0 | 0 | 0 | Emergency stock | High | 2022-04-01 | https://instrumentu.com.ua/gidravlicheckaya-ctanciya-gpv13-stanley.html | For repair works | 0 | For emergency and repair work in the absence of electricity and in a gaseous environment. There is currently no equipment. To eliminate the consequences of shelling and hostilities. | 2 | 0 | 0 | 0 | 0 | 0 | 1 | 0
10330 | 075-UA03361135_0027 | 03361135 | natural gas distribution | Production | Devices and tools | Air hammers | - | Heavy-duty jack hammer, BRV20 Stanley in a set | 0 | Handle type T-shaped, anti-vibration Oil flow, 30 l/min Operating pressure, 105-140 bar Impact frequency, 1,800 per 1 min Sound power level LWA, 105 dB Dimensions (LxWxH), 670x420 mm Weight, 21 kg | 0 | 0 | pcs. | 1 | 1 | 0 | 0 | 0 | 0 | Emergency stock | High | 2022-04-01 | https://manualzz.com/doc/6552834/brv20-user-manual-1-2014-v1 | For repair works | 0 | For emergency and repair work in the absence of electricity and in a gaseous environment. There is currently no equipment. To eliminate the consequences of shelling and hostilities. | 2 | 0 | 0 | 0 | 0 | 0 | 1 | 0
10331 | 075-UA03361135_0028 | 03361135 | natural gas distribution | Production | Devices and tools | Air hammers | - | Light-duty jack hammer, CHV08 Stanley in a set | 0 | Handle type D-shaped Oil flow, 30 l/min Operating pressure, 40-140 bar Impact frequency, 1,300-1,500 per 1 min Sound power level LWA, 105 dB Dimensions (LxWxH), 500х150 mm Weight, 8 kg | 0 | 0 | pcs. | 1 | 1 | 0 | 0 | 0 | 0 | Emergency stock | High | 2022-04-01 | https://accura.ie/products/hydraulic-chipping-hammer-stanley-infrastructure-ce-products-8kg | For repair works | 0 | For emergency and repair work in the absence of electricity and in a gaseous environment. There is currently no equipment. To eliminate the consequences of shelling and hostilities. | 2 | 0 | 0 | 0 | 0 | 0 | 1 | 0
10332 | 075-UA03361135_0029 | 03361135 | natural gas distribution | Production | Devices and tools | Submersible pumps | - | Submersible turbine Stanley TPV16 | 0 | Max. Productivity, 102 m3/h Max. Lifting height, 31 m Case, Polyurethane Operating pressure, 140 bar Oil flow, 26-34 l/min Discharge hose diameter, mm (") 75 (3) Dimensions (LxWxH), 410х350 mm Weight, 14 kg | 0 | 0 | pcs. | 1 | 1 | 0 | 0 | 0 | 0 | Emergency stock | High | 2022-04-01 | https://instrumentu.com.ua/tpv16-stanley-nacoc-dlya-otkachki-ila-i-namiva-pecka-promishlennii-polu-promishlennii.html | For repair works | 0 | For emergency and repair work in the absence of electricity and in a gaseous environment. There is currently no equipment. To eliminate the consequences of shelling and hostilities. | 2 | 0 | 0 | 0 | 0 | 0 | 1 | 0
10333 | 075-UA03361135_0030 | 03361135 | natural gas distribution | Production | Devices and tools | Rotary saws | - | Rotary saw COV10 Stanley, with disc for concrete | 0 | Oil flow, 30 l/min Operating pressure, 140 bar Blade size, 355 mm Dimensions (LxWxH), 530x280 mm Weight, 9 kg Rotation counterclockwise - Yes Axis brake - Yes Installation on the cart - Yes | 0 | 0 | pcs. | 1 | 1 | 0 | 0 | 0 | 0 | Emergency stock | High | 2022-04-01 | https://www.manualslib.com/manual/1092314/Stanley-Co25.html#manual | For repair works | 0 | For emergency and repair work in the absence of electricity and in a gaseous environment. There is currently no equipment. To eliminate the consequences of shelling and hostilities. | 2 | 0 | 0 | 0 | 0 | 0 | 1 | 0
10334 | 075-UA03361135_0031 | 03361135 | natural gas distribution | Production | Devices and tools | Carts | - | Stanley cart for saws COV10 | 0 | Water tank capacity, 30 l Dimensions (LxWxH), 800х500 mm Weight, 70 kg | 0 | 0 | pcs. | 1 | 1 | 0 | 0 | 0 | 0 | Emergency stock | High | 2022-04-01 | https://www.validus.pro/products/vizku-dlya-duskovuh-pul | For repair works | 0 | For emergency and repair work in the absence of electricity and in a gaseous environment. There is currently no equipment. To eliminate the consequences of shelling and hostilities. | 2 | 0 | 0 | 0 | 0 | 0 | 1 | 0
10335 | 075-UA03361135_0032 | 03361135 | natural gas distribution | Production | Devices and tools | Industrial fans | - | VFV8 Stanley fan, completed with 20 m air tube | 0 | Maximum productivity, 2б100 m3/g Oil flow, 20-40 l/min Operating pressure, 140 bar Dimensions (LxWxH), 600-500-700 mm Weight, 21 kg | 0 | 0 | pcs. | 1 | 1 | 0 | 0 | 0 | 0 | Emergency stock | High | 2022-04-01 | http://www.validus.com.ua/catalogue_usage/gidraulicheskie_ventiljatory/index.htm | For repair works | 0 | For emergency and repair work in the absence of electricity and in a gaseous environment. There is currently no equipment. To eliminate the consequences of shelling and hostilities. | 2 | 0 | 0 | 0 | 0 | 0 | 1 | 0
10336 | 075-UA03361135_0033 | 03361135 | natural gas distribution | Production | Devices and tools | Impact wrenches | - | Impact wrench IW12 (Stanley) | 0 | Weight, 8 kg Dimensions (LxW), 240х100 mm Flow, 15-45 l/min Operating pressure, 70-140 bar Torque, 340-1632 Nm | 0 | 0 | pcs. | 1 | 1 | 0 | 0 | 0 | 0 | Emergency stock | High | 2022-04-01 | http://www.validus.com.ua/catalogue_usage/gajkoverty/stanley/iw12/index.htm | For repair works | 0 | For emergency and repair work in the absence of electricity and in a gaseous environment. There is currently no equipment. To eliminate the consequences of shelling and hostilities. | 2 | 0 | 0 | 0 | 0 | 0 | 1 | 0
10337 | 075-UA03361135_0034 | 03361135 | natural gas distribution | Production | Devices and tools | Set of gas tools | - | Set of technological equipment Stop system TM RAVETTI (Italy) for overlapping gas pipelines through pressure fittings, pipeline diameters from Du50 to Du150mm, with a maximum operational pressure of 12 kgf/cm2 and the possibility of laying a bypass line, complete with small-scale mechanization. | 1. Drilling machine (art. 530) is used with Stop system SS1/SS2/SS3 12 bar (required for diameters Du 50-150) - 1 pc. 2. Drilling machine (art. 230) is used with Stop system SS1/SS2/SS3 12 bar (required for diameters Du 50-150) - 1 pc. 3. Internal cap holder art. 173 for art. 530 (is a must for diameters Du 50-150) 12 bars - 1 pc. 4. Stop system - 3 model SS1 12 bar (Du 50-90mm - internal diameter of a pipe) - 2 pcs. 5. Viewing device for Stop system SS1 12 bar - 1 pc. 6. Stop system - 3 models SS2 12 Atm. (Du 100-125mm - inner diameter of the pipe) 12 bar - 2 pcs. 7. Stop head DN 3 1/2" - 2 pcs. 8. Viewing device for Stop system SS2 12 bar - 1 pc. 9. Stop system - 3 model SS3 12 bar (Du 150mm - internal diameter of a pipe) - 2 pcs. 10. Viewing device for Stop system SS3 12 bar - 1 pc. 11. Hydraulic дube oil console DOA SUPER ASPID (Italy) is completed with a counter for motor hours, a sleeve of a high pressure and quick release coupling, L = 10,000 refueled (2 pcs) - 1 pc. 12. Hydraulic actuator DOA AN15 (Italy) - 1 pc. 13. Welding generator NEW MAGIC WELD TM MOSA (Italy), set: welding cable M307019190 (10 m + 8 m, 35 mm2); grounding (5 m cable) - 1 pc. | For works (flow stop) on pipelines with a diameter Du 50 mm to Du 150 mm (2 - 6 inches) and operating pressure of up to 12 bar | 0 | 0 | pcs. | 1 | 1 | 0 | 0 | 0 | 0 | Emergency stock | High | 2022-04-01 | http://ravetti.com.ua/oborudovanie/stop-sistemi/stop-sistema-stal-ot-2-do-20.html#content | For repair works | 0 | For repair work without interrupting gas supply to consumers. There is currently no equipment. | 2 | 0 | 0 | 0 | 0 | 0 | 1 | 0
10338 | 075-UA03361135_0035 | 03361135 | natural gas distribution | Production | Devices and tools | Lighting devices | - | Portable lighting kit | Portable lighting kit "VEZHA" type EL (5) 600S - 1 pc. Gasoline generator Konner & Sohnen KS 3000 - 1 pc. Cover for the kit - 1 pc. Spare lamp - 1 pc. Guy wire - at least 3 pcs. Metal peg - square, 10x10 mm, 350 mm length - 3 pcs. Spare air filter - 1 pc. | Power supply - 220V, frequency 50Hz from the petrol generator with maximum/operating capacity of 3.0/2.5 kW. Light source - high-pressure gas discharge lamp DNAT with a capacity of 600W., E40 cartridge. Luminous flux - 96,000 lm. Fan — power of 1200 W, in the blowing mode - 600 W. Cylinder inflation time - up to 60 sec., Time of full lamp incandescence - up to 5 minutes. Wind resistance (with guy-wires) - up to 20 m/sec. Climatic category — U. Protection degree - IP 65/44. Class of protection of isolation from electric shock - ІІ. Power unit is located in a cylindrical plastic housing, which is made of dielectric material. The fabric cylinder is made of special air-waterproof, durable inseparable material, the height of the cylinder is 5 meters. Service life — at least 5 years. Guaranteed shelf life - 6 months. Warranty operating life - 12 months. Dimensions of the fully assembled kit with the generator - 600x450x600 (h) mm. Total weight with the generator - up to 65 kg. | 0 | 0 | pcs. | 5 | 5 | 0 | 0 | 0 | 0 | Emergency stock | High | 2022-04-01 | https://esg.kiev.ua/mobilnaya-osvetitelnaya-ustanovka-vezha-el-5-600s-na-odnoy-rame-s-generatorom.html | To illuminate places of repair work | 0 | To illuminate places of repair work There is currently no equipment. | 2 | 0 | 0 | 0 | 0 | 0 | 5 | 0
10339 | 075-UA03361135_0036 | 03361135 | natural gas distribution | Production | Protective equipment and devices | Ladders | 6.0 m | Three-part folding ladder | 0 | Working height 6.05 m Number of rungs 24 Maximum load 150 kg Material aluminum Width: 480 mm Weight – 14.4 kg | 0 | 0 | pcs. | 15 | 15 | 0 | 0 | 0 | 0 | Emergency stock | High | 2022-04-01 | https://prom.ua/ua/p1357375640-lestnitsa-universalnaya-budfix.html | For repair works | 0 | For repair works Emergency and maintenance crews need to be equipped additionally. | 2 | 0 | 0 | 0 | 0 | 0 | 15 | 0
10340 | 075-UA03361135_0037 | 03361135 | natural gas distribution | Production | Devices and tools | Toolkit set | - | Set of combination wrenches (combination spanner) 6-32 mm | 0 | Set of wrenches: 20 pcs Set of wrenches: combination wrenches Wrench type: combination spanner Size in mm 6,7,8,9,10,11,12,13,14,15,16,17,18,19,21,22,24,27,30,32 | 0 | 0 | pcs. | 15 | 15 | 0 | 0 | 0 | 0 | Emergency stock | High | 2022-04-01 | https://prom.ua/ua/p694725905-nabor-klyuchej-toptul.html | For repair works | 0 | For repair works Emergency and maintenance crews need to be equipped additionally. | 2 | 0 | 0 | 0 | 0 | 0 | 15 | 0
10341 | 075-UA03361135_0038 | 03361135 | natural gas distribution | Production | Devices and tools | Toolkit set | - | Set of hexagonal heads, 6-36 mm | 0 | Hexagonal end heads 1/2": 6; 8; 10; 11; 12; 13; 14; 15; 16; 18; 19; 20; 21; 22; 23; 24; 27; 30; 32 мм; handle with ratchet mechanism 1/2"; extenders 1/2": 75, 125, 250 mm; cardan joint 1/2"; plastic suitcase | 0 | 0 | pcs. | 15 | 15 | 0 | 0 | 0 | 0 | Emergency stock | High | 2022-04-01 | https://prom.ua/ua/p202331880-nabor-instrumenta-golovok.html | For repair works | 0 | For repair works Emergency and maintenance crews need to be equipped additionally. | 2 | 0 | 0 | 0 | 0 | 0 | 15 | 0
10342 | 075-UA03361135_0039 | 03361135 | natural gas distribution | Production | Devices and tools | Jacks | - | Rail jacks | 0 | load capacity 5 t | 0 | 0 | pcs. | 2 | 2 | 0 | 0 | 0 | 0 | Emergency stock | High | 2022-04-01 | https://globalprom.kiev.ua/ua/p242133703-domkrat-reechnyj-stalnoj.html | For repair works | 0 | For repair works Emergency and maintenance crews need to be equipped additionally. | 2 | 0 | 0 | 0 | 0 | 0 | 2 | 0
10343 | 075-UA03361135_0040 | 03361135 | natural gas distribution | Production | Devices and tools | Jacks | - | Hydraulic jacks t. | 0 | load capacity 5 t | 0 | 0 | pcs. | 2 | 2 | 0 | 0 | 0 | 0 | Emergency stock | High | 2022-04-01 | https://prom.ua/ua/p1136605846-domkrat-gidravlicheskij-yato.html | For repair works | 0 | For repair works Emergency and maintenance crews need to be equipped additionally. | 2 | 0 | 0 | 0 | 0 | 0 | 2 | 0
10344 | 075-UA03361135_0041 | 03361135 | natural gas distribution | Production | Devices and tools | Compressors | - | Compressor up to 10 Atm | 0 | Power type - Mains Power 1,500 W Pressure - 10 bar Productivity - 220 l/min Shape - Horizontal Tank volume - 50 l Compressor type - Piston Transport wheels | 0 | 0 | pcs. | 1 | 1 | 0 | 0 | 0 | 0 | Emergency stock | High | 2022-04-01 | https://storgom.ua/ua/product/kompressor-matari-m250b18-1.html | For repair works | 0 | For repair works Emergency and maintenance crews need to be equipped additionally. | 2 | 0 | 0 | 0 | 0 | 0 | 1 | 0
10345 | 075-UA03361135_0042 | 03361135 | natural gas distribution | Production | Devices and tools | Centralizers for gas | - | Centralizers for steel pipes, 325 mm to 720 in diameter | 0 | Stabilizer with two chains for pipes; Range – 325 – 720 mm. | 0 | 0 | pcs. | 5 | 5 | 0 | 0 | 0 | 0 | Emergency stock | High | 2022-04-01 | https://prom.ua/ua/p793806740-tsentrator-dvumya-tsepyami.html | For repair works | 0 | For repair works Maintenance crews need to be equipped additionally. | 2 | 0 | 0 | 0 | 0 | 0 | 5 | 0
10346 | 075-UA03361135_0043 | 03361135 | natural gas distribution | Production | Dispatch and technology management tools | Radio communication equipment | Portable radios | Motorola radios (walkie-talkie type) | 0 | Range not less than 10 km Number of channels - 128 Frequency range - 446 MHz (PMR) Power 0.5 W Weight - 262 g Dimensions 57 x 116 x 38 mm Set - radio, charger, Li-Ion 2100 mA/h battery, belt clip | 0 | 0 | pcs. | 20 | 20 | 0 | 0 | 0 | 0 | Emergency stock | High | 2022-04-01 | http://sparing-vist.ua/product/mototrbo-dp-2600e-czyfrova-portatyvna-radiostancziya | For communication of repair and emergency crews | 0 | For communication of repair and emergency crews. There is currently no equipment. | 2 | 0 | 0 | 0 | 0 | 0 | 20 | 0
10347 | 075-UA03361135_0044 | 03361135 | natural gas distribution | Humanitarian | Civil defense means | Personal protective equipment | Gas masks | Gas masks with hoses (hose 10 m) | 0 | Complete set: * hose 10m - 1pc. * Rubber corrugated tube - 2 pcs. * Belt - 1 pc. * Shoulder strap - 1pc. * Signal cord 10m - 1pc. * Dust filter - 1pc. * ShMP mask - 2 pcs. | 0 | 0 | pcs. | 20 | 20 | 0 | 0 | 0 | 0 | Emergency stock | High | 2022-04-01 | https://3003.ua/protivogaz-psh-1s-shlang-10-m.html?language=ua | For individual protection of employees involved in the localization and elimination of the consequences of emergencies | 0 | For individual protection of employees involved in the localization and elimination of the consequences of emergencies | 2 | 0 | 0 | 0 | 0 | 0 | 20 | 0
10348 | 075-UA03361135_0045 | 03361135 | natural gas distribution | Production | Gas equipment | Personal protective equipment | Flashlights | Explosion-proof lanterns | 0 | * Power supply - battery; * Charging method - 12 V/220 V; * Protection degree - IP66; * Housing - polymer; * Zone of use - ZONE 2; * Battery type - built-in battery; * Type - manual. | 0 | 0 | pcs. | 30 | 30 | 0 | 0 | 0 | 0 | Emergency stock | High | 2022-04-01 | https://070.com.ua/ua/product/fonar-vzryvozashishennyj-nitecore-ef1-sree-xm-l2-u3-830-ljumen-6-1164/ | For repair works | 0 | For repair works Emergency and maintenance crews need to be equipped additionally. | 2 | 0 | 0 | 0 | 0 | 0 | 30 | 0
10349 | 075-UA03361135_0046 | 03361135 | natural gas distribution | Production | Protective equipment and devices | Body belt | - | Safety belts | 0 | * Safety belt combined with shoulder and leg straps; * Material: polyamide, polyester, steel with a protective coating; * Standard: DSTU EN 361-2017; DSTU EN 358-2017; DSTU EN 813:2017; * Static breaking load - at least 15 kN; * Dimensions (waist circumference) - S (640mm - 1000mm); M (850mm - 1300mm); L (1100mm - 1500mm); | 0 | 0 | pcs. | 20 | 20 | 0 | 0 | 0 | 0 | Emergency stock | High | 2022-04-01 | https://prom.ua/ua/p1054732951-poyas-strahovochnyj-lyamochnyj.html | For repair works | 0 | For repair works Emergency and maintenance crews need to be equipped additionally. | 2 | 0 | 0 | 0 | 0 | 0 | 20 | 0
10350 | 075-UA03361135_0047 | 03361135 | natural gas distribution | Production | Protective equipment and devices | Body belt | - | Rescue line | 0 | * Breaking load - 15 kN * Material - Polyamide. * Type - Fall protection system * Length - 12 m | 0 | 0 | pcs. | 20 | 20 | 0 | 0 | 0 | 0 | Emergency stock | High | 2022-04-01 | https://spetszahist.com/catalog/zasobi-individualnogo-zakhistu-ziz/zasobi-zakhistu-vid-padinnya-z-visoti/stropi-8 | For repair works | 0 | For repair works Emergency and maintenance crews need to be equipped additionally. | 2 | 0 | 0 | 0 | 0 | 0 | 20 | 0
10351 | 075-UA03361135_0048 | 03361135 | natural gas distribution | Production | Devices and tools | Gas detector | - | Gas detector VibraGas or similar | 0 | Dimensions: 149-165 x 58 x 34 mm (without "swan neck") + Swan neck 162 mm Weight: approx. 400 g Display: backlit LCD graphic display with 128 x 64 pixels + characters Power supply: 4 primary alkaline / manganese cells in the battery holder type Duracell Industrial ID1500, rated voltage: 6 V or 4 secondary NiMH cells in the battery holder, rated voltage: 4.8 V, rated power: 2,700 mAh Charging time: approx. 6 hours for full charge Voltage charging: 11 ... 14 volts DC Charging current: max. 500mA (fuse) Operating time: > 15 hours (without backlight), warning message if recharging is required, automatic shutdown when the voltage is too low Ambient temperature: during operation: from -20 °C to + 50 °C Display: - visual: digital concentration readings, (ppm, vol .-%,% LEL, hPa/mbar) acoustic: a concentration-dependent sound signal - sensitive to vibration depending on the concentration Operation: Semiconductor sensor (SC) Measurement accuracy: 0 - 1,000 ppm ± 20% of the final value 1,000 - 10,000 ppm ± 20% of the final value Response time: t 90 ≤ 10 sec. | 0 | 0 | pcs. | 10 | 10 | 0 | 0 | 0 | 0 | Emergency stock | High | 2022-04-01 | https://www.directindustry.com.ru/prod/esders/product-90237-2033815.html | For repair works | 0 | For repair works Emergency and maintenance crews need to be equipped additionally. | 2 | 0 | 0 | 0 | 0 | 0 | 10 | 0
10352 | 075-UA03361135_0049 | 03361135 | natural gas distribution | Production | Devices and tools | Gas analyzer | - | Gas analyzer GOLIATH or similar | 0 | Display LCD graphic display 128 x 64 pixels, backlight Power supply NiMH rechargeable battery Operating temperature from -10 °C to +40 °C Operating time Depending on application and lighting Charging The charger is powered by 12 V DC or 230 V AC, Charging time approx. 3 hours USB port (specified 500 mA), Charging time approx. 8 hours Data storage 4 MB flash memory for more than 1 million reading values Protection type IP54 Dimensions 200 х 100 х 87 mm Weight approx. 1.250 g. Explosion protection ATEX BVS 09 ATEX E 079 X – Ex II 2G Ex ib d IIB T3/T4 Gb | 0 | 0 | pcs. | 25 | 25 | 0 | 0 | 0 | 0 | Emergency stock | High | 2022-04-01 | https://www.directindustry.com.ru/prod/esders/product-90237-2033791.html | For repair works | 0 | For repair works Emergency and maintenance crews need to be equipped additionally. | 2 | 0 | 0 | 0 | 0 | 0 | 25 | 0
10353 | 075-UA03361135_0050 | 03361135 | natural gas distribution | Production | Devices and tools | Metal detector | - | Metal detector | 0 | * Discriminator - Yes * Soil balancing - manual * Max. detection depth, m - above 1.5 Warranty - 24 months | 0 | 0 | pcs. | 3 | 3 | 0 | 0 | 0 | 0 | Emergency stock | High | 2022-04-01 | http://xp-deus.profiskatel.com/%D0%BA%D1%83%D0%BF%D0%B8%D1%82%D1%8C/%D0%BC%D0%B5%D1%82%D0%B0%D0%BB%D0%BB%D0%BE%D0%B8%D1%81%D0%BA%D0%B0%D1%82%D0%B5%D0%BB%D1%8C-xp-deus-ii-28-fmf-rc-ws6/ | For repair works | 0 | For repair works There is currently no equipment. | 2 | 0 | 0 | 0 | 0 | 0 | 3 | 0
10354 | 075-UA03361135_0051 | 03361135 | natural gas distribution | Production | Devices and tools | Pipeline finder | - | Pipeline finder SPRUT-17 | 0 | Monoblock - an electronic unit connected to magnetic and electropotential antennas into a single structure. Dust- and drip-proof Interference immunity Retains its technical and operational characteristics when operating in the area of high-voltage transmission lines. Indication Analog graphic scale and sound signal separately for magnetic and electric antennas. Numerous values for the system of "magnetic" antennas. Measurement (estimation of the depth and relative values of the magnitude of current "pulsations") Direct measurement: numerical values of the depth of communications and the relative magnitude of the variable component of the flowing current and "potential". 1. Operating frequency (f oper.), Hz 100, 150, 1020, 5000 2. Bandwidth at the level 0.7 of f oper. ± 5% 3. Signal attenuation with a frequency of 50 Hz at f oper., dB: 100, 150 Hz at least 110 at f oper., dB: 1,020, 5,000 Hz at least 185 4. Sensitivity given to the input of the receiver relative to the signal / noise 6dB, μV at least 2 5. Sensitivity to magnetic field, mA/m at least 0.2 6. Deviation of the determined value of the depth of communication (to the axis of the route), at a current in the place of destination at least 200 mA, for a depth of 0.1 ... 10 m, at f - 1,020 Hz, not greater than ±2% 7. Number of readings recorded 3,000 8. Current consumption (average), 120 mA 9. Continuous operation time, hours, at least 10 | 0 | 0 | pcs. | 5 | 5 | 0 | 0 | 0 | 0 | Emergency stock | High | 2022-04-01 | http://krom.ua/ru/production/trassoiskatel | For repair works | 0 | For repair work, to search and clarify the location of gas pipelines. Emergency and maintenance crews need to be equipped additionally. | 2 | 0 | 0 | 0 | 0 | 0 | 5 | 0
10355 | 075-UA03361135_0052 | 03361135 | natural gas distribution | Production | Devices and tools | Laser-based gas sensor | - | Laser leak indicator ELLI | 0 | Technical data Methane gas (CH4) LCD display 2.8-inch color LCD display (touch screen) Response time Within 0.2 sec. Measurement method Diode-based laser absorption spectrometer, adjustable (TDLAS) Operating time ≤ 8 hours on charge (6 hours) Power Lithium-ion battery Beam size 25 ~ 30 cm at a distance of 30 m > 30 m depending on the reflection object Weight – 1.6 kg Dimensions 237 x 167 x 74 mm Measurement range 0 ~ 50,000 parts per million Sensitivity of 10 parts per million at a distance of 0 ~ 10 m 20 parts per million at a distance of 10 ~ 30 m Operating temperature -17 to 50℃ Humidity 5 to 90% RH without freezing Protection type IP54 USB connection, headphones, DC connector Accessories Headphones, belt, bag, charger Accessories Setting device | 0 | 0 | pcs. | 3 | 3 | 0 | 0 | 0 | 0 | Emergency stock | High | 2022-04-01 | https://www.directindustry.com.ru/prod/esders/product-90237-2033777.html | For repair works | 0 | For repair work and to search for gas leaks in hard to reach places. Emergency crews are not provided with these devices. | 2 | 0 | 0 | 0 | 0 | 0 | 3 | 0
10356 | 075-UA03361135_0053 | 03361135 | natural gas distribution | Production | Devices and tools | Climate control equipment | - | Heat gun 5 kW | 0 | * Service area, sq. m - 50; * Power, W - 5,000; * Installation - Floor; * Type of coolant - electric; * Type of heating element - ceramic; * Purpose - Industrial; * Control - mechanical; * Type of heating - Fan; * Number of heating modes - 2; * Warranty - 36 months official warranty from the manufacturer * Protection functions - Protection against overheating * Features - Handle to move * Voltage, V - 220 * Voltage, V - 220 | 0 | 0 | pcs. | 3 | 3 | 0 | 0 | 0 | 0 | Emergency stock | High | 2022-04-01 | https://epicentrk.ua/shop/mplc-teplova-garmata-termiya-at-yevo-4-5-0-4-230-400-v-tp-do-ukhl-3-1-bez-shnura-24843-1ec6e193-ad0c-6b86-a891-9753921c2322.html | For repair works | 0 | Heating of the place of emergency work. | 2 | 0 | 0 | 0 | 0 | 0 | 3 | 0
10357 | 075-UA03361135_0054 | 03361135 | natural gas distribution | Production | Devices and tools | Drilling rigs | - | Diamond drilling machine in a set 50-25- mm | 0 | * Power 2,300 W * Number of speeds - 2 * Mains voltage, V - 220 - 240 * Features - Adjustable speed * Maximum drilling diameter - 250 mm Warranty - 24 months | 0 | 0 | pcs. | 1 | 1 | 0 | 0 | 0 | 0 | Emergency stock | High | 2022-04-01 | https://www.hilti.ua/ru/c/CLS_POWER_TOOLS_7124/CLS_DIAMOND_CORING_MACHINE_SUB_7124/CLS_DIAMOND_CORING_MACHINE_7124/r4247050 | For repair works | 0 | For repair works There is currently no equipment. | 2 | 0 | 0 | 0 | 0 | 0 | 1 | 0
10358 | 075-UA03361135_0055 | 03361135 | natural gas distribution | Production | Devices and tools | Pressure repair equipment | - | Ravetti MINISTOP SYSTEM (Italy) | 0 | For works (flow stop) on pipelines with a diameter Du 20 mm to Du 50 mm (3/4 - 2 inches) and operating pressure of up to 12 bar | 0 | 0 | pcs. | 6 | 6 | 0 | 0 | 0 | 0 | Emergency stock | High | 2022-04-01 | http://validus.com.ua/catalogue_usage/stop-sistemy_mehanicheskie_ot_du_50_-_du_600_do_24/index.htm | For repair works | 0 | For repair work without interrupting gas supply to consumers. There is currently no equipment. | 2 | 0 | 0 | 0 | 0 | 0 | 6 | 0
10359 | 076-UA05524660_0014 | 05524660 | natural gas distribution | Production | Vehicles and machinery | Vehicles | - | Toyota Hilux 4*4 pickup or similar | 0 | 2.4 D-4D 150 hp 6-Mech 4x4 Business Engine Engine code: 2GD-FTV Type: diesel, turbo L4/16-valve DOHC Fuel type: diesel with a cetane level of around 48 or higher Engine displacement, cc: 2393 Cylinder Bore x Piston Stroke (mm): 92.0 x 90.0 Compression ratio: 15.6 : 1 Power (kW (hp) at rpm): 110 (150) / 3,400 Torque (Nm at rpm): 400 / 1,600-2,000 Emission standard: EURO 6 Transmission Type: 6 gears, manual Drive wheel: all-wheel drive with reduction gears at the front and reducer Dynamic index Maximum speed (km/h): 170 Acceleration 0-100 km/h (sec): 13.3 Fuel type: diesel with a cetane level of around 48 or higher | 0 | 0 | pcs. | 2 | 2 | 0 | 0 | 0 | 0 | Emergency stock | Low | 2022-05-01 | https://www.toyota.ua/new-cars/hilux/features-and-specs | For repair works | 0 | Company's emergency service has 5 crews, the number of cars is 5, of which 2 are subject to retirement. | 1 | 0 | 0 | 0 | 0 | 0 | 2 | 0
10360 | 076-UA05524660_0015 | 05524660 | natural gas distribution | Production | Vehicles and machinery | Vehicles | - | Volkswagen T6.1 Kasten PRO L1H1 EU6 4MOTION or similar | 0 | ENGINE Volume: 2.0 l (1,968 cm3) Max. power: 110 hp at 4,000 rpm Torque 110 hp at 4,000 rpm Number of cylinders: 4 Engine type: Diesel Engine aspiration: Turbocharger Performance characteristics Max. speed: 164 km/h Acceleration: 14.3 s to 100 km/h Combined fuel consumption 7.1 l/100 km Fuel tank: 70 l Fuel: Diesel Emission standard: Euro 6 Transmission Name: 5-MKP Type: manual Drive: Front Number of gears: 5 BREAK Front: Ventilated discs Rear: Disc WHEELS Disks: Steel Disc size: 16" | 0 | 0 | pcs. | 3 | 3 | 0 | 0 | 0 | 0 | Emergency stock | Low | 2022-05-01 | https://www.vw-commercial.com.ua/transporter-6-1-kasten | For repair works | 0 | Operation service - 12 crews, number of cars - 12 units, of which 3 units are subject to retirement. | 1 | 0 | 0 | 0 | 0 | 0 | 3 | 0
10361 | 076-UA05524660_0016 | 05524660 | natural gas distribution | Production | Devices and tools | Welding machines | - | Engine driven welding equipment DGW310MC/RS — single-operator | 0 | Rated welding current 260/280 А, DC Rated welding voltage 30.4/31.2 V Operating cycle 100% Current regulation range 35-280/45-310 Ø of a welding electrode of 2.6 - 6.0 mm Frequency 50/60 Hz | 0 | 0 | pcs. | 1 | 1 | 0 | 0 | 0 | 0 | Development | Low | 2022-05-01 | https://www.shindaiwa.net/uk/svarochnyy-agregat-dgw310mc.html | For repair of steel gas pipelines | 0 | For repair of steel gas pipelines Due to the connection of facilities where refugees are accommodated, the scope of work has increased. Available equipment is outdated and needs to be replaced. | 1 | 0 | 0 | 0 | 0 | 0 | 1 | 0
10362 | 076-UA05524660_0017 | 05524660 | natural gas distribution | Production | Devices and tools | Welding machines | - | Welding machines for electrofusion welding of polyethylene Kamitech-like pipes included | Welding machine, Mounting clamp for couplings; Clamp ZT25/90 for pipe diameters of 25, 32, 40, 63, 75, 90 mm; Clamp ZT 110/200 for pipe diameters of 110, 125, 140,1 60, 180, 200 mm; Interchangeable tips 3.9, 4.7 mm Thermal printer; Centronics–USB or RS232–USB adapter; Bar code reader; PC app for data archiving. | Range of welding diameters* [mm] up to 250 mm Barcode scanner Supply voltage [V] 230 Operating temperature range [°C] -10 +40 (at relative humidity <75%) Output power [V] 2,500 Required power of the unit [W] 3,000 Housing density class IP 54 Max. operating current [A] <63 Operating voltage range [V] 6-48 (with 0.5 V adjustment) Working time range [s] 0-4999 (with 1s adjustment) Printer's internal memory: 200 seams Print and copy of seam settings USB/RS-232 Backlit LCD display Wire length [m] 3 Interchangeable tips [mm] Ø3.9; Ø4.7 | 0 | 0 | pcs. | 1 | 1 | 0 | 0 | 0 | 0 | Development | Low | 2022-05-01 | https://www.shindaiwa.net/ru/svarochnyy-agregat-dgw310mc.html | For repair of gas pipelines made of polyethylene pipes | 0 | For repair of gas pipelines made of polyethylene pipes. Due to the connection of facilities where refugees are accommodated, the scope of work has increased. Available equipment is outdated and needs to be replaced. | 1 | 0 | 0 | 0 | 0 | 0 | 1 | 0
10363 | 076-UA05524660_0018 | 05524660 | natural gas distribution | Production | Devices and tools | Welding machines | - | Welding machines for butt welding of polyethylene Kamitec-like pipes | Hydraulic power unit, manual or automatic heating plate, planer, fixing guide blocks, stand for heating plate and planer, set of reduction inserts, mounting brackets, thermal printer, seam archivation kit | Welding machine parameters Supply voltage [V] 230 Operating temperature range [°C] -10 +40 (at relative humidity <75%) Storage temperature range [°C] -20 +50 SDR 9; 11; 13.6; 17; 17.6; 21; 26; 27.6; 33; 41 Manual power supply settings Parameters/Machine type KmT400 Dimensions [mm] 300x520x505 Pressure regulation: proportional valve Pressure control range [bar] 0-90 Operational position: vertical System power [V] 5100 Automatic power supply parameters Parameters/Machine type KmT400 Dimensions [mm] 680x320x360 Pressure control: proportional valve Pressure adjustment range [bar] 0-90 System power [V] 6700 Memory: 100 seams Printer Maintenance: serial data communication Planer options Parameters/Machine type KmT400 Revolutions [rpm] 20 Dimensions (width, height, depth) [mm] 600x800x150 Weight, kg: 51 Heating plate parameters Parameters/Machine type KmT400 Temperature setting range [°C] 180-240 Dimensions (width, height, depth) [mm] 600x680x75 Weight, kg: 16 | 0 | 0 | pcs. | 1 | 1 | 0 | 0 | 0 | 0 | Development | Low | 2022-05-01 | https://kamitech.in.ua/prays_list_kamitech/kmt_2k5_s_elektromuftovaya_svarka_trub_do_250_mm_skaner/#wbs1 | For repair of gas pipelines made of polyethylene pipes | 0 | For repair of gas pipelines made of polyethylene pipes. Due to the connection of facilities where refugees are accommodated, the scope of work has increased. Available equipment is outdated and needs to be replaced. | 1 | 0 | 0 | 0 | 0 | 0 | 1 | 0
10364 | 076-UA05524660_0019 | 05524660 | natural gas distribution | Production | Devices and tools | Welding machines | - | Inverter welding machines 200A | 0 | Rated voltage of the electricity line, 220/230 V Rated current consumed from the network, 25 A Rated welding current, 200 A Maximum operating current, 240 A Load duration (LD): 40% Change limitations in power supply network, 160-260 V Regulation limitations of welding current, 25-200 A Artificial electrode diameter, mm 1.6-5 Case | 0 | 0 | pcs. | 3 | 3 | 0 | 0 | 0 | 0 | Development | Low | 2022-05-01 | https://paton.ua/svarochnoe-oborudovanie/svarochnye-invertory-mma/zvaryuvalniy-aparat-paton-eco-250-s/ | For repair of steel gas pipelines | 0 | For repair of steel gas pipelines Due to the connection of facilities where refugees are accommodated, the scope of work has increased. Available equipment is outdated and needs to be replaced. | 1 | 0 | 0 | 0 | 0 | 0 | 3 | 0
10365 | 076-UA05524660_0020 | 05524660 | natural gas distribution | Production | Devices and tools | Welding machines | - | Inverter welding machines 400A | 0 | Welding inverter for MMA and TIG welding Maximum operating current: 400 A Operating voltage: 380V (three-phase) Diameter of electrodes: 2.0 - 8.0 mm | 0 | 0 | pcs. | 1 | 1 | 0 | 0 | 0 | 0 | Development | Low | 2022-05-01 | https://paton.ua/svarochnoe-oborudovanie/svarochnye-invertory-mma/zvaryuvalniy-aparat-paton-pro-350-400v/ | For repair of steel gas pipelines | 0 | For repair of steel gas pipelines Due to the connection of facilities where refugees are accommodated, the scope of work has increased. Available equipment is outdated and needs to be replaced. | 1 | 0 | 0 | 0 | 0 | 0 | 1 | 0
10366 | 076-UA05524660_0021 | 05524660 | natural gas distribution | Production | Devices and tools | Pressure repair equipment | - | Pressing clamps for polyethylene pipes, 32-90 mm in diameter | 0 | Manual drive type: working area: diameter: 32-90 mm. | 0 | 0 | pcs. | 5 | 5 | 0 | 0 | 0 | 0 | Development | Low | 2022-05-01 | https://polyplastic.ua/img/pf/support-equipment-25.pdf | For repair of gas pipelines made of polyethylene pipes | 0 | For quick disconnection of polyethylene gas pipelines in case of damage. | 1 | 0 | 0 | 0 | 0 | 0 | 5 | 0
10367 | 076-UA05524660_0022 | 05524660 | natural gas distribution | Production | Devices and tools | Pressure repair equipment | - | Pressing clamps for polyethylene pipes, 90-250 mm in diameter | 0 | Hydraulic drive type: working area: diameter: 90-250 mm. | 0 | 0 | pcs. | 5 | 5 | 0 | 0 | 0 | 0 | Development | Low | 2022-05-01 | https://polyplastic.ua/img/pf/support-equipment-25.pdf | For repair of gas pipelines made of polyethylene pipes | 0 | For quick disconnection of polyethylene gas pipelines in case of damage. | 1 | 0 | 0 | 0 | 0 | 0 | 5 | 0
10368 | 076-UA05524660_0023 | 05524660 | natural gas distribution | Production | Devices and tools | Angle grinder | - | Angle grinder 1.5 kW | 0 | Maximum disk diameter: 180 mm Power supply 220V Power 1,300 W or 1,500 W. | 0 | 0 | pcs. | 6 | 6 | 0 | 0 | 0 | 0 | Development | Low | 2022-05-01 | https://epicentrk.ua/ua/shop/bolgarka-uglovaya-shlifmashina-dewalt-dwe4557.html | For repair works | 0 | For repair works Due to the connection of facilities where refugees are accommodated, the scope of work has increased. Available equipment is outdated and needs to be replaced. | 1 | 0 | 0 | 0 | 0 | 0 | 6 | 0
10369 | 076-UA05524660_0024 | 05524660 | natural gas distribution | Production | Devices and tools | Angle grinder | - | Angle grinder 2.5 kW | 0 | Power 2,200 W Disc diameter: 230 mm Maximum speed (idle run): 6,600 rpm | 0 | 0 | pcs. | 4 | 4 | 0 | 0 | 0 | 0 | Development | Low | 2022-05-01 | https://epicentrk.ua/ua/shop/uglovaya-shlifmashina-dewalt-dwe4579.html | For repair works | 0 | For repair works Due to the connection of facilities where refugees are accommodated, the scope of work has increased. Available equipment is outdated and needs to be replaced. | 1 | 0 | 0 | 0 | 0 | 0 | 4 | 0
10370 | 076-UA05524660_0025 | 05524660 | natural gas distribution | Production | Devices and tools | Rotary hammers | - | Rotary hammers 2.2 kW | 0 | Power 1,500 W Drilling diameter (steel/concrete/wood) 52 mm Drilling crown 160 mm Idle frequency 130 - 260 rpm Number of strokes per minute 1,075 - 2,150 Impact energy 19.7 J Vibration 19.5 m/s² (drilling) 13.5 m/s² (run) Dimensions 599 x 130 x 287 mm dustproof cartridge adapted for SDS-MAX | 0 | 0 | pcs. | 3 | 3 | 0 | 0 | 0 | 0 | Development | Low | 2022-05-01 | https://maklta.com.ua/makita-hr-5201-c | For repair works | 0 | For repair works Due to the connection of facilities where refugees are accommodated, the scope of work has increased. Available equipment is outdated and needs to be replaced. | 1 | 0 | 0 | 0 | 0 | 0 | 3 | 0
10371 | 076-UA05524660_0026 | 05524660 | natural gas distribution | Production | Devices and tools | Hydraulic stations | - | Hydraulic power unit GPV13 (Stanley), completed with RVT Ø1\2’’ L=10m | 0 | Honda\Subaru engine Power, 13 hp Oil flow, 30 l/min Working pressure, 140-155 bar Rotary starter Average fuel consumption, 3.5 l/g Case: steel Dimensions (LxWxH), 750x510x600 mm Weight, 75 kg | 0 | 0 | pcs. | 1 | 1 | 0 | 0 | 0 | 0 | Development | Low | 2022-05-01 | https://instrumentu.com.ua/gidravlicheckaya-ctanciya-gpv13-stanley.html | For repair works | 0 | For emergency and repair work in the absence of electricity and in a gaseous environment. There is currently no equipment. Due to the connection of facilities where refugees are accommodated, the scope of work has increased. | 1 | 0 | 0 | 0 | 0 | 0 | 1 | 0
10372 | 076-UA05524660_0027 | 05524660 | natural gas distribution | Production | Devices and tools | Air hammers | - | Heavy-duty jack hammer, BRV20 Stanley in a set | 0 | Handle type T-shaped, anti-vibration Oil flow, 30 l/min Operating pressure, 105-140 bar Impact frequency, 1,800 per 1 min Sound power level LWA, 105 dB Dimensions (LxWxH), 670x420 mm Weight, 21 kg | 0 | 0 | pcs. | 1 | 1 | 0 | 0 | 0 | 0 | Development | Low | 2022-05-01 | https://manualzz.com/doc/6552834/brv20-user-manual-1-2014-v1 | For repair works | 0 | For emergency and repair work in the absence of electricity and in a gaseous environment. There is currently no equipment. Due to the connection of facilities where refugees are accommodated, the scope of work has increased. | 1 | 0 | 0 | 0 | 0 | 0 | 1 | 0
10373 | 076-UA05524660_0028 | 05524660 | natural gas distribution | Production | Devices and tools | Air hammers | - | Light-duty jack hammer, CHV08 Stanley in a set | 0 | Handle type D-shaped Oil flow, 30 l/min Operating pressure, 40-140 bar Impact frequency, 1,300-1,500 per 1 min Sound power level LWA, 105 dB Dimensions (LxWxH), 500х150 mm Weight, 8 kg | 0 | 0 | pcs. | 1 | 1 | 0 | 0 | 0 | 0 | Development | Low | 2022-05-01 | https://accura.ie/products/hydraulic-chipping-hammer-stanley-infrastructure-ce-products-8kg | For repair works | 0 | For emergency and repair work in the absence of electricity and in a gaseous environment. There is currently no equipment. Due to the connection of facilities where refugees are accommodated, the scope of work has increased. | 1 | 0 | 0 | 0 | 0 | 0 | 1 | 0
10374 | 076-UA05524660_0029 | 05524660 | natural gas distribution | Production | Devices and tools | Submersible pumps | - | Submersible turbine Stanley TPV16 | 0 | Max. Productivity, 102 m3/h Max. Lifting height, 31 m Case, Polyurethane Operating pressure, 140 bar Oil flow, 26-34 l/min Discharge hose diameter, mm (") 75 (3) Dimensions (LxWxH), 410х350 mm Weight, 14 kg | 0 | 0 | pcs. | 1 | 1 | 0 | 0 | 0 | 0 | Development | Low | 2022-05-01 | https://instrumentu.com.ua/tpv16-stanley-nacoc-dlya-otkachki-ila-i-namiva-pecka-promishlennii-polu-promishlennii.html | For repair works | 0 | For emergency and repair work in the absence of electricity and in a gaseous environment. There is currently no equipment. Due to the connection of facilities where refugees are accommodated, the scope of work has increased. | 1 | 0 | 0 | 0 | 0 | 0 | 1 | 0
10375 | 076-UA05524660_0030 | 05524660 | natural gas distribution | Production | Devices and tools | Rotary saws | - | Rotary saw COV10 Stanley, with disc for concrete | 0 | Oil flow, 30 l/min Operating pressure, 140 bar Blade size, 355 mm Dimensions (LxWxH), 530x280 mm Weight, 9 kg Rotation counterclockwise - Yes Axis brake - Yes Installation on the cart - Yes | 0 | 0 | pcs. | 1 | 1 | 0 | 0 | 0 | 0 | Development | Low | 2022-05-01 | https://www.manualslib.com/manual/1092314/Stanley-Co25.html#manual | For repair works | 0 | For emergency and repair work in the absence of electricity and in a gaseous environment. There is currently no equipment. Due to the connection of facilities where refugees are accommodated, the scope of work has increased. | 1 | 0 | 0 | 0 | 0 | 0 | 1 | 0
10376 | 076-UA05524660_0031 | 05524660 | natural gas distribution | Production | Devices and tools | Carts | - | Stanley cart for saws COV10 | 0 | Water tank capacity, 30 l Dimensions (LxWxH), 800х500 mm Weight, 70 kg | 0 | 0 | pcs. | 1 | 1 | 0 | 0 | 0 | 0 | Development | Low | 2022-05-01 | https://www.validus.pro/products/vizku-dlya-duskovuh-pul | For repair works | 0 | For emergency and repair work in the absence of electricity and in a gaseous environment. There is currently no equipment. Due to the connection of facilities where refugees are accommodated, the scope of work has increased. | 1 | 0 | 0 | 0 | 0 | 0 | 1 | 0
10377 | 076-UA05524660_0032 | 05524660 | natural gas distribution | Production | Devices and tools | Industrial fans | - | VFV8 Stanley fan, completed with 20 m air tube | 0 | Maximum productivity, 2б100 m3/g Oil flow, 20-40 l/min Operating pressure, 140 bar Dimensions (LxWxH), 600-500-700 mm Weight, 21 kg | 0 | 0 | pcs. | 1 | 1 | 0 | 0 | 0 | 0 | Development | Low | 2022-05-01 | http://www.validus.com.ua/catalogue_usage/gidraulicheskie_ventiljatory/index.htm | For repair works | 0 | For emergency and repair work in the absence of electricity and in a gaseous environment. There is currently no equipment. Due to the connection of facilities where refugees are accommodated, the scope of work has increased. | 1 | 0 | 0 | 0 | 0 | 0 | 1 | 0
10378 | 076-UA05524660_0033 | 05524660 | natural gas distribution | Production | Devices and tools | Impact wrenches | - | Impact wrench IW12 (Stanley) | 0 | Weight, 8 kg Dimensions (LxW), 240х100 mm Flow, 15-45 l/min Operating pressure, 70-140 bar Torque, 340-1632 Nm | 0 | 0 | pcs. | 1 | 1 | 0 | 0 | 0 | 0 | Development | Low | 2022-05-01 | http://www.validus.com.ua/catalogue_usage/gajkoverty/stanley/iw12/index.htm | For repair works | 0 | For emergency and repair work in the absence of electricity and in a gaseous environment. There is currently no equipment. Due to the connection of facilities where refugees are accommodated, the scope of work has increased. | 1 | 0 | 0 | 0 | 0 | 0 | 1 | 0
10379 | 076-UA05524660_0034 | 05524660 | natural gas distribution | Production | Devices and tools | Set of gas tools | - | Set of technological equipment Stop system TM RAVETTI (Italy) for overlapping gas pipelines through pressure fittings, pipeline diameters from Du50 to Du150mm, with a maximum operational pressure of 12 kgf/cm2 and the possibility of laying a bypass line, complete with small-scale mechanization. | 1. Drilling machine (art. 530) is used with Stop system SS1/SS2/SS3 12 bar (required for diameters Du 50-150) - 1 pc. 2. Drilling machine (art. 230) is used with Stop system SS1/SS2/SS3 12 bar (required for diameters Du 50-150) - 1 pc. 3. Internal cap holder art. 173 for art. 530 (is a must for diameters Du 50-150) 12 bars - 1 pc. 4. Stop system - 3 model SS1 12 bar (Du 50-90mm - internal diameter of a pipe) - 2 pcs. 5. Viewing device for Stop system SS1 12 bar - 1 pc. 6. Stop system - 3 models SS2 12 Atm. (Du 100-125mm - inner diameter of the pipe) 12 bar - 2 pcs. 7. Stop head DN 3 1/2" - 2 pcs. 8. Viewing device for Stop system SS2 12 bar - 1 pc. 9. Stop system - 3 model SS3 12 bar (Du 150mm - internal diameter of a pipe) - 2 pcs. 10. Viewing device for Stop system SS3 12 bar - 1 pc. 11. Hydraulic дube oil console DOA SUPER ASPID (Italy) is completed with a counter for motor hours, a sleeve of a high pressure and quick release coupling, L = 10,000 refueled (2 pcs) - 1 pc. 12. Hydraulic actuator DOA AN15 (Italy) - 1 pc. 13. Welding generator NEW MAGIC WELD TM MOSA (Italy), set: welding cable M307019190 (10 m + 8 m, 35 mm2); grounding (5 m cable) - 1 pc. | For works (flow stop) on pipelines with a diameter Du 50 mm to Du 150 mm (2 - 6 inches) and operating pressure of up to 12 bar | 0 | 0 | pcs. | 1 | 1 | 0 | 0 | 0 | 0 | Development | Low | 2022-05-01 | http://ravetti.com.ua/oborudovanie/stop-sistemi/stop-sistema-stal-ot-2-do-20.html#content | For repair works | 0 | For repair work without interrupting gas supply to consumers. There is currently no equipment. | 1 | 0 | 0 | 0 | 0 | 0 | 1 | 0
10380 | 076-UA05524660_0035 | 05524660 | natural gas distribution | Production | Devices and tools | Lighting devices | - | Portable lighting kit | Portable lighting kit "VEZHA" type EL (5) 600S - 1 pc. Gasoline generator Konner & Sohnen KS 3000 - 1 pc. Cover for the kit - 1 pc. Spare lamp - 1 pc. Guy wire - at least 3 pcs. Metal peg - square, 10x10 mm, 350 mm length - 3 pcs. Spare air filter - 1 pc. | Power supply - 220V, frequency 50Hz from the petrol generator with maximum/operating capacity of 3.0/2.5 kW. Light source - high-pressure gas discharge lamp DNAT with a capacity of 600W., E40 cartridge. Luminous flux - 96,000 lm. Fan — power of 1200 W, in the blowing mode - 600 W. Cylinder inflation time - up to 60 sec., Time of full lamp incandescence - up to 5 minutes. Wind resistance (with guy-wires) - up to 20 m/sec. Climatic category — U. Protection degree - IP 65/44. Class of protection of isolation from electric shock - ІІ. Power unit is located in a cylindrical plastic housing, which is made of dielectric material. The fabric cylinder is made of special air-waterproof, durable inseparable material, the height of the cylinder is 5 meters. Service life — at least 5 years. Guaranteed shelf life - 6 months. Warranty operating life - 12 months. Dimensions of the fully assembled kit with the generator - 600x450x600 (h) mm. Total weight with the generator - up to 65 kg. | 0 | 0 | pcs. | 3 | 3 | 0 | 0 | 0 | 0 | Development | Low | 2022-05-01 | https://esg.kiev.ua/mobilnaya-osvetitelnaya-ustanovka-vezha-el-5-600s-na-odnoy-rame-s-generatorom.html | To illuminate places of repair work | 0 | To illuminate places of repair work There is currently no equipment. | 1 | 0 | 0 | 0 | 0 | 0 | 3 | 0
10381 | 076-UA05524660_0036 | 05524660 | natural gas distribution | Production | Protective equipment and devices | Ladders | 6.0 m | Three-part folding ladder | 0 | Working height 6.05 m Number of rungs 24 Maximum load 150 kg Material aluminum Width: 480 mm Weight – 14.4 kg | 0 | 0 | pcs. | 8 | 8 | 0 | 0 | 0 | 0 | Development | Low | 2022-05-01 | https://prom.ua/ua/p1357375640-lestnitsa-universalnaya-budfix.html | For repair works | 0 | For repair works Emergency and maintenance crews need to be equipped additionally. | 1 | 0 | 0 | 0 | 0 | 0 | 8 | 0
10382 | 076-UA05524660_0037 | 05524660 | natural gas distribution | Production | Devices and tools | Toolkit set | - | Set of combination wrenches (combination spanner) 6-32 mm | 0 | Set of wrenches: 20 pcs Set of wrenches: combination wrenches Wrench type: combination spanner Size in mm 6,7,8,9,10,11,12,13,14,15,16,17,18,19,21,22,24,27,30,32 | 0 | 0 | pcs. | 8 | 8 | 0 | 0 | 0 | 0 | Development | Low | 2022-05-01 | https://prom.ua/ua/p694725905-nabor-klyuchej-toptul.html | For repair works | 0 | For repair works Emergency and maintenance crews need to be equipped additionally. | 1 | 0 | 0 | 0 | 0 | 0 | 8 | 0
10383 | 076-UA05524660_0038 | 05524660 | natural gas distribution | Production | Devices and tools | Toolkit set | - | Set of hexagonal heads, 6-36 mm | 0 | Hexagonal end heads 1/2": 6; 8; 10; 11; 12; 13; 14; 15; 16; 18; 19; 20; 21; 22; 23; 24; 27; 30; 32 мм; handle with ratchet mechanism 1/2"; extenders 1/2": 75, 125, 250 mm; cardan joint 1/2"; plastic suitcase | 0 | 0 | pcs. | 8 | 8 | 0 | 0 | 0 | 0 | Development | Low | 2022-05-01 | https://prom.ua/ua/p202331880-nabor-instrumenta-golovok.html | For repair works | 0 | For repair works Emergency and maintenance crews need to be equipped additionally. | 1 | 0 | 0 | 0 | 0 | 0 | 8 | 0
10384 | 076-UA05524660_0039 | 05524660 | natural gas distribution | Production | Devices and tools | Jacks | - | Rail jacks | 0 | load capacity 5 t | 0 | 0 | pcs. | 1 | 1 | 0 | 0 | 0 | 0 | Development | Low | 2022-05-01 | https://globalprom.kiev.ua/ua/p242133703-domkrat-reechnyj-stalnoj.html | For repair works | 0 | For repair works Emergency and maintenance crews need to be equipped additionally. | 1 | 0 | 0 | 0 | 0 | 0 | 1 | 0
10385 | 076-UA05524660_0040 | 05524660 | natural gas distribution | Production | Devices and tools | Jacks | - | Hydraulic jacks t. | 0 | load capacity 5 t | 0 | 0 | pcs. | 1 | 1 | 0 | 0 | 0 | 0 | Development | Low | 2022-05-01 | https://prom.ua/ua/p1136605846-domkrat-gidravlicheskij-yato.html | For repair works | 0 | For repair works Emergency and maintenance crews need to be equipped additionally. | 1 | 0 | 0 | 0 | 0 | 0 | 1 | 0
10386 | 076-UA05524660_0041 | 05524660 | natural gas distribution | Production | Devices and tools | Compressors | - | Compressor up to 10 Atm | 0 | Power type - Mains Power 1,500 W Pressure - 10 bar Productivity - 220 l/min Shape - Horizontal Tank volume - 50 l Compressor type - Piston Transport wheels | 0 | 0 | pcs. | 1 | 1 | 0 | 0 | 0 | 0 | Development | Low | 2022-05-01 | https://storgom.ua/ua/product/kompressor-matari-m250b18-1.html | For repair works | 0 | For repair works Emergency and maintenance crews need to be equipped additionally. | 1 | 0 | 0 | 0 | 0 | 0 | 1 | 0
10387 | 076-UA05524660_0042 | 05524660 | natural gas distribution | Production | Devices and tools | Centralizers for gas | - | Centralizers for steel pipes, 325 mm to 720 in diameter | 0 | Stabilizer with two chains for pipes; Range – 325 – 720 mm. | 0 | 0 | pcs. | 3 | 3 | 0 | 0 | 0 | 0 | Development | Low | 2022-05-01 | https://prom.ua/ua/p793806740-tsentrator-dvumya-tsepyami.html | For repair works | 0 | For repair works Maintenance crews need to be equipped additionally. | 1 | 0 | 0 | 0 | 0 | 0 | 3 | 0
10388 | 076-UA05524660_0043 | 05524660 | natural gas distribution | Production | Dispatch and technology management tools | Radio communication equipment | Portable radios | Motorola radios (walkie-talkie type) | 0 | Range not less than 10 km Number of channels - 128 Frequency range - 446 MHz (PMR) Power 0.5 W Weight - 262 g Dimensions 57 x 116 x 38 mm Set - radio, charger, Li-Ion 2100 mA/h battery, belt clip | 0 | 0 | pcs. | 10 | 10 | 0 | 0 | 0 | 0 | Development | Low | 2022-05-01 | http://sparing-vist.ua/product/mototrbo-dp-2600e-czyfrova-portatyvna-radiostancziya | For communication of repair and emergency crews | 0 | For communication of repair and emergency crews. There is currently no equipment. | 1 | 0 | 0 | 0 | 0 | 0 | 10 | 0
10389 | 076-UA05524660_0044 | 05524660 | natural gas distribution | Humanitarian | Civil defense means | Personal protective equipment | Gas masks | Gas masks with hoses (hose 10 m) | 0 | Complete set: * hose 10m - 1pc. * Rubber corrugated tube - 2 pcs. * Belt - 1 pc. * Shoulder strap - 1pc. * Signal cord 10m - 1pc. * Dust filter - 1pc. * ShMP mask - 2 pcs. | 0 | 0 | pcs. | 10 | 10 | 0 | 0 | 0 | 0 | Development | Low | 2022-05-01 | https://3003.ua/protivogaz-psh-1s-shlang-10-m.html?language=ua | For individual protection of employees involved in the localization and elimination of the consequences of emergencies | 0 | For individual protection of employees involved in the localization and elimination of the consequences of emergencies | 1 | 0 | 0 | 0 | 0 | 0 | 10 | 0
10390 | 076-UA05524660_0045 | 05524660 | natural gas distribution | Production | Gas equipment | Personal protective equipment | Flashlights | Explosion-proof lanterns | 0 | * Power supply - battery; * Charging method - 12 V/220 V; * Protection degree - IP66; * Housing - polymer; * Zone of use - ZONE 2; * Battery type - built-in battery; * Type - manual. | 0 | 0 | pcs. | 15 | 15 | 0 | 0 | 0 | 0 | Development | Low | 2022-05-01 | https://070.com.ua/ua/product/fonar-vzryvozashishennyj-nitecore-ef1-sree-xm-l2-u3-830-ljumen-6-1164/ | For repair works | 0 | For repair works Emergency and maintenance crews need to be equipped additionally. | 1 | 0 | 0 | 0 | 0 | 0 | 15 | 0
10391 | 076-UA05524660_0046 | 05524660 | natural gas distribution | Production | Protective equipment and devices | Body belt | - | Safety belts | 0 | * Safety belt combined with shoulder and leg straps; * Material: polyamide, polyester, steel with a protective coating; * Standard: DSTU EN 361-2017; DSTU EN 358-2017; DSTU EN 813:2017; * Static breaking load - at least 15 kN; * Dimensions (waist circumference) - S (640mm - 1000mm); M (850mm - 1300mm); L (1100mm - 1500mm); | 0 | 0 | pcs. | 10 | 10 | 0 | 0 | 0 | 0 | Development | Low | 2022-05-01 | https://prom.ua/ua/p1054732951-poyas-strahovochnyj-lyamochnyj.html | For repair works | 0 | For repair works Emergency and maintenance crews need to be equipped additionally. | 1 | 0 | 0 | 0 | 0 | 0 | 10 | 0
10392 | 076-UA05524660_0047 | 05524660 | natural gas distribution | Production | Protective equipment and devices | Body belt | - | Rescue line | 0 | * Breaking load - 15 kN * Material - Polyamide. * Type - Fall protection system * Length - 12 m | 0 | 0 | pcs. | 10 | 10 | 0 | 0 | 0 | 0 | Development | Low | 2022-05-01 | https://spetszahist.com/catalog/zasobi-individualnogo-zakhistu-ziz/zasobi-zakhistu-vid-padinnya-z-visoti/stropi-8 | For repair works | 0 | For repair works Emergency and maintenance crews need to be equipped additionally. | 1 | 0 | 0 | 0 | 0 | 0 | 10 | 0
10393 | 076-UA05524660_0048 | 05524660 | natural gas distribution | Production | Devices and tools | Gas detector | - | Gas detector VibraGas or similar | 0 | Dimensions: 149-165 x 58 x 34 mm (without "swan neck") + Swan neck 162 mm Weight: approx. 400 g Display: backlit LCD graphic display with 128 x 64 pixels + characters Power supply: 4 primary alkaline / manganese cells in the battery holder type Duracell Industrial ID1500, rated voltage: 6 V or 4 secondary NiMH cells in the battery holder, rated voltage: 4.8 V, rated power: 2,700 mAh Charging time: approx. 6 hours for full charge Voltage charging: 11 ... 14 volts DC Charging current: max. 500mA (fuse) Operating time: > 15 hours (without backlight), warning message if recharging is required, automatic shutdown when the voltage is too low Ambient temperature: during operation: from -20 °C to + 50 °C Display: - visual: digital concentration readings, (ppm, vol .-%,% LEL, hPa/mbar) acoustic: a concentration-dependent sound signal - sensitive to vibration depending on the concentration Operation: Semiconductor sensor (SC) Measurement accuracy: 0 - 1,000 ppm ± 20% of the final value 1,000 - 10,000 ppm ± 20% of the final value Response time: t 90 ≤ 10 sec. | 0 | 0 | pcs. | 5 | 5 | 0 | 0 | 0 | 0 | Development | Low | 2022-05-01 | https://www.directindustry.com.ru/prod/esders/product-90237-2033815.html | For repair works | 0 | For repair works Emergency and maintenance crews need to be equipped additionally. | 1 | 0 | 0 | 0 | 0 | 0 | 5 | 0
10394 | 076-UA05524660_0049 | 05524660 | natural gas distribution | Production | Devices and tools | Gas analyzer | - | Gas analyzer GOLIATH or similar | 0 | Display LCD graphic display 128 x 64 pixels, backlight Power supply NiMH rechargeable battery Operating temperature from -10 °C to +40 °C Operating time Depending on application and lighting Charging The charger is powered by 12 V DC or 230 V AC, Charging time approx. 3 hours USB port (specified 500 mA), Charging time approx. 8 hours Data storage 4 MB flash memory for more than 1 million reading values Protection type IP54 Dimensions 200 х 100 х 87 mm Weight approx. 1.250 g. Explosion protection ATEX BVS 09 ATEX E 079 X – Ex II 2G Ex ib d IIB T3/T4 Gb | 0 | 0 | pcs. | 13 | 13 | 0 | 0 | 0 | 0 | Development | Low | 2022-05-01 | https://www.directindustry.com.ru/prod/esders/product-90237-2033791.html | For repair works | 0 | For repair works Emergency and maintenance crews need to be equipped additionally. | 1 | 0 | 0 | 0 | 0 | 0 | 13 | 0
10395 | 076-UA05524660_0050 | 05524660 | natural gas distribution | Production | Devices and tools | Metal detector | - | Metal detector | 0 | * Discriminator - Yes * Soil balancing - manual * Max. detection depth, m - above 1.5 Warranty - 24 months | 0 | 0 | pcs. | 1 | 1 | 0 | 0 | 0 | 0 | Development | Low | 2022-05-01 | http://xp-deus.profiskatel.com/%D0%BA%D1%83%D0%BF%D0%B8%D1%82%D1%8C/%D0%BC%D0%B5%D1%82%D0%B0%D0%BB%D0%BB%D0%BE%D0%B8%D1%81%D0%BA%D0%B0%D1%82%D0%B5%D0%BB%D1%8C-xp-deus-ii-28-fmf-rc-ws6/ | For repair works | 0 | For repair works There is currently no equipment. | 1 | 0 | 0 | 0 | 0 | 0 | 1 | 0
10396 | 076-UA05524660_0051 | 05524660 | natural gas distribution | Production | Devices and tools | Pipeline finder | - | Pipeline finder SPRUT-17 | 0 | Monoblock - an electronic unit connected to magnetic and electropotential antennas into a single structure. Dust- and drip-proof Interference immunity Retains its technical and operational characteristics when operating in the area of high-voltage transmission lines. Indication Analog graphic scale and sound signal separately for magnetic and electric antennas. Numerous values for the system of "magnetic" antennas. Measurement (estimation of the depth and relative values of the magnitude of current "pulsations") Direct measurement: numerical values of the depth of communications and the relative magnitude of the variable component of the flowing current and "potential". 1. Operating frequency (f oper.), Hz 100, 150, 1020, 5000 2. Bandwidth at the level 0.7 of f oper. ± 5% 3. Signal attenuation with a frequency of 50 Hz at f oper., dB: 100, 150 Hz at least 110 at f oper., dB: 1,020, 5,000 Hz at least 185 4. Sensitivity given to the input of the receiver relative to the signal / noise 6dB, μV at least 2 5. Sensitivity to magnetic field, mA/m at least 0.2 6. Deviation of the determined value of the depth of communication (to the axis of the route), at a current in the place of destination at least 200 mA, for a depth of 0.1 ... 10 m, at f - 1,020 Hz, not greater than ±2% 7. Number of readings recorded 3,000 8. Current consumption (average), 120 mA 9. Continuous operation time, hours, at least 10 | 0 | 0 | pcs. | 3 | 3 | 0 | 0 | 0 | 0 | Development | Low | 2022-05-01 | http://krom.ua/ru/production/trassoiskatel | For repair works | 0 | For repair work, to search and clarify the location of gas pipelines. Emergency and maintenance crews need to be equipped additionally. | 1 | 0 | 0 | 0 | 0 | 0 | 3 | 0
10397 | 076-UA05524660_0052 | 05524660 | natural gas distribution | Production | Devices and tools | Laser-based gas sensor | - | Laser leak indicator ELLI | 0 | Technical data Methane gas (CH4) LCD display 2.8-inch color LCD display (touch screen) Response time Within 0.2 sec. Measurement method Diode-based laser absorption spectrometer, adjustable (TDLAS) Operating time ≤ 8 hours on charge (6 hours) Power Lithium-ion battery Beam size 25 ~ 30 cm at a distance of 30 m > 30 m depending on the reflection object Weight – 1.6 kg Dimensions 237 x 167 x 74 mm Measurement range 0 ~ 50,000 parts per million Sensitivity of 10 parts per million at a distance of 0 ~ 10 m 20 parts per million at a distance of 10 ~ 30 m Operating temperature -17 to 50℃ Humidity 5 to 90% RH without freezing Protection type IP54 USB connection, headphones, DC connector Accessories Headphones, belt, bag, charger Accessories Setting device | 0 | 0 | pcs. | 1 | 1 | 0 | 0 | 0 | 0 | Development | Low | 2022-05-01 | https://www.directindustry.com.ru/prod/esders/product-90237-2033777.html | For repair works | 0 | For repair work and to search for gas leaks in hard to reach places. Emergency crews are not provided with these devices. | 1 | 0 | 0 | 0 | 0 | 0 | 1 | 0
10398 | 076-UA05524660_0053 | 05524660 | natural gas distribution | Production | Devices and tools | Climate control equipment | - | Heat gun 5 kW | 0 | * Service area, sq. m - 50; * Power, W - 5,000; * Installation - Floor; * Type of coolant - electric; * Type of heating element - ceramic; * Purpose - Industrial; * Control - mechanical; * Type of heating - Fan; * Number of heating modes - 2; * Warranty - 36 months official warranty from the manufacturer * Protection functions - Protection against overheating * Features - Handle to move * Voltage, V - 220 * Voltage, V - 220 | 0 | 0 | pcs. | 1 | 1 | 0 | 0 | 0 | 0 | Development | Low | 2022-05-01 | https://epicentrk.ua/shop/mplc-teplova-garmata-termiya-at-yevo-4-5-0-4-230-400-v-tp-do-ukhl-3-1-bez-shnura-24843-1ec6e193-ad0c-6b86-a891-9753921c2322.html | For repair works | 0 | Heating of the place of emergency work. | 1 | 0 | 0 | 0 | 0 | 0 | 1 | 0
10399 | 076-UA05524660_0054 | 05524660 | natural gas distribution | Production | Devices and tools | Drilling rigs | - | Diamond drilling machine in a set 50-25- mm | 0 | * Power 2,300 W * Number of speeds - 2 * Mains voltage, V - 220 - 240 * Features - Adjustable speed * Maximum drilling diameter - 250 mm Warranty - 24 months | 0 | 0 | pcs. | 1 | 1 | 0 | 0 | 0 | 0 | Development | Low | 2022-05-01 | https://www.hilti.ua/ru/c/CLS_POWER_TOOLS_7124/CLS_DIAMOND_CORING_MACHINE_SUB_7124/CLS_DIAMOND_CORING_MACHINE_7124/r4247050 | For repair works | 0 | For repair works There is currently no equipment. | 1 | 0 | 0 | 0 | 0 | 0 | 1 | 0
10400 | 076-UA05524660_0055 | 05524660 | natural gas distribution | Production | Devices and tools | Pressure repair equipment | - | Ravetti MINISTOP SYSTEM (Italy) | 0 | For works (flow stop) on pipelines with a diameter Du 20 mm to Du 50 mm (3/4 - 2 inches) and operating pressure of up to 12 bar | 0 | 0 | pcs. | 3 | 3 | 0 | 0 | 0 | 0 | Development | Low | 2022-05-01 | http://validus.com.ua/catalogue_usage/stop-sistemy_mehanicheskie_ot_du_50_-_du_600_do_24/index.htm | For repair works | 0 | For repair work without interrupting gas supply to consumers. There is currently no equipment. | 1 | 0 | 0 | 0 | 0 | 0 | 3 | 0
10401 | 077-UA03351734_0014 | 03351734 | natural gas distribution | Production | Vehicles and machinery | Vehicles | - | Toyota Hilux 4*4 pickup or similar | 0 | 2.4 D-4D 150 hp 6-Mech 4x4 Business Engine Engine code: 2GD-FTV Type: diesel, turbo L4/16-valve DOHC Fuel type: diesel with a cetane level of around 48 or higher Engine displacement, cc: 2393 Cylinder Bore x Piston Stroke (mm): 92.0 x 90.0 Compression ratio: 15.6 : 1 Power (kW (hp) at rpm): 110 (150) / 3,400 Torque (Nm at rpm): 400 / 1,600-2,000 Emission standard: EURO 6 Transmission Type: 6 gears, manual Drive wheel: all-wheel drive with reduction gears at the front and reducer Dynamic index Maximum speed (km/h): 170 Acceleration 0-100 km/h (sec): 13.3 Fuel type: diesel with a cetane level of around 48 or higher | 0 | 0 | pcs. | 4 | 4 | 0 | 0 | 0 | 0 | Emergency stock | Low | 2022-05-01 | https://www.toyota.ua/new-cars/hilux/features-and-specs | For repair works | 0 | The company's emergency service - 7 crews, number of cars - 7 units, of which 3 are subject to retirement, 1 unit requires cap. repair. | 1 | 0 | 0 | 0 | 0 | 0 | 4 | 0
10402 | 077-UA03351734_0015 | 03351734 | natural gas distribution | Production | Vehicles and machinery | Vehicles | - | Volkswagen T6.1 Kasten PRO L1H1 EU6 4MOTION or similar | 0 | ENGINE Volume: 2.0 l (1,968 cm3) Max. power: 110 hp at 4,000 rpm Torque 110 hp at 4,000 rpm Number of cylinders: 4 Engine type: Diesel Engine aspiration: Turbocharger Performance characteristics Max. speed: 164 km/h Acceleration: 14.3 s to 100 km/h Combined fuel consumption 7.1 l/100 km Fuel tank: 70 l Fuel: Diesel Emission standard: Euro 6 Transmission Name: 5-MKP Type: manual Drive: Front Number of gears: 5 BREAK Front: Ventilated discs Rear: Disc WHEELS Disks: Steel Disc size: 16" | 0 | 0 | pcs. | 5 | 5 | 0 | 0 | 0 | 0 | Emergency stock | Low | 2022-05-01 | https://www.vw-commercial.com.ua/transporter-6-1-kasten | For repair works | 0 | Service of operation - 18 crews, number of cars - 17 units, of which 5 units are subject to retirement, 2 units require cap. repair. | 1 | 0 | 0 | 0 | 0 | 0 | 5 | 0
10403 | 077-UA03351734_0016 | 03351734 | natural gas distribution | Production | Devices and tools | Welding machines | - | Engine driven welding equipment DGW310MC/RS — single-operator | 0 | Rated welding current 260/280 А, DC Rated welding voltage 30.4/31.2 V Operating cycle 100% Current regulation range 35-280/45-310 Ø of a welding electrode of 2.6 - 6.0 mm Frequency 50/60 Hz | 0 | 0 | pcs. | 3 | 3 | 0 | 0 | 0 | 0 | Development | Low | 2022-05-01 | https://www.shindaiwa.net/uk/svarochnyy-agregat-dgw310mc.html | For repair of steel gas pipelines | 0 | For repair of steel gas pipelines Due to the connection of facilities where refugees are accommodated, the scope of work has increased. Available equipment is outdated and needs to be replaced. | 1 | 0 | 0 | 0 | 0 | 0 | 3 | 0
10404 | 077-UA03351734_0017 | 03351734 | natural gas distribution | Production | Devices and tools | Welding machines | - | Welding machines for electrofusion welding of polyethylene Kamitech-like pipes included | Welding machine, Mounting clamp for couplings; Clamp ZT25/90 for pipe diameters of 25, 32, 40, 63, 75, 90 mm; Clamp ZT 110/200 for pipe diameters of 110, 125, 140,1 60, 180, 200 mm; Interchangeable tips 3.9, 4.7 mm Thermal printer; Centronics–USB or RS232–USB adapter; Bar code reader; PC app for data archiving. | Range of welding diameters* [mm] up to 250 mm Barcode scanner Supply voltage [V] 230 Operating temperature range [°C] -10 +40 (at relative humidity <75%) Output power [V] 2,500 Required power of the unit [W] 3,000 Housing density class IP 54 Max. operating current [A] <63 Operating voltage range [V] 6-48 (with 0.5 V adjustment) Working time range [s] 0-4999 (with 1s adjustment) Printer's internal memory: 200 seams Print and copy of seam settings USB/RS-232 Backlit LCD display Wire length [m] 3 Interchangeable tips [mm] Ø3.9; Ø4.7 | 0 | 0 | pcs. | 1 | 1 | 0 | 0 | 0 | 0 | Development | Low | 2022-05-01 | https://www.shindaiwa.net/ru/svarochnyy-agregat-dgw310mc.html | For repair of gas pipelines made of polyethylene pipes | 0 | For repair of gas pipelines made of polyethylene pipes. Due to the connection of facilities where refugees are accommodated, the scope of work has increased. Available equipment is outdated and needs to be replaced. | 1 | 0 | 0 | 0 | 0 | 0 | 1 | 0
10405 | 077-UA03351734_0018 | 03351734 | natural gas distribution | Production | Devices and tools | Welding machines | - | Welding machines for butt welding of polyethylene Kamitec-like pipes | Hydraulic power unit, manual or automatic heating plate, planer, fixing guide blocks, stand for heating plate and planer, set of reduction inserts, mounting brackets, thermal printer, seam archivation kit | Welding machine parameters Supply voltage [V] 230 Operating temperature range [°C] -10 +40 (at relative humidity <75%) Storage temperature range [°C] -20 +50 SDR 9; 11; 13.6; 17; 17.6; 21; 26; 27.6; 33; 41 Manual power supply settings Parameters/Machine type KmT400 Dimensions [mm] 300x520x505 Pressure regulation: proportional valve Pressure control range [bar] 0-90 Operational position: vertical System power [V] 5100 Automatic power supply parameters Parameters/Machine type KmT400 Dimensions [mm] 680x320x360 Pressure control: proportional valve Pressure adjustment range [bar] 0-90 System power [V] 6700 Memory: 100 seams Printer Maintenance: serial data communication Planer options Parameters/Machine type KmT400 Revolutions [rpm] 20 Dimensions (width, height, depth) [mm] 600x800x150 Weight, kg: 51 Heating plate parameters Parameters/Machine type KmT400 Temperature setting range [°C] 180-240 Dimensions (width, height, depth) [mm] 600x680x75 Weight, kg: 16 | 0 | 0 | pcs. | 1 | 1 | 0 | 0 | 0 | 0 | Development | Low | 2022-05-01 | https://kamitech.in.ua/prays_list_kamitech/kmt_2k5_s_elektromuftovaya_svarka_trub_do_250_mm_skaner/#wbs1 | For repair of gas pipelines made of polyethylene pipes | 0 | For repair of gas pipelines made of polyethylene pipes. Due to the connection of facilities where refugees are accommodated, the scope of work has increased. Available equipment is outdated and needs to be replaced. | 1 | 0 | 0 | 0 | 0 | 0 | 1 | 0
10406 | 077-UA03351734_0019 | 03351734 | natural gas distribution | Production | Devices and tools | Welding machines | - | Inverter welding machines 200A | 0 | Rated voltage of the electricity line, 220/230 V Rated current consumed from the network, 25 A Rated welding current, 200 A Maximum operating current, 240 A Load duration (LD): 40% Change limitations in power supply network, 160-260 V Regulation limitations of welding current, 25-200 A Artificial electrode diameter, mm 1.6-5 Case | 0 | 0 | pcs. | 5 | 5 | 0 | 0 | 0 | 0 | Development | Low | 2022-05-01 | https://paton.ua/svarochnoe-oborudovanie/svarochnye-invertory-mma/zvaryuvalniy-aparat-paton-eco-250-s/ | For repair of steel gas pipelines | 0 | For repair of steel gas pipelines Due to the connection of facilities where refugees are accommodated, the scope of work has increased. Available equipment is outdated and needs to be replaced. | 1 | 0 | 0 | 0 | 0 | 0 | 5 | 0
10407 | 077-UA03351734_0020 | 03351734 | natural gas distribution | Production | Devices and tools | Welding machines | - | Inverter welding machines 400A | 0 | Welding inverter for MMA and TIG welding Maximum operating current: 400 A Operating voltage: 380V (three-phase) Diameter of electrodes: 2.0 - 8.0 mm | 0 | 0 | pcs. | 3 | 3 | 0 | 0 | 0 | 0 | Development | Low | 2022-05-01 | https://paton.ua/svarochnoe-oborudovanie/svarochnye-invertory-mma/zvaryuvalniy-aparat-paton-pro-350-400v/ | For repair of steel gas pipelines | 0 | For repair of steel gas pipelines Due to the connection of facilities where refugees are accommodated, the scope of work has increased. Available equipment is outdated and needs to be replaced. | 1 | 0 | 0 | 0 | 0 | 0 | 3 | 0
10408 | 077-UA03351734_0021 | 03351734 | natural gas distribution | Production | Devices and tools | Pressure repair equipment | - | Pressing clamps for polyethylene pipes, 32-90 mm in diameter | 0 | Manual drive type: working area: diameter: 32-90 mm. | 0 | 0 | pcs. | 10 | 10 | 0 | 0 | 0 | 0 | Development | Low | 2022-05-01 | https://polyplastic.ua/img/pf/support-equipment-25.pdf | For repair of gas pipelines made of polyethylene pipes | 0 | For quick disconnection of polyethylene gas pipelines in case of damage. | 1 | 0 | 0 | 0 | 0 | 0 | 10 | 0
10409 | 077-UA03351734_0022 | 03351734 | natural gas distribution | Production | Devices and tools | Pressure repair equipment | - | Pressing clamps for polyethylene pipes, 90-250 mm in diameter | 0 | Hydraulic drive type: working area: diameter: 90-250 mm. | 0 | 0 | pcs. | 10 | 10 | 0 | 0 | 0 | 0 | Development | Low | 2022-05-01 | https://polyplastic.ua/img/pf/support-equipment-25.pdf | For repair of gas pipelines made of polyethylene pipes | 0 | For quick disconnection of polyethylene gas pipelines in case of damage. | 1 | 0 | 0 | 0 | 0 | 0 | 10 | 0
10410 | 077-UA03351734_0023 | 03351734 | natural gas distribution | Production | Devices and tools | Angle grinder | - | Angle grinder 1.5 kW | 0 | Maximum disk diameter: 180 mm Power supply 220V Power 1,300 W or 1,500 W. | 0 | 0 | pcs. | 13 | 13 | 0 | 0 | 0 | 0 | Development | Low | 2022-05-01 | https://epicentrk.ua/ua/shop/bolgarka-uglovaya-shlifmashina-dewalt-dwe4557.html | For repair works | 0 | For repair works Due to the connection of facilities where refugees are accommodated, the scope of work has increased. Available equipment is outdated and needs to be replaced. | 1 | 0 | 0 | 0 | 0 | 0 | 13 | 0
10411 | 077-UA03351734_0024 | 03351734 | natural gas distribution | Production | Devices and tools | Angle grinder | - | Angle grinder 2.5 kW | 0 | Power 2,200 W Disc diameter: 230 mm Maximum speed (idle run): 6,600 rpm | 0 | 0 | pcs. | 8 | 8 | 0 | 0 | 0 | 0 | Development | Low | 2022-05-01 | https://epicentrk.ua/ua/shop/uglovaya-shlifmashina-dewalt-dwe4579.html | For repair works | 0 | For repair works Due to the connection of facilities where refugees are accommodated, the scope of work has increased. Available equipment is outdated and needs to be replaced. | 1 | 0 | 0 | 0 | 0 | 0 | 8 | 0
10412 | 077-UA03351734_0025 | 03351734 | natural gas distribution | Production | Devices and tools | Rotary hammers | - | Rotary hammers 2.2 kW | 0 | Power 1,500 W Drilling diameter (steel/concrete/wood) 52 mm Drilling crown 160 mm Idle frequency 130 - 260 rpm Number of strokes per minute 1,075 - 2,150 Impact energy 19.7 J Vibration 19.5 m/s² (drilling) 13.5 m/s² (run) Dimensions 599 x 130 x 287 mm dustproof cartridge adapted for SDS-MAX | 0 | 0 | pcs. | 5 | 5 | 0 | 0 | 0 | 0 | Development | Low | 2022-05-01 | https://maklta.com.ua/makita-hr-5201-c | For repair works | 0 | For repair works Due to the connection of facilities where refugees are accommodated, the scope of work has increased. Available equipment is outdated and needs to be replaced. | 1 | 0 | 0 | 0 | 0 | 0 | 5 | 0
10413 | 077-UA03351734_0026 | 03351734 | natural gas distribution | Production | Devices and tools | Hydraulic stations | - | Hydraulic power unit GPV13 (Stanley), completed with RVT Ø1\2’’ L=10m | 0 | Honda\Subaru engine Power, 13 hp Oil flow, 30 l/min Working pressure, 140-155 bar Rotary starter Average fuel consumption, 3.5 l/g Case: steel Dimensions (LxWxH), 750x510x600 mm Weight, 75 kg | 0 | 0 | pcs. | 1 | 1 | 0 | 0 | 0 | 0 | Development | Low | 2022-05-01 | https://instrumentu.com.ua/gidravlicheckaya-ctanciya-gpv13-stanley.html | For repair works | 0 | For emergency and repair work in the absence of electricity and in a gaseous environment. There is currently no equipment. Due to the connection of facilities where refugees are accommodated, the scope of work has increased. | 1 | 0 | 0 | 0 | 0 | 0 | 1 | 0
10414 | 077-UA03351734_0027 | 03351734 | natural gas distribution | Production | Devices and tools | Air hammers | - | Heavy-duty jack hammer, BRV20 Stanley in a set | 0 | Handle type T-shaped, anti-vibration Oil flow, 30 l/min Operating pressure, 105-140 bar Impact frequency, 1,800 per 1 min Sound power level LWA, 105 dB Dimensions (LxWxH), 670x420 mm Weight, 21 kg | 0 | 0 | pcs. | 1 | 1 | 0 | 0 | 0 | 0 | Development | Low | 2022-05-01 | https://manualzz.com/doc/6552834/brv20-user-manual-1-2014-v1 | For repair works | 0 | For emergency and repair work in the absence of electricity and in a gaseous environment. There is currently no equipment. Due to the connection of facilities where refugees are accommodated, the scope of work has increased. | 1 | 0 | 0 | 0 | 0 | 0 | 1 | 0
10415 | 077-UA03351734_0028 | 03351734 | natural gas distribution | Production | Devices and tools | Air hammers | - | Light-duty jack hammer, CHV08 Stanley in a set | 0 | Handle type D-shaped Oil flow, 30 l/min Operating pressure, 40-140 bar Impact frequency, 1,300-1,500 per 1 min Sound power level LWA, 105 dB Dimensions (LxWxH), 500х150 mm Weight, 8 kg | 0 | 0 | pcs. | 1 | 1 | 0 | 0 | 0 | 0 | Development | Low | 2022-05-01 | https://accura.ie/products/hydraulic-chipping-hammer-stanley-infrastructure-ce-products-8kg | For repair works | 0 | For emergency and repair work in the absence of electricity and in a gaseous environment. There is currently no equipment. Due to the connection of facilities where refugees are accommodated, the scope of work has increased. | 1 | 0 | 0 | 0 | 0 | 0 | 1 | 0
10416 | 077-UA03351734_0029 | 03351734 | natural gas distribution | Production | Devices and tools | Submersible pumps | - | Submersible turbine Stanley TPV16 | 0 | Max. Productivity, 102 m3/h Max. Lifting height, 31 m Case, Polyurethane Operating pressure, 140 bar Oil flow, 26-34 l/min Discharge hose diameter, mm (") 75 (3) Dimensions (LxWxH), 410х350 mm Weight, 14 kg | 0 | 0 | pcs. | 1 | 1 | 0 | 0 | 0 | 0 | Development | Low | 2022-05-01 | https://instrumentu.com.ua/tpv16-stanley-nacoc-dlya-otkachki-ila-i-namiva-pecka-promishlennii-polu-promishlennii.html | For repair works | 0 | For emergency and repair work in the absence of electricity and in a gaseous environment. There is currently no equipment. Due to the connection of facilities where refugees are accommodated, the scope of work has increased. | 1 | 0 | 0 | 0 | 0 | 0 | 1 | 0
10417 | 077-UA03351734_0030 | 03351734 | natural gas distribution | Production | Devices and tools | Rotary saws | - | Rotary saw COV10 Stanley, with disc for concrete | 0 | Oil flow, 30 l/min Operating pressure, 140 bar Blade size, 355 mm Dimensions (LxWxH), 530x280 mm Weight, 9 kg Rotation counterclockwise - Yes Axis brake - Yes Installation on the cart - Yes | 0 | 0 | pcs. | 1 | 1 | 0 | 0 | 0 | 0 | Development | Low | 2022-05-01 | https://www.manualslib.com/manual/1092314/Stanley-Co25.html#manual | For repair works | 0 | For emergency and repair work in the absence of electricity and in a gaseous environment. There is currently no equipment. Due to the connection of facilities where refugees are accommodated, the scope of work has increased. | 1 | 0 | 0 | 0 | 0 | 0 | 1 | 0
10418 | 077-UA03351734_0031 | 03351734 | natural gas distribution | Production | Devices and tools | Carts | - | Stanley cart for saws COV10 | 0 | Water tank capacity, 30 l Dimensions (LxWxH), 800х500 mm Weight, 70 kg | 0 | 0 | pcs. | 1 | 1 | 0 | 0 | 0 | 0 | Development | Low | 2022-05-01 | https://www.validus.pro/products/vizku-dlya-duskovuh-pul | For repair works | 0 | For emergency and repair work in the absence of electricity and in a gaseous environment. There is currently no equipment. Due to the connection of facilities where refugees are accommodated, the scope of work has increased. | 1 | 0 | 0 | 0 | 0 | 0 | 1 | 0
10419 | 077-UA03351734_0032 | 03351734 | natural gas distribution | Production | Devices and tools | Industrial fans | - | VFV8 Stanley fan, completed with 20 m air tube | 0 | Maximum productivity, 2б100 m3/g Oil flow, 20-40 l/min Operating pressure, 140 bar Dimensions (LxWxH), 600-500-700 mm Weight, 21 kg | 0 | 0 | pcs. | 1 | 1 | 0 | 0 | 0 | 0 | Development | Low | 2022-05-01 | http://www.validus.com.ua/catalogue_usage/gidraulicheskie_ventiljatory/index.htm | For repair works | 0 | For emergency and repair work in the absence of electricity and in a gaseous environment. There is currently no equipment. Due to the connection of facilities where refugees are accommodated, the scope of work has increased. | 1 | 0 | 0 | 0 | 0 | 0 | 1 | 0
10420 | 077-UA03351734_0033 | 03351734 | natural gas distribution | Production | Devices and tools | Impact wrenches | - | Impact wrench IW12 (Stanley) | 0 | Weight, 8 kg Dimensions (LxW), 240х100 mm Flow, 15-45 l/min Operating pressure, 70-140 bar Torque, 340-1632 Nm | 0 | 0 | pcs. | 1 | 1 | 0 | 0 | 0 | 0 | Development | Low | 2022-05-01 | http://www.validus.com.ua/catalogue_usage/gajkoverty/stanley/iw12/index.htm | For repair works | 0 | For emergency and repair work in the absence of electricity and in a gaseous environment. There is currently no equipment. Due to the connection of facilities where refugees are accommodated, the scope of work has increased. | 1 | 0 | 0 | 0 | 0 | 0 | 1 | 0
10421 | 077-UA03351734_0034 | 03351734 | natural gas distribution | Production | Devices and tools | Set of gas tools | - | Set of technological equipment Stop system TM RAVETTI (Italy) for overlapping gas pipelines through pressure fittings, pipeline diameters from Du50 to Du150mm, with a maximum operational pressure of 12 kgf/cm2 and the possibility of laying a bypass line, complete with small-scale mechanization. | 1. Drilling machine (art. 530) is used with Stop system SS1/SS2/SS3 12 bar (required for diameters Du 50-150) - 1 pc. 2. Drilling machine (art. 230) is used with Stop system SS1/SS2/SS3 12 bar (required for diameters Du 50-150) - 1 pc. 3. Internal cap holder art. 173 for art. 530 (is a must for diameters Du 50-150) 12 bars - 1 pc. 4. Stop system - 3 model SS1 12 bar (Du 50-90mm - internal diameter of a pipe) - 2 pcs. 5. Viewing device for Stop system SS1 12 bar - 1 pc. 6. Stop system - 3 models SS2 12 Atm. (Du 100-125mm - inner diameter of the pipe) 12 bar - 2 pcs. 7. Stop head DN 3 1/2" - 2 pcs. 8. Viewing device for Stop system SS2 12 bar - 1 pc. 9. Stop system - 3 model SS3 12 bar (Du 150mm - internal diameter of a pipe) - 2 pcs. 10. Viewing device for Stop system SS3 12 bar - 1 pc. 11. Hydraulic дube oil console DOA SUPER ASPID (Italy) is completed with a counter for motor hours, a sleeve of a high pressure and quick release coupling, L = 10,000 refueled (2 pcs) - 1 pc. 12. Hydraulic actuator DOA AN15 (Italy) - 1 pc. 13. Welding generator NEW MAGIC WELD TM MOSA (Italy), set: welding cable M307019190 (10 m + 8 m, 35 mm2); grounding (5 m cable) - 1 pc. | For works (flow stop) on pipelines with a diameter Du 50 mm to Du 150 mm (2 - 6 inches) and operating pressure of up to 12 bar | 0 | 0 | pcs. | 1 | 1 | 0 | 0 | 0 | 0 | Development | Low | 2022-05-01 | http://ravetti.com.ua/oborudovanie/stop-sistemi/stop-sistema-stal-ot-2-do-20.html#content | For repair works | 0 | For repair work without interrupting gas supply to consumers. There is currently no equipment. | 1 | 0 | 0 | 0 | 0 | 0 | 1 | 0
10422 | 077-UA03351734_0035 | 03351734 | natural gas distribution | Production | Devices and tools | Lighting devices | - | Portable lighting kit | Portable lighting kit "VEZHA" type EL (5) 600S - 1 pc. Gasoline generator Konner & Sohnen KS 3000 - 1 pc. Cover for the kit - 1 pc. Spare lamp - 1 pc. Guy wire - at least 3 pcs. Metal peg - square, 10x10 mm, 350 mm length - 3 pcs. Spare air filter - 1 pc. | Power supply - 220V, frequency 50Hz from the petrol generator with maximum/operating capacity of 3.0/2.5 kW. Light source - high-pressure gas discharge lamp DNAT with a capacity of 600W., E40 cartridge. Luminous flux - 96,000 lm. Fan — power of 1200 W, in the blowing mode - 600 W. Cylinder inflation time - up to 60 sec., Time of full lamp incandescence - up to 5 minutes. Wind resistance (with guy-wires) - up to 20 m/sec. Climatic category — U. Protection degree - IP 65/44. Class of protection of isolation from electric shock - ІІ. Power unit is located in a cylindrical plastic housing, which is made of dielectric material. The fabric cylinder is made of special air-waterproof, durable inseparable material, the height of the cylinder is 5 meters. Service life — at least 5 years. Guaranteed shelf life - 6 months. Warranty operating life - 12 months. Dimensions of the fully assembled kit with the generator - 600x450x600 (h) mm. Total weight with the generator - up to 65 kg. | 0 | 0 | pcs. | 5 | 5 | 0 | 0 | 0 | 0 | Development | Low | 2022-05-01 | https://esg.kiev.ua/mobilnaya-osvetitelnaya-ustanovka-vezha-el-5-600s-na-odnoy-rame-s-generatorom.html | To illuminate places of repair work | 0 | To illuminate places of repair work There is currently no equipment. | 1 | 0 | 0 | 0 | 0 | 0 | 5 | 0
10423 | 077-UA03351734_0036 | 03351734 | natural gas distribution | Production | Protective equipment and devices | Ladders | 6.0 m | Three-part folding ladder | 0 | Working height 6.05 m Number of rungs 24 Maximum load 150 kg Material aluminum Width: 480 mm Weight – 14.4 kg | 0 | 0 | pcs. | 15 | 15 | 0 | 0 | 0 | 0 | Development | Low | 2022-05-01 | https://prom.ua/ua/p1357375640-lestnitsa-universalnaya-budfix.html | For repair works | 0 | For repair works Emergency and maintenance crews need to be equipped additionally. | 1 | 0 | 0 | 0 | 0 | 0 | 15 | 0
10424 | 077-UA03351734_0037 | 03351734 | natural gas distribution | Production | Devices and tools | Toolkit set | - | Set of combination wrenches (combination spanner) 6-32 mm | 0 | Set of wrenches: 20 pcs Set of wrenches: combination wrenches Wrench type: combination spanner Size in mm 6,7,8,9,10,11,12,13,14,15,16,17,18,19,21,22,24,27,30,32 | 0 | 0 | pcs. | 15 | 15 | 0 | 0 | 0 | 0 | Development | Low | 2022-05-01 | https://prom.ua/ua/p694725905-nabor-klyuchej-toptul.html | For repair works | 0 | For repair works Emergency and maintenance crews need to be equipped additionally. | 1 | 0 | 0 | 0 | 0 | 0 | 15 | 0
10425 | 077-UA03351734_0038 | 03351734 | natural gas distribution | Production | Devices and tools | Toolkit set | - | Set of hexagonal heads, 6-36 mm | 0 | Hexagonal end heads 1/2": 6; 8; 10; 11; 12; 13; 14; 15; 16; 18; 19; 20; 21; 22; 23; 24; 27; 30; 32 мм; handle with ratchet mechanism 1/2"; extenders 1/2": 75, 125, 250 mm; cardan joint 1/2"; plastic suitcase | 0 | 0 | pcs. | 15 | 15 | 0 | 0 | 0 | 0 | Development | Low | 2022-05-01 | https://prom.ua/ua/p202331880-nabor-instrumenta-golovok.html | For repair works | 0 | For repair works Emergency and maintenance crews need to be equipped additionally. | 1 | 0 | 0 | 0 | 0 | 0 | 15 | 0
10426 | 077-UA03351734_0039 | 03351734 | natural gas distribution | Production | Devices and tools | Jacks | - | Rail jacks | 0 | load capacity 5 t | 0 | 0 | pcs. | 2 | 2 | 0 | 0 | 0 | 0 | Development | Low | 2022-05-01 | https://globalprom.kiev.ua/ua/p242133703-domkrat-reechnyj-stalnoj.html | For repair works | 0 | For repair works Emergency and maintenance crews need to be equipped additionally. | 1 | 0 | 0 | 0 | 0 | 0 | 2 | 0
10427 | 077-UA03351734_0040 | 03351734 | natural gas distribution | Production | Devices and tools | Jacks | - | Hydraulic jacks t. | 0 | load capacity 5 t | 0 | 0 | pcs. | 2 | 2 | 0 | 0 | 0 | 0 | Development | Low | 2022-05-01 | https://prom.ua/ua/p1136605846-domkrat-gidravlicheskij-yato.html | For repair works | 0 | For repair works Emergency and maintenance crews need to be equipped additionally. | 1 | 0 | 0 | 0 | 0 | 0 | 2 | 0
10428 | 077-UA03351734_0041 | 03351734 | natural gas distribution | Production | Devices and tools | Compressors | - | Compressor up to 10 Atm | 0 | Power type - Mains Power 1,500 W Pressure - 10 bar Productivity - 220 l/min Shape - Horizontal Tank volume - 50 l Compressor type - Piston Transport wheels | 0 | 0 | pcs. | 1 | 1 | 0 | 0 | 0 | 0 | Development | Low | 2022-05-01 | https://storgom.ua/ua/product/kompressor-matari-m250b18-1.html | For repair works | 0 | For repair works Emergency and maintenance crews need to be equipped additionally. | 1 | 0 | 0 | 0 | 0 | 0 | 1 | 0
10429 | 077-UA03351734_0042 | 03351734 | natural gas distribution | Production | Devices and tools | Centralizers for gas | - | Centralizers for steel pipes, 325 mm to 720 in diameter | 0 | Stabilizer with two chains for pipes; Range – 325 – 720 mm. | 0 | 0 | pcs. | 5 | 5 | 0 | 0 | 0 | 0 | Development | Low | 2022-05-01 | https://prom.ua/ua/p793806740-tsentrator-dvumya-tsepyami.html | For repair works | 0 | For repair works Maintenance crews need to be equipped additionally. | 1 | 0 | 0 | 0 | 0 | 0 | 5 | 0
10430 | 077-UA03351734_0043 | 03351734 | natural gas distribution | Production | Dispatch and technology management tools | Radio communication equipment | Portable radios | Motorola radios (walkie-talkie type) | 0 | Range not less than 10 km Number of channels - 128 Frequency range - 446 MHz (PMR) Power 0.5 W Weight - 262 g Dimensions 57 x 116 x 38 mm Set - radio, charger, Li-Ion 2100 mA/h battery, belt clip | 0 | 0 | pcs. | 20 | 20 | 0 | 0 | 0 | 0 | Development | Low | 2022-05-01 | http://sparing-vist.ua/product/mototrbo-dp-2600e-czyfrova-portatyvna-radiostancziya | For communication of repair and emergency crews | 0 | For communication of repair and emergency crews. There is currently no equipment. | 1 | 0 | 0 | 0 | 0 | 0 | 20 | 0
10431 | 077-UA03351734_0044 | 03351734 | natural gas distribution | Humanitarian | Civil defense means | Personal protective equipment | Gas masks | Gas masks with hoses (hose 10 m) | 0 | Complete set: * hose 10m - 1pc. * Rubber corrugated tube - 2 pcs. * Belt - 1 pc. * Shoulder strap - 1pc. * Signal cord 10m - 1pc. * Dust filter - 1pc. * ShMP mask - 2 pcs. | 0 | 0 | pcs. | 20 | 20 | 0 | 0 | 0 | 0 | Development | Low | 2022-05-01 | https://3003.ua/protivogaz-psh-1s-shlang-10-m.html?language=ua | For individual protection of employees involved in the localization and elimination of the consequences of emergencies | 0 | For individual protection of employees involved in the localization and elimination of the consequences of emergencies | 1 | 0 | 0 | 0 | 0 | 0 | 20 | 0
10432 | 077-UA03351734_0045 | 03351734 | natural gas distribution | Production | Gas equipment | Personal protective equipment | Flashlights | Explosion-proof lanterns | 0 | * Power supply - battery; * Charging method - 12 V/220 V; * Protection degree - IP66; * Housing - polymer; * Zone of use - ZONE 2; * Battery type - built-in battery; * Type - manual. | 0 | 0 | pcs. | 30 | 30 | 0 | 0 | 0 | 0 | Development | Low | 2022-05-01 | https://070.com.ua/ua/product/fonar-vzryvozashishennyj-nitecore-ef1-sree-xm-l2-u3-830-ljumen-6-1164/ | For repair works | 0 | For repair works Emergency and maintenance crews need to be equipped additionally. | 1 | 0 | 0 | 0 | 0 | 0 | 30 | 0
10433 | 077-UA03351734_0046 | 03351734 | natural gas distribution | Production | Protective equipment and devices | Body belt | - | Safety belts | 0 | * Safety belt combined with shoulder and leg straps; * Material: polyamide, polyester, steel with a protective coating; * Standard: DSTU EN 361-2017; DSTU EN 358-2017; DSTU EN 813:2017; * Static breaking load - at least 15 kN; * Dimensions (waist circumference) - S (640mm - 1000mm); M (850mm - 1300mm); L (1100mm - 1500mm); | 0 | 0 | pcs. | 20 | 20 | 0 | 0 | 0 | 0 | Development | Low | 2022-05-01 | https://prom.ua/ua/p1054732951-poyas-strahovochnyj-lyamochnyj.html | For repair works | 0 | For repair works Emergency and maintenance crews need to be equipped additionally. | 1 | 0 | 0 | 0 | 0 | 0 | 20 | 0
10434 | 077-UA03351734_0047 | 03351734 | natural gas distribution | Production | Protective equipment and devices | Body belt | - | Rescue line | 0 | * Breaking load - 15 kN * Material - Polyamide. * Type - Fall protection system * Length - 12 m | 0 | 0 | pcs. | 20 | 20 | 0 | 0 | 0 | 0 | Development | Low | 2022-05-01 | https://spetszahist.com/catalog/zasobi-individualnogo-zakhistu-ziz/zasobi-zakhistu-vid-padinnya-z-visoti/stropi-8 | For repair works | 0 | For repair works Emergency and maintenance crews need to be equipped additionally. | 1 | 0 | 0 | 0 | 0 | 0 | 20 | 0
10435 | 077-UA03351734_0048 | 03351734 | natural gas distribution | Production | Devices and tools | Gas detector | - | Gas detector VibraGas or similar | 0 | Dimensions: 149-165 x 58 x 34 mm (without "swan neck") + Swan neck 162 mm Weight: approx. 400 g Display: backlit LCD graphic display with 128 x 64 pixels + characters Power supply: 4 primary alkaline / manganese cells in the battery holder type Duracell Industrial ID1500, rated voltage: 6 V or 4 secondary NiMH cells in the battery holder, rated voltage: 4.8 V, rated power: 2,700 mAh Charging time: approx. 6 hours for full charge Voltage charging: 11 ... 14 volts DC Charging current: max. 500mA (fuse) Operating time: > 15 hours (without backlight), warning message if recharging is required, automatic shutdown when the voltage is too low Ambient temperature: during operation: from -20 °C to + 50 °C Display: - visual: digital concentration readings, (ppm, vol .-%,% LEL, hPa/mbar) acoustic: a concentration-dependent sound signal - sensitive to vibration depending on the concentration Operation: Semiconductor sensor (SC) Measurement accuracy: 0 - 1,000 ppm ± 20% of the final value 1,000 - 10,000 ppm ± 20% of the final value Response time: t 90 ≤ 10 sec. | 0 | 0 | pcs. | 10 | 10 | 0 | 0 | 0 | 0 | Development | Low | 2022-05-01 | https://www.directindustry.com.ru/prod/esders/product-90237-2033815.html | For repair works | 0 | For repair works Emergency and maintenance crews need to be equipped additionally. | 1 | 0 | 0 | 0 | 0 | 0 | 10 | 0
10436 | 077-UA03351734_0049 | 03351734 | natural gas distribution | Production | Devices and tools | Gas analyzer | - | Gas analyzer GOLIATH or similar | 0 | Display LCD graphic display 128 x 64 pixels, backlight Power supply NiMH rechargeable battery Operating temperature from -10 °C to +40 °C Operating time Depending on application and lighting Charging The charger is powered by 12 V DC or 230 V AC, Charging time approx. 3 hours USB port (specified 500 mA), Charging time approx. 8 hours Data storage 4 MB flash memory for more than 1 million reading values Protection type IP54 Dimensions 200 х 100 х 87 mm Weight approx. 1.250 g. Explosion protection ATEX BVS 09 ATEX E 079 X – Ex II 2G Ex ib d IIB T3/T4 Gb | 0 | 0 | pcs. | 25 | 25 | 0 | 0 | 0 | 0 | Development | Low | 2022-05-01 | https://www.directindustry.com.ru/prod/esders/product-90237-2033791.html | For repair works | 0 | For repair works Emergency and maintenance crews need to be equipped additionally. | 1 | 0 | 0 | 0 | 0 | 0 | 25 | 0
10437 | 077-UA03351734_0050 | 03351734 | natural gas distribution | Production | Devices and tools | Metal detector | - | Metal detector | 0 | * Discriminator - Yes * Soil balancing - manual * Max. detection depth, m - above 1.5 Warranty - 24 months | 0 | 0 | pcs. | 3 | 3 | 0 | 0 | 0 | 0 | Development | Low | 2022-05-01 | http://xp-deus.profiskatel.com/%D0%BA%D1%83%D0%BF%D0%B8%D1%82%D1%8C/%D0%BC%D0%B5%D1%82%D0%B0%D0%BB%D0%BB%D0%BE%D0%B8%D1%81%D0%BA%D0%B0%D1%82%D0%B5%D0%BB%D1%8C-xp-deus-ii-28-fmf-rc-ws6/ | For repair works | 0 | For repair works There is currently no equipment. | 1 | 0 | 0 | 0 | 0 | 0 | 3 | 0
10438 | 077-UA03351734_0051 | 03351734 | natural gas distribution | Production | Devices and tools | Pipeline finder | - | Pipeline finder SPRUT-17 | 0 | Monoblock - an electronic unit connected to magnetic and electropotential antennas into a single structure. Dust- and drip-proof Interference immunity Retains its technical and operational characteristics when operating in the area of high-voltage transmission lines. Indication Analog graphic scale and sound signal separately for magnetic and electric antennas. Numerous values for the system of "magnetic" antennas. Measurement (estimation of the depth and relative values of the magnitude of current "pulsations") Direct measurement: numerical values of the depth of communications and the relative magnitude of the variable component of the flowing current and "potential". 1. Operating frequency (f oper.), Hz 100, 150, 1020, 5000 2. Bandwidth at the level 0.7 of f oper. ± 5% 3. Signal attenuation with a frequency of 50 Hz at f oper., dB: 100, 150 Hz at least 110 at f oper., dB: 1,020, 5,000 Hz at least 185 4. Sensitivity given to the input of the receiver relative to the signal / noise 6dB, μV at least 2 5. Sensitivity to magnetic field, mA/m at least 0.2 6. Deviation of the determined value of the depth of communication (to the axis of the route), at a current in the place of destination at least 200 mA, for a depth of 0.1 ... 10 m, at f - 1,020 Hz, not greater than ±2% 7. Number of readings recorded 3,000 8. Current consumption (average), 120 mA 9. Continuous operation time, hours, at least 10 | 0 | 0 | pcs. | 5 | 5 | 0 | 0 | 0 | 0 | Development | Low | 2022-05-01 | http://krom.ua/ru/production/trassoiskatel | For repair works | 0 | For repair work, to search and clarify the location of gas pipelines. Emergency and maintenance crews need to be equipped additionally. | 1 | 0 | 0 | 0 | 0 | 0 | 5 | 0
10439 | 077-UA03351734_0052 | 03351734 | natural gas distribution | Production | Devices and tools | Laser-based gas sensor | - | Laser leak indicator ELLI | 0 | Technical data Methane gas (CH4) LCD display 2.8-inch color LCD display (touch screen) Response time Within 0.2 sec. Measurement method Diode-based laser absorption spectrometer, adjustable (TDLAS) Operating time ≤ 8 hours on charge (6 hours) Power Lithium-ion battery Beam size 25 ~ 30 cm at a distance of 30 m > 30 m depending on the reflection object Weight – 1.6 kg Dimensions 237 x 167 x 74 mm Measurement range 0 ~ 50,000 parts per million Sensitivity of 10 parts per million at a distance of 0 ~ 10 m 20 parts per million at a distance of 10 ~ 30 m Operating temperature -17 to 50℃ Humidity 5 to 90% RH without freezing Protection type IP54 USB connection, headphones, DC connector Accessories Headphones, belt, bag, charger Accessories Setting device | 0 | 0 | pcs. | 3 | 3 | 0 | 0 | 0 | 0 | Development | Low | 2022-05-01 | https://www.directindustry.com.ru/prod/esders/product-90237-2033777.html | For repair works | 0 | For repair work and to search for gas leaks in hard to reach places. Emergency crews are not provided with these devices. | 1 | 0 | 0 | 0 | 0 | 0 | 3 | 0
10440 | 077-UA03351734_0053 | 03351734 | natural gas distribution | Production | Devices and tools | Climate control equipment | - | Heat gun 5 kW | 0 | * Service area, sq. m - 50; * Power, W - 5,000; * Installation - Floor; * Type of coolant - electric; * Type of heating element - ceramic; * Purpose - Industrial; * Control - mechanical; * Type of heating - Fan; * Number of heating modes - 2; * Warranty - 36 months official warranty from the manufacturer * Protection functions - Protection against overheating * Features - Handle to move * Voltage, V - 220 * Voltage, V - 220 | 0 | 0 | pcs. | 3 | 3 | 0 | 0 | 0 | 0 | Development | Low | 2022-05-01 | https://epicentrk.ua/shop/mplc-teplova-garmata-termiya-at-yevo-4-5-0-4-230-400-v-tp-do-ukhl-3-1-bez-shnura-24843-1ec6e193-ad0c-6b86-a891-9753921c2322.html | For repair works | 0 | Heating of the place of emergency work. | 1 | 0 | 0 | 0 | 0 | 0 | 3 | 0
10441 | 077-UA03351734_0054 | 03351734 | natural gas distribution | Production | Devices and tools | Drilling rigs | - | Diamond drilling machine in a set 50-25- mm | 0 | * Power 2,300 W * Number of speeds - 2 * Mains voltage, V - 220 - 240 * Features - Adjustable speed * Maximum drilling diameter - 250 mm Warranty - 24 months | 0 | 0 | pcs. | 1 | 1 | 0 | 0 | 0 | 0 | Development | Low | 2022-05-01 | https://www.hilti.ua/ru/c/CLS_POWER_TOOLS_7124/CLS_DIAMOND_CORING_MACHINE_SUB_7124/CLS_DIAMOND_CORING_MACHINE_7124/r4247050 | For repair works | 0 | For repair works There is currently no equipment. | 1 | 0 | 0 | 0 | 0 | 0 | 1 | 0
10442 | 077-UA03351734_0055 | 03351734 | natural gas distribution | Production | Devices and tools | Pressure repair equipment | - | Ravetti MINISTOP SYSTEM (Italy) | 0 | For works (flow stop) on pipelines with a diameter Du 20 mm to Du 50 mm (3/4 - 2 inches) and operating pressure of up to 12 bar | 0 | 0 | pcs. | 6 | 6 | 0 | 0 | 0 | 0 | Development | Low | 2022-05-01 | http://validus.com.ua/catalogue_usage/stop-sistemy_mehanicheskie_ot_du_50_-_du_600_do_24/index.htm | For repair works | 0 | For repair work without interrupting gas supply to consumers. There is currently no equipment. | 1 | 0 | 0 | 0 | 0 | 0 | 6 | 0
10443 | 078-UA05535349_0015 | 05535349 | natural gas distribution | Production | Vehicles and machinery | Vehicles | - | Toyota Hilux 4*4 pickup or similar | 0 | 2.4 D-4D 150 hp 6-Mech 4x4 Business Engine Engine code: 2GD-FTV Type: diesel, turbo L4/16-valve DOHC Fuel type: diesel with a cetane level of around 48 or higher Engine displacement, cc: 2393 Cylinder Bore x Piston Stroke (mm): 92.0 x 90.0 Compression ratio: 15.6 : 1 Power (kW (hp) at rpm): 110 (150) / 3,400 Torque (Nm at rpm): 400 / 1,600-2,000 Emission standard: EURO 6 Transmission Type: 6 gears, manual Drive wheel: all-wheel drive with reduction gears at the front and reducer Dynamic index Maximum speed (km/h): 170 Acceleration 0-100 km/h (sec): 13.3 Fuel type: diesel with a cetane level of around 48 or higher | 0 | 0 | pcs. | 4 | 4 | 0 | 0 | 0 | 0 | Reconstruction | High | 2022-04-01 | https://www.toyota.ua/new-cars/hilux/features-and-specs | For repair works | 0 | The company's emergency service - 7 crews, number of cars - 7 units, of which 3 are subject to retirement, 1 unit requires cap. repair. | 2 | 0 | 0 | 0 | 0 | 0 | 4 | 0
10444 | 078-UA05535349_0016 | 05535349 | natural gas distribution | Production | Vehicles and machinery | Vehicles | - | Volkswagen T6.1 Kasten PRO L1H1 EU6 4MOTION or similar | 0 | ENGINE Volume: 2.0 l (1,968 cm3) Max. power: 110 hp at 4,000 rpm Torque 110 hp at 4,000 rpm Number of cylinders: 4 Engine type: Diesel Engine aspiration: Turbocharger Performance characteristics Max. speed: 164 km/h Acceleration: 14.3 s to 100 km/h Combined fuel consumption 7.1 l/100 km Fuel tank: 70 l Fuel: Diesel Emission standard: Euro 6 Transmission Name: 5-MKP Type: manual Drive: Front Number of gears: 5 BREAK Front: Ventilated discs Rear: Disc WHEELS Disks: Steel Disc size: 16" | 0 | 0 | pcs. | 5 | 5 | 0 | 0 | 0 | 0 | Reconstruction | High | 2022-04-01 | https://www.vw-commercial.com.ua/transporter-6-1-kasten | For repair works | 0 | Service of operation - 18 crews, number of cars - 17 units, of which 5 units are subject to retirement, 2 units require cap. repair. | 2 | 0 | 0 | 0 | 0 | 0 | 5 | 0
10445 | 078-UA05535349_0017 | 05535349 | natural gas distribution | Production | Devices and tools | Welding machines | - | Engine driven welding equipment DGW310MC/RS — single-operator | 0 | Rated welding current 260/280 А, DC Rated welding voltage 30.4/31.2 V Operating cycle 100% Current regulation range 35-280/45-310 Ø of a welding electrode of 2.6 - 6.0 mm Frequency 50/60 Hz | 0 | 0 | pcs. | 3 | 3 | 0 | 0 | 0 | 0 | Emergency stock | High | 2022-04-01 | https://www.shindaiwa.net/uk/svarochnyy-agregat-dgw310mc.html | For repair of steel gas pipelines | 0 | For repair of steel gas pipelines Huge amount of work regarding the restoration of gas distribution networks as a result of hostilities. Available equipment is outdated and needs to be replaced. | 2 | 0 | 0 | 0 | 0 | 0 | 3 | 0
10446 | 078-UA05535349_0018 | 05535349 | natural gas distribution | Production | Devices and tools | Welding machines | - | Welding machines for electrofusion welding of polyethylene Kamitech-like pipes included | Welding machine, Mounting clamp for couplings; Clamp ZT25/90 for pipe diameters of 25, 32, 40, 63, 75, 90 mm; Clamp ZT 110/200 for pipe diameters of 110, 125, 140,1 60, 180, 200 mm; Interchangeable tips 3.9, 4.7 mm Thermal printer; Centronics–USB or RS232–USB adapter; Bar code reader; PC app for data archiving. | Range of welding diameters* [mm] up to 250 mm Barcode scanner Supply voltage [V] 230 Operating temperature range [°C] -10 +40 (at relative humidity <75%) Output power [V] 2,500 Required power of the unit [W] 3,000 Housing density class IP 54 Max. operating current [A] <63 Operating voltage range [V] 6-48 (with 0.5 V adjustment) Working time range [s] 0-4999 (with 1s adjustment) Printer's internal memory: 200 seams Print and copy of seam settings USB/RS-232 Backlit LCD display Wire length [m] 3 Interchangeable tips [mm] Ø3.9; Ø4.7 | 0 | 0 | pcs. | 1 | 1 | 0 | 0 | 0 | 0 | Emergency stock | High | 2022-04-01 | https://www.shindaiwa.net/ru/svarochnyy-agregat-dgw310mc.html | For repair of gas pipelines made of polyethylene pipes | 0 | For repair of gas pipelines made of polyethylene pipes. Huge amount of work regarding the restoration of gas distribution networks as a result of hostilities. Available equipment is outdated and needs to be replaced. | 2 | 0 | 0 | 0 | 0 | 0 | 1 | 0
10447 | 078-UA05535349_0019 | 05535349 | natural gas distribution | Production | Devices and tools | Welding machines | - | Welding machines for butt welding of polyethylene Kamitec-like pipes | Hydraulic power unit, manual or automatic heating plate, planer, fixing guide blocks, stand for heating plate and planer, set of reduction inserts, mounting brackets, thermal printer, seam archivation kit | Welding machine parameters Supply voltage [V] 230 Operating temperature range [°C] -10 +40 (at relative humidity <75%) Storage temperature range [°C] -20 +50 SDR 9; 11; 13.6; 17; 17.6; 21; 26; 27.6; 33; 41 Manual power supply settings Parameters/Machine type KmT400 Dimensions [mm] 300x520x505 Pressure regulation: proportional valve Pressure control range [bar] 0-90 Operational position: vertical System power [V] 5100 Automatic power supply parameters Parameters/Machine type KmT400 Dimensions [mm] 680x320x360 Pressure control: proportional valve Pressure adjustment range [bar] 0-90 System power [V] 6700 Memory: 100 seams Printer Maintenance: serial data communication Planer options Parameters/Machine type KmT400 Revolutions [rpm] 20 Dimensions (width, height, depth) [mm] 600x800x150 Weight, kg: 51 Heating plate parameters Parameters/Machine type KmT400 Temperature setting range [°C] 180-240 Dimensions (width, height, depth) [mm] 600x680x75 Weight, kg: 16 | 0 | 0 | pcs. | 1 | 1 | 0 | 0 | 0 | 0 | Emergency stock | High | 2022-04-01 | https://kamitech.in.ua/prays_list_kamitech/kmt_2k5_s_elektromuftovaya_svarka_trub_do_250_mm_skaner/#wbs1 | For repair of gas pipelines made of polyethylene pipes | 0 | For repair of gas pipelines made of polyethylene pipes. Huge amount of work regarding the restoration of gas distribution networks as a result of hostilities. Available equipment is outdated and needs to be replaced. | 2 | 0 | 0 | 0 | 0 | 0 | 1 | 0
10448 | 078-UA05535349_0020 | 05535349 | natural gas distribution | Production | Devices and tools | Welding machines | - | Inverter welding machines 200A | 0 | Rated voltage of the electricity line, 220/230 V Rated current consumed from the network, 25 A Rated welding current, 200 A Maximum operating current, 240 A Load duration (LD): 40% Change limitations in power supply network, 160-260 V Regulation limitations of welding current, 25-200 A Artificial electrode diameter, mm 1.6-5 Case | 0 | 0 | pcs. | 5 | 5 | 0 | 0 | 0 | 0 | Emergency stock | High | 2022-04-01 | https://paton.ua/svarochnoe-oborudovanie/svarochnye-invertory-mma/zvaryuvalniy-aparat-paton-eco-250-s/ | For repair of steel gas pipelines | 0 | For repair of steel gas pipelines Huge amount of work regarding the restoration of gas distribution networks as a result of hostilities. Available equipment is outdated and needs to be replaced. | 2 | 0 | 0 | 0 | 0 | 0 | 5 | 0
10449 | 078-UA05535349_0021 | 05535349 | natural gas distribution | Production | Devices and tools | Welding machines | - | Inverter welding machines 400A | 0 | Welding inverter for MMA and TIG welding Maximum operating current: 400 A Operating voltage: 380V (three-phase) Diameter of electrodes: 2.0 - 8.0 mm | 0 | 0 | pcs. | 3 | 3 | 0 | 0 | 0 | 0 | Emergency stock | High | 2022-04-01 | https://paton.ua/svarochnoe-oborudovanie/svarochnye-invertory-mma/zvaryuvalniy-aparat-paton-pro-350-400v/ | For repair of steel gas pipelines | 0 | For repair of steel gas pipelines Huge amount of work regarding the restoration of gas distribution networks as a result of hostilities. Available equipment is outdated and needs to be replaced. | 2 | 0 | 0 | 0 | 0 | 0 | 3 | 0
10450 | 078-UA05535349_0022 | 05535349 | natural gas distribution | Production | Devices and tools | Pressure repair equipment | - | Pressing clamps for polyethylene pipes, 32-90 mm in diameter | 0 | Manual drive type: working area: diameter: 32-90 mm. | 0 | 0 | pcs. | 10 | 10 | 0 | 0 | 0 | 0 | Emergency stock | High | 2022-04-01 | https://polyplastic.ua/img/pf/support-equipment-25.pdf | For repair of gas pipelines made of polyethylene pipes | 0 | For quick disconnection of polyethylene gas pipelines in case of damage. | 2 | 0 | 0 | 0 | 0 | 0 | 10 | 0
10451 | 078-UA05535349_0023 | 05535349 | natural gas distribution | Production | Devices and tools | Pressure repair equipment | - | Pressing clamps for polyethylene pipes, 90-250 mm in diameter | 0 | Hydraulic drive type: working area: diameter: 90-250 mm. | 0 | 0 | pcs. | 10 | 10 | 0 | 0 | 0 | 0 | Emergency stock | High | 2022-04-01 | https://polyplastic.ua/img/pf/support-equipment-25.pdf | For repair of gas pipelines made of polyethylene pipes | 0 | For quick disconnection of polyethylene gas pipelines in case of damage. | 2 | 0 | 0 | 0 | 0 | 0 | 10 | 0
10452 | 078-UA05535349_0024 | 05535349 | natural gas distribution | Production | Devices and tools | Angle grinder | - | Angle grinder 1.5 kW | 0 | Maximum disk diameter: 180 mm Power supply 220V Power 1,300 W or 1,500 W. | 0 | 0 | pcs. | 13 | 13 | 0 | 0 | 0 | 0 | Emergency stock | High | 2022-04-01 | https://epicentrk.ua/ua/shop/bolgarka-uglovaya-shlifmashina-dewalt-dwe4557.html | For repair works | 0 | For repair works Huge amount of work regarding the restoration of gas distribution networks as a result of hostilities. Available equipment is outdated and needs to be replaced. | 2 | 0 | 0 | 0 | 0 | 0 | 13 | 0
10453 | 078-UA05535349_0025 | 05535349 | natural gas distribution | Production | Devices and tools | Angle grinder | - | Angle grinder 2.5 kW | 0 | Power 2,200 W Disc diameter: 230 mm Maximum speed (idle run): 6,600 rpm | 0 | 0 | pcs. | 8 | 8 | 0 | 0 | 0 | 0 | Emergency stock | High | 2022-04-01 | https://epicentrk.ua/ua/shop/uglovaya-shlifmashina-dewalt-dwe4579.html | For repair works | 0 | For repair works Huge amount of work regarding the restoration of gas distribution networks as a result of hostilities. Available equipment is outdated and needs to be replaced. | 2 | 0 | 0 | 0 | 0 | 0 | 8 | 0
10454 | 078-UA05535349_0026 | 05535349 | natural gas distribution | Production | Devices and tools | Rotary hammers | - | Rotary hammers 2.2 kW | 0 | Power 1,500 W Drilling diameter (steel/concrete/wood) 52 mm Drilling crown 160 mm Idle frequency 130 - 260 rpm Number of strokes per minute 1,075 - 2,150 Impact energy 19.7 J Vibration 19.5 m/s² (drilling) 13.5 m/s² (run) Dimensions 599 x 130 x 287 mm dustproof cartridge adapted for SDS-MAX | 0 | 0 | pcs. | 5 | 5 | 0 | 0 | 0 | 0 | Emergency stock | High | 2022-04-01 | https://maklta.com.ua/makita-hr-5201-c | For repair works | 0 | For repair works Huge amount of work regarding the restoration of gas distribution networks as a result of hostilities. Available equipment is outdated and needs to be replaced. | 2 | 0 | 0 | 0 | 0 | 0 | 5 | 0
10455 | 078-UA05535349_0027 | 05535349 | natural gas distribution | Production | Devices and tools | Hydraulic stations | - | Hydraulic power unit GPV13 (Stanley), completed with RVT Ø1\2’’ L=10m | 0 | Honda\Subaru engine Power, 13 hp Oil flow, 30 l/min Working pressure, 140-155 bar Rotary starter Average fuel consumption, 3.5 l/g Case: steel Dimensions (LxWxH), 750x510x600 mm Weight, 75 kg | 0 | 0 | pcs. | 1 | 1 | 0 | 0 | 0 | 0 | Emergency stock | High | 2022-04-01 | https://instrumentu.com.ua/gidravlicheckaya-ctanciya-gpv13-stanley.html | For repair works | 0 | For emergency and repair work in the absence of electricity and in a gaseous environment. There is currently no equipment. To eliminate the consequences of shelling and hostilities. | 2 | 0 | 0 | 0 | 0 | 0 | 1 | 0
10456 | 078-UA05535349_0028 | 05535349 | natural gas distribution | Production | Devices and tools | Air hammers | - | Heavy-duty jack hammer, BRV20 Stanley in a set | 0 | Handle type T-shaped, anti-vibration Oil flow, 30 l/min Operating pressure, 105-140 bar Impact frequency, 1,800 per 1 min Sound power level LWA, 105 dB Dimensions (LxWxH), 670x420 mm Weight, 21 kg | 0 | 0 | pcs. | 1 | 1 | 0 | 0 | 0 | 0 | Emergency stock | High | 2022-04-01 | https://manualzz.com/doc/6552834/brv20-user-manual-1-2014-v1 | For repair works | 0 | For emergency and repair work in the absence of electricity and in a gaseous environment. There is currently no equipment. To eliminate the consequences of shelling and hostilities. | 2 | 0 | 0 | 0 | 0 | 0 | 1 | 0
10457 | 078-UA05535349_0029 | 05535349 | natural gas distribution | Production | Devices and tools | Air hammers | - | Light-duty jack hammer, CHV08 Stanley in a set | 0 | Handle type D-shaped Oil flow, 30 l/min Operating pressure, 40-140 bar Impact frequency, 1,300-1,500 per 1 min Sound power level LWA, 105 dB Dimensions (LxWxH), 500х150 mm Weight, 8 kg | 0 | 0 | pcs. | 1 | 1 | 0 | 0 | 0 | 0 | Emergency stock | High | 2022-04-01 | https://accura.ie/products/hydraulic-chipping-hammer-stanley-infrastructure-ce-products-8kg | For repair works | 0 | For emergency and repair work in the absence of electricity and in a gaseous environment. There is currently no equipment. To eliminate the consequences of shelling and hostilities. | 2 | 0 | 0 | 0 | 0 | 0 | 1 | 0
10458 | 078-UA05535349_0030 | 05535349 | natural gas distribution | Production | Devices and tools | Submersible pumps | - | Submersible turbine Stanley TPV16 | 0 | Max. Productivity, 102 m3/h Max. Lifting height, 31 m Case, Polyurethane Operating pressure, 140 bar Oil flow, 26-34 l/min Discharge hose diameter, mm (") 75 (3) Dimensions (LxWxH), 410х350 mm Weight, 14 kg | 0 | 0 | pcs. | 1 | 1 | 0 | 0 | 0 | 0 | Emergency stock | High | 2022-04-01 | https://instrumentu.com.ua/tpv16-stanley-nacoc-dlya-otkachki-ila-i-namiva-pecka-promishlennii-polu-promishlennii.html | For repair works | 0 | For emergency and repair work in the absence of electricity and in a gaseous environment. There is currently no equipment. To eliminate the consequences of shelling and hostilities. | 2 | 0 | 0 | 0 | 0 | 0 | 1 | 0
10459 | 078-UA05535349_0031 | 05535349 | natural gas distribution | Production | Devices and tools | Rotary saws | - | Rotary saw COV10 Stanley, with disc for concrete | 0 | Oil flow, 30 l/min Operating pressure, 140 bar Blade size, 355 mm Dimensions (LxWxH), 530x280 mm Weight, 9 kg Rotation counterclockwise - Yes Axis brake - Yes Installation on the cart - Yes | 0 | 0 | pcs. | 1 | 1 | 0 | 0 | 0 | 0 | Emergency stock | High | 2022-04-01 | https://www.manualslib.com/manual/1092314/Stanley-Co25.html#manual | For repair works | 0 | For emergency and repair work in the absence of electricity and in a gaseous environment. There is currently no equipment. To eliminate the consequences of shelling and hostilities. | 2 | 0 | 0 | 0 | 0 | 0 | 1 | 0
10460 | 078-UA05535349_0032 | 05535349 | natural gas distribution | Production | Devices and tools | Carts | - | Stanley cart for saws COV10 | 0 | Water tank capacity, 30 l Dimensions (LxWxH), 800х500 mm Weight, 70 kg | 0 | 0 | pcs. | 1 | 1 | 0 | 0 | 0 | 0 | Emergency stock | High | 2022-04-01 | https://www.validus.pro/products/vizku-dlya-duskovuh-pul | For repair works | 0 | For emergency and repair work in the absence of electricity and in a gaseous environment. There is currently no equipment. To eliminate the consequences of shelling and hostilities. | 2 | 0 | 0 | 0 | 0 | 0 | 1 | 0
10461 | 078-UA05535349_0033 | 05535349 | natural gas distribution | Production | Devices and tools | Industrial fans | - | VFV8 Stanley fan, completed with 20 m air tube | 0 | Maximum productivity, 2б100 m3/g Oil flow, 20-40 l/min Operating pressure, 140 bar Dimensions (LxWxH), 600-500-700 mm Weight, 21 kg | 0 | 0 | pcs. | 1 | 1 | 0 | 0 | 0 | 0 | Emergency stock | High | 2022-04-01 | http://www.validus.com.ua/catalogue_usage/gidraulicheskie_ventiljatory/index.htm | For repair works | 0 | For emergency and repair work in the absence of electricity and in a gaseous environment. There is currently no equipment. To eliminate the consequences of shelling and hostilities. | 2 | 0 | 0 | 0 | 0 | 0 | 1 | 0
10462 | 078-UA05535349_0034 | 05535349 | natural gas distribution | Production | Devices and tools | Impact wrenches | - | Impact wrench IW12 (Stanley) | 0 | Weight, 8 kg Dimensions (LxW), 240х100 mm Flow, 15-45 l/min Operating pressure, 70-140 bar Torque, 340-1632 Nm | 0 | 0 | pcs. | 1 | 1 | 0 | 0 | 0 | 0 | Emergency stock | High | 2022-04-01 | http://www.validus.com.ua/catalogue_usage/gajkoverty/stanley/iw12/index.htm | For repair works | 0 | For emergency and repair work in the absence of electricity and in a gaseous environment. There is currently no equipment. To eliminate the consequences of shelling and hostilities. | 2 | 0 | 0 | 0 | 0 | 0 | 1 | 0
10463 | 078-UA05535349_0035 | 05535349 | natural gas distribution | Production | Devices and tools | Set of gas tools | - | Set of technological equipment Stop system TM RAVETTI (Italy) for overlapping gas pipelines through pressure fittings, pipeline diameters from Du50 to Du150mm, with a maximum operational pressure of 12 kgf/cm2 and the possibility of laying a bypass line, complete with small-scale mechanization. | 1. Drilling machine (art. 530) is used with Stop system SS1/SS2/SS3 12 bar (required for diameters Du 50-150) - 1 pc. 2. Drilling machine (art. 230) is used with Stop system SS1/SS2/SS3 12 bar (required for diameters Du 50-150) - 1 pc. 3. Internal cap holder art. 173 for art. 530 (is a must for diameters Du 50-150) 12 bars - 1 pc. 4. Stop system - 3 model SS1 12 bar (Du 50-90mm - internal diameter of a pipe) - 2 pcs. 5. Viewing device for Stop system SS1 12 bar - 1 pc. 6. Stop system - 3 models SS2 12 Atm. (Du 100-125mm - inner diameter of the pipe) 12 bar - 2 pcs. 7. Stop head DN 3 1/2" - 2 pcs. 8. Viewing device for Stop system SS2 12 bar - 1 pc. 9. Stop system - 3 model SS3 12 bar (Du 150mm - internal diameter of a pipe) - 2 pcs. 10. Viewing device for Stop system SS3 12 bar - 1 pc. 11. Hydraulic дube oil console DOA SUPER ASPID (Italy) is completed with a counter for motor hours, a sleeve of a high pressure and quick release coupling, L = 10,000 refueled (2 pcs) - 1 pc. 12. Hydraulic actuator DOA AN15 (Italy) - 1 pc. 13. Welding generator NEW MAGIC WELD TM MOSA (Italy), set: welding cable M307019190 (10 m + 8 m, 35 mm2); grounding (5 m cable) - 1 pc. | For works (flow stop) on pipelines with a diameter Du 50 mm to Du 150 mm (2 - 6 inches) and operating pressure of up to 12 bar | 0 | 0 | pcs. | 1 | 1 | 0 | 0 | 0 | 0 | Emergency stock | High | 2022-04-01 | http://ravetti.com.ua/oborudovanie/stop-sistemi/stop-sistema-stal-ot-2-do-20.html#content | For repair works | 0 | For repair work without interrupting gas supply to consumers. There is currently no equipment. | 2 | 0 | 0 | 0 | 0 | 0 | 1 | 0
10464 | 078-UA05535349_0036 | 05535349 | natural gas distribution | Production | Devices and tools | Lighting devices | - | Portable lighting kit | Portable lighting kit "VEZHA" type EL (5) 600S - 1 pc. Gasoline generator Konner & Sohnen KS 3000 - 1 pc. Cover for the kit - 1 pc. Spare lamp - 1 pc. Guy wire - at least 3 pcs. Metal peg - square, 10x10 mm, 350 mm length - 3 pcs. Spare air filter - 1 pc. | Power supply - 220V, frequency 50Hz from the petrol generator with maximum/operating capacity of 3.0/2.5 kW. Light source - high-pressure gas discharge lamp DNAT with a capacity of 600W., E40 cartridge. Luminous flux - 96,000 lm. Fan — power of 1200 W, in the blowing mode - 600 W. Cylinder inflation time - up to 60 sec., Time of full lamp incandescence - up to 5 minutes. Wind resistance (with guy-wires) - up to 20 m/sec. Climatic category — U. Protection degree - IP 65/44. Class of protection of isolation from electric shock - ІІ. Power unit is located in a cylindrical plastic housing, which is made of dielectric material. The fabric cylinder is made of special air-waterproof, durable inseparable material, the height of the cylinder is 5 meters. Service life — at least 5 years. Guaranteed shelf life - 6 months. Warranty operating life - 12 months. Dimensions of the fully assembled kit with the generator - 600x450x600 (h) mm. Total weight with the generator - up to 65 kg. | 0 | 0 | pcs. | 5 | 5 | 0 | 0 | 0 | 0 | Emergency stock | High | 2022-04-01 | https://esg.kiev.ua/mobilnaya-osvetitelnaya-ustanovka-vezha-el-5-600s-na-odnoy-rame-s-generatorom.html | To illuminate places of repair work | 0 | To illuminate places of repair work There is currently no equipment. | 2 | 0 | 0 | 0 | 0 | 0 | 5 | 0
10465 | 078-UA05535349_0037 | 05535349 | natural gas distribution | Production | Protective equipment and devices | Ladders | 6.0 m | Three-part folding ladder | 0 | Working height 6.05 m Number of rungs 24 Maximum load 150 kg Material aluminum Width: 480 mm Weight – 14.4 kg | 0 | 0 | pcs. | 15 | 15 | 0 | 0 | 0 | 0 | Emergency stock | High | 2022-04-01 | https://prom.ua/ua/p1357375640-lestnitsa-universalnaya-budfix.html | For repair works | 0 | For repair works Emergency and maintenance crews need to be equipped additionally. | 2 | 0 | 0 | 0 | 0 | 0 | 15 | 0
10466 | 078-UA05535349_0038 | 05535349 | natural gas distribution | Production | Devices and tools | Toolkit set | - | Set of combination wrenches (combination spanner) 6-32 mm | 0 | Set of wrenches: 20 pcs Set of wrenches: combination wrenches Wrench type: combination spanner Size in mm 6,7,8,9,10,11,12,13,14,15,16,17,18,19,21,22,24,27,30,32 | 0 | 0 | pcs. | 15 | 15 | 0 | 0 | 0 | 0 | Emergency stock | High | 2022-04-01 | https://prom.ua/ua/p694725905-nabor-klyuchej-toptul.html | For repair works | 0 | For repair works Emergency and maintenance crews need to be equipped additionally. | 2 | 0 | 0 | 0 | 0 | 0 | 15 | 0
10467 | 078-UA05535349_0039 | 05535349 | natural gas distribution | Production | Devices and tools | Toolkit set | - | Set of hexagonal heads, 6-36 mm | 0 | Hexagonal end heads 1/2": 6; 8; 10; 11; 12; 13; 14; 15; 16; 18; 19; 20; 21; 22; 23; 24; 27; 30; 32 мм; handle with ratchet mechanism 1/2"; extenders 1/2": 75, 125, 250 mm; cardan joint 1/2"; plastic suitcase | 0 | 0 | pcs. | 15 | 15 | 0 | 0 | 0 | 0 | Emergency stock | High | 2022-04-01 | https://prom.ua/ua/p202331880-nabor-instrumenta-golovok.html | For repair works | 0 | For repair works Emergency and maintenance crews need to be equipped additionally. | 2 | 0 | 0 | 0 | 0 | 0 | 15 | 0
10468 | 078-UA05535349_0040 | 05535349 | natural gas distribution | Production | Devices and tools | Jacks | - | Rail jacks | 0 | load capacity 5 t | 0 | 0 | pcs. | 2 | 2 | 0 | 0 | 0 | 0 | Emergency stock | High | 2022-04-01 | https://globalprom.kiev.ua/ua/p242133703-domkrat-reechnyj-stalnoj.html | For repair works | 0 | For repair works Emergency and maintenance crews need to be equipped additionally. | 2 | 0 | 0 | 0 | 0 | 0 | 2 | 0
10469 | 078-UA05535349_0041 | 05535349 | natural gas distribution | Production | Devices and tools | Jacks | - | Hydraulic jacks t. | 0 | load capacity 5 t | 0 | 0 | pcs. | 2 | 2 | 0 | 0 | 0 | 0 | Emergency stock | High | 2022-04-01 | https://prom.ua/ua/p1136605846-domkrat-gidravlicheskij-yato.html | For repair works | 0 | For repair works Emergency and maintenance crews need to be equipped additionally. | 2 | 0 | 0 | 0 | 0 | 0 | 2 | 0
10470 | 078-UA05535349_0042 | 05535349 | natural gas distribution | Production | Devices and tools | Compressors | - | Compressor up to 10 Atm | 0 | Power type - Mains Power 1,500 W Pressure - 10 bar Productivity - 220 l/min Shape - Horizontal Tank volume - 50 l Compressor type - Piston Transport wheels | 0 | 0 | pcs. | 1 | 1 | 0 | 0 | 0 | 0 | Emergency stock | High | 2022-04-01 | https://storgom.ua/ua/product/kompressor-matari-m250b18-1.html | For repair works | 0 | For repair works Emergency and maintenance crews need to be equipped additionally. | 2 | 0 | 0 | 0 | 0 | 0 | 1 | 0
10471 | 078-UA05535349_0043 | 05535349 | natural gas distribution | Production | Devices and tools | Centralizers for gas | - | Centralizers for steel pipes, 325 mm to 720 in diameter | 0 | Stabilizer with two chains for pipes; Range – 325 – 720 mm. | 0 | 0 | pcs. | 5 | 5 | 0 | 0 | 0 | 0 | Emergency stock | High | 2022-04-01 | https://prom.ua/ua/p793806740-tsentrator-dvumya-tsepyami.html | For repair works | 0 | For repair works Maintenance crews need to be equipped additionally. | 2 | 0 | 0 | 0 | 0 | 0 | 5 | 0
10472 | 078-UA05535349_0044 | 05535349 | natural gas distribution | Production | Dispatch and technology management tools | Radio communication equipment | Portable radios | Motorola radios (walkie-talkie type) | 0 | Range not less than 10 km Number of channels - 128 Frequency range - 446 MHz (PMR) Power 0.5 W Weight - 262 g Dimensions 57 x 116 x 38 mm Set - radio, charger, Li-Ion 2100 mA/h battery, belt clip | 0 | 0 | pcs. | 20 | 20 | 0 | 0 | 0 | 0 | Emergency stock | High | 2022-04-01 | http://sparing-vist.ua/product/mototrbo-dp-2600e-czyfrova-portatyvna-radiostancziya | For communication of repair and emergency crews | 0 | For communication of repair and emergency crews. There is currently no equipment. | 2 | 0 | 0 | 0 | 0 | 0 | 20 | 0
10473 | 078-UA05535349_0045 | 05535349 | natural gas distribution | Humanitarian | Civil defense means | Personal protective equipment | Gas masks | Gas masks with hoses (hose 10 m) | 0 | Complete set: * hose 10m - 1pc. * Rubber corrugated tube - 2 pcs. * Belt - 1 pc. * Shoulder strap - 1pc. * Signal cord 10m - 1pc. * Dust filter - 1pc. * ShMP mask - 2 pcs. | 0 | 0 | pcs. | 20 | 20 | 0 | 0 | 0 | 0 | Emergency stock | High | 2022-04-01 | https://3003.ua/protivogaz-psh-1s-shlang-10-m.html?language=ua | For individual protection of employees involved in the localization and elimination of the consequences of emergencies | 0 | For individual protection of employees involved in the localization and elimination of the consequences of emergencies | 2 | 0 | 0 | 0 | 0 | 0 | 20 | 0
10474 | 078-UA05535349_0046 | 05535349 | natural gas distribution | Production | Gas equipment | Personal protective equipment | Flashlights | Explosion-proof lanterns | 0 | * Power supply - battery; * Charging method - 12 V/220 V; * Protection degree - IP66; * Housing - polymer; * Zone of use - ZONE 2; * Battery type - built-in battery; * Type - manual. | 0 | 0 | pcs. | 30 | 30 | 0 | 0 | 0 | 0 | Emergency stock | High | 2022-04-01 | https://070.com.ua/ua/product/fonar-vzryvozashishennyj-nitecore-ef1-sree-xm-l2-u3-830-ljumen-6-1164/ | For repair works | 0 | For repair works Emergency and maintenance crews need to be equipped additionally. | 2 | 0 | 0 | 0 | 0 | 0 | 30 | 0
10475 | 078-UA05535349_0047 | 05535349 | natural gas distribution | Production | Protective equipment and devices | Body belt | - | Safety belts | 0 | * Safety belt combined with shoulder and leg straps; * Material: polyamide, polyester, steel with a protective coating; * Standard: DSTU EN 361-2017; DSTU EN 358-2017; DSTU EN 813:2017; * Static breaking load - at least 15 kN; * Dimensions (waist circumference) - S (640mm - 1000mm); M (850mm - 1300mm); L (1100mm - 1500mm); | 0 | 0 | pcs. | 20 | 20 | 0 | 0 | 0 | 0 | Emergency stock | High | 2022-04-01 | https://prom.ua/ua/p1054732951-poyas-strahovochnyj-lyamochnyj.html | For repair works | 0 | For repair works Emergency and maintenance crews need to be equipped additionally. | 2 | 0 | 0 | 0 | 0 | 0 | 20 | 0
10476 | 078-UA05535349_0048 | 05535349 | natural gas distribution | Production | Protective equipment and devices | Body belt | - | Rescue line | 0 | * Breaking load - 15 kN * Material - Polyamide. * Type - Fall protection system * Length - 12 m | 0 | 0 | pcs. | 20 | 20 | 0 | 0 | 0 | 0 | Emergency stock | High | 2022-04-01 | https://spetszahist.com/catalog/zasobi-individualnogo-zakhistu-ziz/zasobi-zakhistu-vid-padinnya-z-visoti/stropi-8 | For repair works | 0 | For repair works Emergency and maintenance crews need to be equipped additionally. | 2 | 0 | 0 | 0 | 0 | 0 | 20 | 0
10477 | 078-UA05535349_0049 | 05535349 | natural gas distribution | Production | Devices and tools | Gas detector | - | Gas detector VibraGas or similar | 0 | Dimensions: 149-165 x 58 x 34 mm (without "swan neck") + Swan neck 162 mm Weight: approx. 400 g Display: backlit LCD graphic display with 128 x 64 pixels + characters Power supply: 4 primary alkaline / manganese cells in the battery holder type Duracell Industrial ID1500, rated voltage: 6 V or 4 secondary NiMH cells in the battery holder, rated voltage: 4.8 V, rated power: 2,700 mAh Charging time: approx. 6 hours for full charge Voltage charging: 11 ... 14 volts DC Charging current: max. 500mA (fuse) Operating time: > 15 hours (without backlight), warning message if recharging is required, automatic shutdown when the voltage is too low Ambient temperature: during operation: from -20 °C to + 50 °C Display: - visual: digital concentration readings, (ppm, vol .-%,% LEL, hPa/mbar) acoustic: a concentration-dependent sound signal - sensitive to vibration depending on the concentration Operation: Semiconductor sensor (SC) Measurement accuracy: 0 - 1,000 ppm ± 20% of the final value 1,000 - 10,000 ppm ± 20% of the final value Response time: t 90 ≤ 10 sec. | 0 | 0 | pcs. | 10 | 10 | 0 | 0 | 0 | 0 | Emergency stock | High | 2022-04-01 | https://www.directindustry.com.ru/prod/esders/product-90237-2033815.html | For repair works | 0 | For repair works Emergency and maintenance crews need to be equipped additionally. | 2 | 0 | 0 | 0 | 0 | 0 | 10 | 0
10478 | 078-UA05535349_0050 | 05535349 | natural gas distribution | Production | Devices and tools | Gas analyzer | - | Gas analyzer GOLIATH or similar | 0 | Display LCD graphic display 128 x 64 pixels, backlight Power supply NiMH rechargeable battery Operating temperature from -10 °C to +40 °C Operating time Depending on application and lighting Charging The charger is powered by 12 V DC or 230 V AC, Charging time approx. 3 hours USB port (specified 500 mA), Charging time approx. 8 hours Data storage 4 MB flash memory for more than 1 million reading values Protection type IP54 Dimensions 200 х 100 х 87 mm Weight approx. 1.250 g. Explosion protection ATEX BVS 09 ATEX E 079 X – Ex II 2G Ex ib d IIB T3/T4 Gb | 0 | 0 | pcs. | 25 | 25 | 0 | 0 | 0 | 0 | Emergency stock | High | 2022-04-01 | https://www.directindustry.com.ru/prod/esders/product-90237-2033791.html | For repair works | 0 | For repair works Emergency and maintenance crews need to be equipped additionally. | 2 | 0 | 0 | 0 | 0 | 0 | 25 | 0
10479 | 078-UA05535349_0051 | 05535349 | natural gas distribution | Production | Devices and tools | Metal detector | - | Metal detector | 0 | * Discriminator - Yes * Soil balancing - manual * Max. detection depth, m - above 1.5 Warranty - 24 months | 0 | 0 | pcs. | 3 | 3 | 0 | 0 | 0 | 0 | Emergency stock | High | 2022-04-01 | http://xp-deus.profiskatel.com/%D0%BA%D1%83%D0%BF%D0%B8%D1%82%D1%8C/%D0%BC%D0%B5%D1%82%D0%B0%D0%BB%D0%BB%D0%BE%D0%B8%D1%81%D0%BA%D0%B0%D1%82%D0%B5%D0%BB%D1%8C-xp-deus-ii-28-fmf-rc-ws6/ | For repair works | 0 | For repair works There is currently no equipment. | 2 | 0 | 0 | 0 | 0 | 0 | 3 | 0
10480 | 078-UA05535349_0052 | 05535349 | natural gas distribution | Production | Devices and tools | Pipeline finder | - | Pipeline finder SPRUT-17 | 0 | Monoblock - an electronic unit connected to magnetic and electropotential antennas into a single structure. Dust- and drip-proof Interference immunity Retains its technical and operational characteristics when operating in the area of high-voltage transmission lines. Indication Analog graphic scale and sound signal separately for magnetic and electric antennas. Numerous values for the system of "magnetic" antennas. Measurement (estimation of the depth and relative values of the magnitude of current "pulsations") Direct measurement: numerical values of the depth of communications and the relative magnitude of the variable component of the flowing current and "potential". 1. Operating frequency (f oper.), Hz 100, 150, 1020, 5000 2. Bandwidth at the level 0.7 of f oper. ± 5% 3. Signal attenuation with a frequency of 50 Hz at f oper., dB: 100, 150 Hz at least 110 at f oper., dB: 1,020, 5,000 Hz at least 185 4. Sensitivity given to the input of the receiver relative to the signal / noise 6dB, μV at least 2 5. Sensitivity to magnetic field, mA/m at least 0.2 6. Deviation of the determined value of the depth of communication (to the axis of the route), at a current in the place of destination at least 200 mA, for a depth of 0.1 ... 10 m, at f - 1,020 Hz, not greater than ±2% 7. Number of readings recorded 3,000 8. Current consumption (average), 120 mA 9. Continuous operation time, hours, at least 10 | 0 | 0 | pcs. | 5 | 5 | 0 | 0 | 0 | 0 | Emergency stock | High | 2022-04-01 | http://krom.ua/ru/production/trassoiskatel | For repair works | 0 | For repair work, to search and clarify the location of gas pipelines. Emergency and maintenance crews need to be equipped additionally. | 2 | 0 | 0 | 0 | 0 | 0 | 5 | 0
10481 | 078-UA05535349_0053 | 05535349 | natural gas distribution | Production | Devices and tools | Laser-based gas sensor | - | Laser leak indicator ELLI | 0 | Technical data Methane gas (CH4) LCD display 2.8-inch color LCD display (touch screen) Response time Within 0.2 sec. Measurement method Diode-based laser absorption spectrometer, adjustable (TDLAS) Operating time ≤ 8 hours on charge (6 hours) Power Lithium-ion battery Beam size 25 ~ 30 cm at a distance of 30 m > 30 m depending on the reflection object Weight – 1.6 kg Dimensions 237 x 167 x 74 mm Measurement range 0 ~ 50,000 parts per million Sensitivity of 10 parts per million at a distance of 0 ~ 10 m 20 parts per million at a distance of 10 ~ 30 m Operating temperature -17 to 50℃ Humidity 5 to 90% RH without freezing Protection type IP54 USB connection, headphones, DC connector Accessories Headphones, belt, bag, charger Accessories Setting device | 0 | 0 | pcs. | 3 | 3 | 0 | 0 | 0 | 0 | Emergency stock | High | 2022-04-01 | https://www.directindustry.com.ru/prod/esders/product-90237-2033777.html | For repair works | 0 | For repair work and to search for gas leaks in hard to reach places. Emergency crews are not provided with these devices. | 2 | 0 | 0 | 0 | 0 | 0 | 3 | 0
10482 | 078-UA05535349_0054 | 05535349 | natural gas distribution | Production | Devices and tools | Climate control equipment | - | Heat gun 5 kW | 0 | * Service area, sq. m - 50; * Power, W - 5,000; * Installation - Floor; * Type of coolant - electric; * Type of heating element - ceramic; * Purpose - Industrial; * Control - mechanical; * Type of heating - Fan; * Number of heating modes - 2; * Warranty - 36 months official warranty from the manufacturer * Protection functions - Protection against overheating * Features - Handle to move * Voltage, V - 220 * Voltage, V - 220 | 0 | 0 | pcs. | 3 | 3 | 0 | 0 | 0 | 0 | Emergency stock | High | 2022-04-01 | https://epicentrk.ua/shop/mplc-teplova-garmata-termiya-at-yevo-4-5-0-4-230-400-v-tp-do-ukhl-3-1-bez-shnura-24843-1ec6e193-ad0c-6b86-a891-9753921c2322.html | For repair works | 0 | Heating of the place of emergency work. | 2 | 0 | 0 | 0 | 0 | 0 | 3 | 0
10483 | 078-UA05535349_0055 | 05535349 | natural gas distribution | Production | Devices and tools | Drilling rigs | - | Diamond drilling machine in a set 50-25- mm | 0 | * Power 2,300 W * Number of speeds - 2 * Mains voltage, V - 220 - 240 * Features - Adjustable speed * Maximum drilling diameter - 250 mm Warranty - 24 months | 0 | 0 | pcs. | 1 | 1 | 0 | 0 | 0 | 0 | Emergency stock | High | 2022-04-01 | https://www.hilti.ua/ru/c/CLS_POWER_TOOLS_7124/CLS_DIAMOND_CORING_MACHINE_SUB_7124/CLS_DIAMOND_CORING_MACHINE_7124/r4247050 | For repair works | 0 | For repair works There is currently no equipment. | 2 | 0 | 0 | 0 | 0 | 0 | 1 | 0
10484 | 078-UA05535349_0056 | 05535349 | natural gas distribution | Production | Devices and tools | Pressure repair equipment | - | Ravetti MINISTOP SYSTEM (Italy) | 0 | For works (flow stop) on pipelines with a diameter Du 20 mm to Du 50 mm (3/4 - 2 inches) and operating pressure of up to 12 bar | 0 | 0 | pcs. | 6 | 6 | 0 | 0 | 0 | 0 | Emergency stock | High | 2022-04-01 | http://validus.com.ua/catalogue_usage/stop-sistemy_mehanicheskie_ot_du_50_-_du_600_do_24/index.htm | For repair works | 0 | For repair work without interrupting gas supply to consumers. There is currently no equipment. | 2 | 0 | 0 | 0 | 0 | 0 | 6 | 0
10485 | 078-UA05535349_0057 | 05535349 | natural gas distribution | Production | Devices and tools | Angle grinder | - | Angle grinder 1.4 kW | 0 | Maximum disk diameter: 125 mm Power supply 220V Power 1,300 W or 1,500 W. | 0 | 0 | pcs. | 4 | 4 | 0 | 0 | 0 | 0 | Emergency stock | High | 2022-04-01 | https://epicentrk.ua/ua/shop/bolgarka-uglovaya-shlifmashina-dewalt-dwe4557.html | For repair works | 0 | For repair works Huge amount of work regarding the restoration of gas distribution networks as a result of hostilities. Available equipment is outdated and needs to be replaced. | 2 | 0 | 0 | 0 | 0 | 0 | 4 | 0
10486 | 078-UA05535349_0058 | 05535349 | natural gas distribution | Production | Devices and tools | Acoustic locators | - | Plastic Gas Pipe Locator GasTracker 2 | 0 | GENERATOR UNIT RECEIVER GROUND SENSOR Battery: 2 lead-acid 7.6 A-h 12 V (battery life 4 hours) Input for car charger 12 V Input for external power supply 220 V Protection: IP 65 Lithium-ion battery 2.4 A-h (battery life 8 hours) Protection: IP 65 PDA uses Bluetooth connectivity Powered by nickel-metal hydride battery (battery life 10 hours) Protection: IP 65 Removable pin Dimensions: 560 x 347 x 239 mm Temperature conditions: from -20 to + 60 °C, 90% Weight (approx.): 15.5 kg | 0 | 0 | pcs. | 3 | 3 | 0 | 0 | 0 | 0 | Reconstruction | High | 2022-04-01 | https://www.made-sa.com/equipement/gas-tracker-detectez-vos-reseaux-gaz-pe/GAS_TRACKER2.htm | For repair works | 0 | To determine the location of polyethylene pipelines. There is currently no equipment. | 2 | 0 | 0 | 0 | 0 | 0 | 3 | 0
10487 | 078-UA05535349_0059 | 05535349 | natural gas distribution | Production | Devices and tools | Control devices | - | PCMx pipeline current mapper | 0 | PCMx receiver; Generator Tx-25PCM or Tx-150PCM; Wire with alligator clips sending signal from the generator; Set of wires for power supply from the generator; A-frame with carrying case; | 0 | 0 | pcs. | 3 | 3 | 0 | 0 | 0 | 0 | Reconstruction | High | 2022-04-01 | - | To search for places of insulation damage and to diagnose corrosion of pipelines | 0 | To search for places of insulation damage and to diagnose corrosion of pipelines | 2 | 0 | 0 | 0 | 0 | 0 | 3 | 0
10488 | 079-UA32940082_0012 | 32940082 | natural gas distribution | Production | Vehicles and machinery | Vehicles | - | Toyota Hilux 4*4 pickup or similar | 0 | 2.4 D-4D 150 hp 6-Mech 4x4 Business Engine Engine code: 2GD-FTV Type: diesel, turbo L4/16-valve DOHC Fuel type: diesel with a cetane level of around 48 or higher Engine displacement, cc: 2393 Cylinder Bore x Piston Stroke (mm): 92.0 x 90.0 Compression ratio: 15.6 : 1 Power (kW (hp) at rpm): 110 (150) / 3,400 Torque (Nm at rpm): 400 / 1,600-2,000 Emission standard: EURO 6 Transmission Type: 6 gears, manual Drive wheel: all-wheel drive with reduction gears at the front and reducer Dynamic index Maximum speed (km/h): 170 Acceleration 0-100 km/h (sec): 13.3 Fuel type: diesel with a cetane level of around 48 or higher | 0 | 0 | pcs. | 2 | 2 | 0 | 0 | 0 | 0 | Emergency stock | Low | 2022-05-01 | https://www.toyota.ua/new-cars/hilux/features-and-specs | For repair works | 0 | Company's emergency service has 5 crews, the number of cars is 5, of which 2 are subject to retirement. | 1 | 0 | 0 | 0 | 0 | 0 | 2 | 0
10489 | 079-UA32940082_0013 | 32940082 | natural gas distribution | Production | Vehicles and machinery | Vehicles | - | Volkswagen T6.1 Kasten PRO L1H1 EU6 4MOTION or similar | 0 | ENGINE Volume: 2.0 l (1,968 cm3) Max. power: 110 hp at 4,000 rpm Torque 110 hp at 4,000 rpm Number of cylinders: 4 Engine type: Diesel Engine aspiration: Turbocharger Performance characteristics Max. speed: 164 km/h Acceleration: 14.3 s to 100 km/h Combined fuel consumption 7.1 l/100 km Fuel tank: 70 l Fuel: Diesel Emission standard: Euro 6 Transmission Name: 5-MKP Type: manual Drive: Front Number of gears: 5 BREAK Front: Ventilated discs Rear: Disc WHEELS Disks: Steel Disc size: 16" | 0 | 0 | pcs. | 3 | 3 | 0 | 0 | 0 | 0 | Emergency stock | Low | 2022-05-01 | https://www.vw-commercial.com.ua/transporter-6-1-kasten | For repair works | 0 | Operation service - 12 crews, number of cars - 12 units, of which 3 units are subject to retirement. | 1 | 0 | 0 | 0 | 0 | 0 | 3 | 0
10490 | 079-UA32940082_0014 | 32940082 | natural gas distribution | Production | Devices and tools | Welding machines | - | Engine driven welding equipment DGW310MC/RS — single-operator | 0 | Rated welding current 260/280 А, DC Rated welding voltage 30.4/31.2 V Operating cycle 100% Current regulation range 35-280/45-310 Ø of a welding electrode of 2.6 - 6.0 mm Frequency 50/60 Hz | 0 | 0 | pcs. | 1 | 1 | 0 | 0 | 0 | 0 | Development | Low | 2022-05-01 | https://www.shindaiwa.net/uk/svarochnyy-agregat-dgw310mc.html | For repair of steel gas pipelines | 0 | For repair of steel gas pipelines Due to the connection of facilities where refugees are accommodated, the scope of work has increased. Available equipment is outdated and needs to be replaced. | 1 | 0 | 0 | 0 | 0 | 0 | 1 | 0
10491 | 079-UA32940082_0015 | 32940082 | natural gas distribution | Production | Devices and tools | Welding machines | - | Welding machines for electrofusion welding of polyethylene Kamitech-like pipes included | Welding machine, Mounting clamp for couplings; Clamp ZT25/90 for pipe diameters of 25, 32, 40, 63, 75, 90 mm; Clamp ZT 110/200 for pipe diameters of 110, 125, 140,1 60, 180, 200 mm; Interchangeable tips 3.9, 4.7 mm Thermal printer; Centronics–USB or RS232–USB adapter; Bar code reader; PC app for data archiving. | Range of welding diameters* [mm] up to 250 mm Barcode scanner Supply voltage [V] 230 Operating temperature range [°C] -10 +40 (at relative humidity <75%) Output power [V] 2,500 Required power of the unit [W] 3,000 Housing density class IP 54 Max. operating current [A] <63 Operating voltage range [V] 6-48 (with 0.5 V adjustment) Working time range [s] 0-4999 (with 1s adjustment) Printer's internal memory: 200 seams Print and copy of seam settings USB/RS-232 Backlit LCD display Wire length [m] 3 Interchangeable tips [mm] Ø3.9; Ø4.7 | 0 | 0 | pcs. | 1 | 1 | 0 | 0 | 0 | 0 | Development | Low | 2022-05-01 | https://www.shindaiwa.net/ru/svarochnyy-agregat-dgw310mc.html | For repair of gas pipelines made of polyethylene pipes | 0 | For repair of gas pipelines made of polyethylene pipes. Due to the connection of facilities where refugees are accommodated, the scope of work has increased. Available equipment is outdated and needs to be replaced. | 1 | 0 | 0 | 0 | 0 | 0 | 1 | 0
10492 | 079-UA32940082_0016 | 32940082 | natural gas distribution | Production | Devices and tools | Welding machines | - | Welding machines for butt welding of polyethylene Kamitec-like pipes | Hydraulic power unit, manual or automatic heating plate, planer, fixing guide blocks, stand for heating plate and planer, set of reduction inserts, mounting brackets, thermal printer, seam archivation kit | Welding machine parameters Supply voltage [V] 230 Operating temperature range [°C] -10 +40 (at relative humidity <75%) Storage temperature range [°C] -20 +50 SDR 9; 11; 13.6; 17; 17.6; 21; 26; 27.6; 33; 41 Manual power supply settings Parameters/Machine type KmT400 Dimensions [mm] 300x520x505 Pressure regulation: proportional valve Pressure control range [bar] 0-90 Operational position: vertical System power [V] 5100 Automatic power supply parameters Parameters/Machine type KmT400 Dimensions [mm] 680x320x360 Pressure control: proportional valve Pressure adjustment range [bar] 0-90 System power [V] 6700 Memory: 100 seams Printer Maintenance: serial data communication Planer options Parameters/Machine type KmT400 Revolutions [rpm] 20 Dimensions (width, height, depth) [mm] 600x800x150 Weight, kg: 51 Heating plate parameters Parameters/Machine type KmT400 Temperature setting range [°C] 180-240 Dimensions (width, height, depth) [mm] 600x680x75 Weight, kg: 16 | 0 | 0 | pcs. | 1 | 1 | 0 | 0 | 0 | 0 | Development | Low | 2022-05-01 | https://kamitech.in.ua/prays_list_kamitech/kmt_2k5_s_elektromuftovaya_svarka_trub_do_250_mm_skaner/#wbs1 | For repair of gas pipelines made of polyethylene pipes | 0 | For repair of gas pipelines made of polyethylene pipes. Due to the connection of facilities where refugees are accommodated, the scope of work has increased. Available equipment is outdated and needs to be replaced. | 1 | 0 | 0 | 0 | 0 | 0 | 1 | 0
10493 | 079-UA32940082_0017 | 32940082 | natural gas distribution | Production | Devices and tools | Welding machines | - | Inverter welding machines 200A | 0 | Rated voltage of the electricity line, 220/230 V Rated current consumed from the network, 25 A Rated welding current, 200 A Maximum operating current, 240 A Load duration (LD): 40% Change limitations in power supply network, 160-260 V Regulation limitations of welding current, 25-200 A Artificial electrode diameter, mm 1.6-5 Case | 0 | 0 | pcs. | 3 | 3 | 0 | 0 | 0 | 0 | Development | Low | 2022-05-01 | https://paton.ua/svarochnoe-oborudovanie/svarochnye-invertory-mma/zvaryuvalniy-aparat-paton-eco-250-s/ | For repair of steel gas pipelines | 0 | For repair of steel gas pipelines Due to the connection of facilities where refugees are accommodated, the scope of work has increased. Available equipment is outdated and needs to be replaced. | 1 | 0 | 0 | 0 | 0 | 0 | 3 | 0
10494 | 079-UA32940082_0018 | 32940082 | natural gas distribution | Production | Devices and tools | Welding machines | - | Inverter welding machines 400A | 0 | Welding inverter for MMA and TIG welding Maximum operating current: 400 A Operating voltage: 380V (three-phase) Diameter of electrodes: 2.0 - 8.0 mm | 0 | 0 | pcs. | 1 | 1 | 0 | 0 | 0 | 0 | Development | Low | 2022-05-01 | https://paton.ua/svarochnoe-oborudovanie/svarochnye-invertory-mma/zvaryuvalniy-aparat-paton-pro-350-400v/ | For repair of steel gas pipelines | 0 | For repair of steel gas pipelines Due to the connection of facilities where refugees are accommodated, the scope of work has increased. Available equipment is outdated and needs to be replaced. | 1 | 0 | 0 | 0 | 0 | 0 | 1 | 0
10495 | 079-UA32940082_0019 | 32940082 | natural gas distribution | Production | Devices and tools | Pressure repair equipment | - | Pressing clamps for polyethylene pipes, 32-90 mm in diameter | 0 | Manual drive type: working area: diameter: 32-90 mm. | 0 | 0 | pcs. | 5 | 5 | 0 | 0 | 0 | 0 | Development | Low | 2022-05-01 | https://polyplastic.ua/img/pf/support-equipment-25.pdf | For repair of gas pipelines made of polyethylene pipes | 0 | For quick disconnection of polyethylene gas pipelines in case of damage. | 1 | 0 | 0 | 0 | 0 | 0 | 5 | 0
10496 | 079-UA32940082_0020 | 32940082 | natural gas distribution | Production | Devices and tools | Pressure repair equipment | - | Pressing clamps for polyethylene pipes, 90-250 mm in diameter | 0 | Hydraulic drive type: working area: diameter: 90-250 mm. | 0 | 0 | pcs. | 5 | 5 | 0 | 0 | 0 | 0 | Development | Low | 2022-05-01 | https://polyplastic.ua/img/pf/support-equipment-25.pdf | For repair of gas pipelines made of polyethylene pipes | 0 | For quick disconnection of polyethylene gas pipelines in case of damage. | 1 | 0 | 0 | 0 | 0 | 0 | 5 | 0
10497 | 079-UA32940082_0021 | 32940082 | natural gas distribution | Production | Devices and tools | Angle grinder | - | Angle grinder 1.5 kW | 0 | Maximum disk diameter: 180 mm Power supply 220V Power 1,300 W or 1,500 W. | 0 | 0 | pcs. | 6 | 6 | 0 | 0 | 0 | 0 | Development | Low | 2022-05-01 | https://epicentrk.ua/ua/shop/bolgarka-uglovaya-shlifmashina-dewalt-dwe4557.html | For repair works | 0 | For repair works Due to the connection of facilities where refugees are accommodated, the scope of work has increased. Available equipment is outdated and needs to be replaced. | 1 | 0 | 0 | 0 | 0 | 0 | 6 | 0
10498 | 079-UA32940082_0022 | 32940082 | natural gas distribution | Production | Devices and tools | Angle grinder | - | Angle grinder 2.5 kW | 0 | Power 2,200 W Disc diameter: 230 mm Maximum speed (idle run): 6,600 rpm | 0 | 0 | pcs. | 4 | 4 | 0 | 0 | 0 | 0 | Development | Low | 2022-05-01 | https://epicentrk.ua/ua/shop/uglovaya-shlifmashina-dewalt-dwe4579.html | For repair works | 0 | For repair works Due to the connection of facilities where refugees are accommodated, the scope of work has increased. Available equipment is outdated and needs to be replaced. | 1 | 0 | 0 | 0 | 0 | 0 | 4 | 0
10499 | 079-UA32940082_0023 | 32940082 | natural gas distribution | Production | Devices and tools | Rotary hammers | - | Rotary hammers 2.2 kW | 0 | Power 1,500 W Drilling diameter (steel/concrete/wood) 52 mm Drilling crown 160 mm Idle frequency 130 - 260 rpm Number of strokes per minute 1,075 - 2,150 Impact energy 19.7 J Vibration 19.5 m/s² (drilling) 13.5 m/s² (run) Dimensions 599 x 130 x 287 mm dustproof cartridge adapted for SDS-MAX | 0 | 0 | pcs. | 3 | 3 | 0 | 0 | 0 | 0 | Development | Low | 2022-05-01 | https://maklta.com.ua/makita-hr-5201-c | For repair works | 0 | For repair works Due to the connection of facilities where refugees are accommodated, the scope of work has increased. Available equipment is outdated and needs to be replaced. | 1 | 0 | 0 | 0 | 0 | 0 | 3 | 0
10500 | 079-UA32940082_0024 | 32940082 | natural gas distribution | Production | Devices and tools | Hydraulic stations | - | Hydraulic power unit GPV13 (Stanley), completed with RVT Ø1\2’’ L=10m | 0 | Honda\Subaru engine Power, 13 hp Oil flow, 30 l/min Working pressure, 140-155 bar Rotary starter Average fuel consumption, 3.5 l/g Case: steel Dimensions (LxWxH), 750x510x600 mm Weight, 75 kg | 0 | 0 | pcs. | 1 | 1 | 0 | 0 | 0 | 0 | Development | Low | 2022-05-01 | https://instrumentu.com.ua/gidravlicheckaya-ctanciya-gpv13-stanley.html | For repair works | 0 | For emergency and repair work in the absence of electricity and in a gaseous environment. There is currently no equipment. Due to the connection of facilities where refugees are accommodated, the scope of work has increased. | 1 | 0 | 0 | 0 | 0 | 0 | 1 | 0
10501 | 079-UA32940082_0025 | 32940082 | natural gas distribution | Production | Devices and tools | Air hammers | - | Heavy-duty jack hammer, BRV20 Stanley in a set | 0 | Handle type T-shaped, anti-vibration Oil flow, 30 l/min Operating pressure, 105-140 bar Impact frequency, 1,800 per 1 min Sound power level LWA, 105 dB Dimensions (LxWxH), 670x420 mm Weight, 21 kg | 0 | 0 | pcs. | 1 | 1 | 0 | 0 | 0 | 0 | Development | Low | 2022-05-01 | https://manualzz.com/doc/6552834/brv20-user-manual-1-2014-v1 | For repair works | 0 | For emergency and repair work in the absence of electricity and in a gaseous environment. There is currently no equipment. Due to the connection of facilities where refugees are accommodated, the scope of work has increased. | 1 | 0 | 0 | 0 | 0 | 0 | 1 | 0
10502 | 079-UA32940082_0026 | 32940082 | natural gas distribution | Production | Devices and tools | Air hammers | - | Light-duty jack hammer, CHV08 Stanley in a set | 0 | Handle type D-shaped Oil flow, 30 l/min Operating pressure, 40-140 bar Impact frequency, 1,300-1,500 per 1 min Sound power level LWA, 105 dB Dimensions (LxWxH), 500х150 mm Weight, 8 kg | 0 | 0 | pcs. | 1 | 1 | 0 | 0 | 0 | 0 | Development | Low | 2022-05-01 | https://accura.ie/products/hydraulic-chipping-hammer-stanley-infrastructure-ce-products-8kg | For repair works | 0 | For emergency and repair work in the absence of electricity and in a gaseous environment. There is currently no equipment. Due to the connection of facilities where refugees are accommodated, the scope of work has increased. | 1 | 0 | 0 | 0 | 0 | 0 | 1 | 0
10503 | 079-UA32940082_0027 | 32940082 | natural gas distribution | Production | Devices and tools | Submersible pumps | - | Submersible turbine Stanley TPV16 | 0 | Max. Productivity, 102 m3/h Max. Lifting height, 31 m Case, Polyurethane Operating pressure, 140 bar Oil flow, 26-34 l/min Discharge hose diameter, mm (") 75 (3) Dimensions (LxWxH), 410х350 mm Weight, 14 kg | 0 | 0 | pcs. | 1 | 1 | 0 | 0 | 0 | 0 | Development | Low | 2022-05-01 | https://instrumentu.com.ua/tpv16-stanley-nacoc-dlya-otkachki-ila-i-namiva-pecka-promishlennii-polu-promishlennii.html | For repair works | 0 | For emergency and repair work in the absence of electricity and in a gaseous environment. There is currently no equipment. Due to the connection of facilities where refugees are accommodated, the scope of work has increased. | 1 | 0 | 0 | 0 | 0 | 0 | 1 | 0
10504 | 079-UA32940082_0028 | 32940082 | natural gas distribution | Production | Devices and tools | Rotary saws | - | Rotary saw COV10 Stanley, with disc for concrete | 0 | Oil flow, 30 l/min Operating pressure, 140 bar Blade size, 355 mm Dimensions (LxWxH), 530x280 mm Weight, 9 kg Rotation counterclockwise - Yes Axis brake - Yes Installation on the cart - Yes | 0 | 0 | pcs. | 1 | 1 | 0 | 0 | 0 | 0 | Development | Low | 2022-05-01 | https://www.manualslib.com/manual/1092314/Stanley-Co25.html#manual | For repair works | 0 | For emergency and repair work in the absence of electricity and in a gaseous environment. There is currently no equipment. Due to the connection of facilities where refugees are accommodated, the scope of work has increased. | 1 | 0 | 0 | 0 | 0 | 0 | 1 | 0
10505 | 079-UA32940082_0029 | 32940082 | natural gas distribution | Production | Devices and tools | Carts | - | Stanley cart for saws COV10 | 0 | Water tank capacity, 30 l Dimensions (LxWxH), 800х500 mm Weight, 70 kg | 0 | 0 | pcs. | 1 | 1 | 0 | 0 | 0 | 0 | Development | Low | 2022-05-01 | https://www.validus.pro/products/vizku-dlya-duskovuh-pul | For repair works | 0 | For emergency and repair work in the absence of electricity and in a gaseous environment. There is currently no equipment. Due to the connection of facilities where refugees are accommodated, the scope of work has increased. | 1 | 0 | 0 | 0 | 0 | 0 | 1 | 0
10506 | 079-UA32940082_0030 | 32940082 | natural gas distribution | Production | Devices and tools | Industrial fans | - | VFV8 Stanley fan, completed with 20 m air tube | 0 | Maximum productivity, 2б100 m3/g Oil flow, 20-40 l/min Operating pressure, 140 bar Dimensions (LxWxH), 600-500-700 mm Weight, 21 kg | 0 | 0 | pcs. | 1 | 1 | 0 | 0 | 0 | 0 | Development | Low | 2022-05-01 | http://www.validus.com.ua/catalogue_usage/gidraulicheskie_ventiljatory/index.htm | For repair works | 0 | For emergency and repair work in the absence of electricity and in a gaseous environment. There is currently no equipment. Due to the connection of facilities where refugees are accommodated, the scope of work has increased. | 1 | 0 | 0 | 0 | 0 | 0 | 1 | 0
10507 | 079-UA32940082_0031 | 32940082 | natural gas distribution | Production | Devices and tools | Impact wrenches | - | Impact wrench IW12 (Stanley) | 0 | Weight, 8 kg Dimensions (LxW), 240х100 mm Flow, 15-45 l/min Operating pressure, 70-140 bar Torque, 340-1632 Nm | 0 | 0 | pcs. | 1 | 1 | 0 | 0 | 0 | 0 | Development | Low | 2022-05-01 | http://www.validus.com.ua/catalogue_usage/gajkoverty/stanley/iw12/index.htm | For repair works | 0 | For emergency and repair work in the absence of electricity and in a gaseous environment. There is currently no equipment. Due to the connection of facilities where refugees are accommodated, the scope of work has increased. | 1 | 0 | 0 | 0 | 0 | 0 | 1 | 0
10508 | 079-UA32940082_0032 | 32940082 | natural gas distribution | Production | Devices and tools | Set of gas tools | - | Set of technological equipment Stop system TM RAVETTI (Italy) for overlapping gas pipelines through pressure fittings, pipeline diameters from Du50 to Du150mm, with a maximum operational pressure of 12 kgf/cm2 and the possibility of laying a bypass line, complete with small-scale mechanization. | 1. Drilling machine (art. 530) is used with Stop system SS1/SS2/SS3 12 bar (required for diameters Du 50-150) - 1 pc. 2. Drilling machine (art. 230) is used with Stop system SS1/SS2/SS3 12 bar (required for diameters Du 50-150) - 1 pc. 3. Internal cap holder art. 173 for art. 530 (is a must for diameters Du 50-150) 12 bars - 1 pc. 4. Stop system - 3 model SS1 12 bar (Du 50-90mm - internal diameter of a pipe) - 2 pcs. 5. Viewing device for Stop system SS1 12 bar - 1 pc. 6. Stop system - 3 models SS2 12 Atm. (Du 100-125mm - inner diameter of the pipe) 12 bar - 2 pcs. 7. Stop head DN 3 1/2" - 2 pcs. 8. Viewing device for Stop system SS2 12 bar - 1 pc. 9. Stop system - 3 model SS3 12 bar (Du 150mm - internal diameter of a pipe) - 2 pcs. 10. Viewing device for Stop system SS3 12 bar - 1 pc. 11. Hydraulic дube oil console DOA SUPER ASPID (Italy) is completed with a counter for motor hours, a sleeve of a high pressure and quick release coupling, L = 10,000 refueled (2 pcs) - 1 pc. 12. Hydraulic actuator DOA AN15 (Italy) - 1 pc. 13. Welding generator NEW MAGIC WELD TM MOSA (Italy), set: welding cable M307019190 (10 m + 8 m, 35 mm2); grounding (5 m cable) - 1 pc. | For works (flow stop) on pipelines with a diameter Du 50 mm to Du 150 mm (2 - 6 inches) and operating pressure of up to 12 bar | 0 | 0 | pcs. | 1 | 1 | 0 | 0 | 0 | 0 | Development | Low | 2022-05-01 | http://ravetti.com.ua/oborudovanie/stop-sistemi/stop-sistema-stal-ot-2-do-20.html#content | For repair works | 0 | For repair work without interrupting gas supply to consumers. There is currently no equipment. | 1 | 0 | 0 | 0 | 0 | 0 | 1 | 0
10509 | 079-UA32940082_0033 | 32940082 | natural gas distribution | Production | Devices and tools | Lighting devices | - | Portable lighting kit | Portable lighting kit "VEZHA" type EL (5) 600S - 1 pc. Gasoline generator Konner & Sohnen KS 3000 - 1 pc. Cover for the kit - 1 pc. Spare lamp - 1 pc. Guy wire - at least 3 pcs. Metal peg - square, 10x10 mm, 350 mm length - 3 pcs. Spare air filter - 1 pc. | Power supply - 220V, frequency 50Hz from the petrol generator with maximum/operating capacity of 3.0/2.5 kW. Light source - high-pressure gas discharge lamp DNAT with a capacity of 600W., E40 cartridge. Luminous flux - 96,000 lm. Fan — power of 1200 W, in the blowing mode - 600 W. Cylinder inflation time - up to 60 sec., Time of full lamp incandescence - up to 5 minutes. Wind resistance (with guy-wires) - up to 20 m/sec. Climatic category — U. Protection degree - IP 65/44. Class of protection of isolation from electric shock - ІІ. Power unit is located in a cylindrical plastic housing, which is made of dielectric material. The fabric cylinder is made of special air-waterproof, durable inseparable material, the height of the cylinder is 5 meters. Service life — at least 5 years. Guaranteed shelf life - 6 months. Warranty operating life - 12 months. Dimensions of the fully assembled kit with the generator - 600x450x600 (h) mm. Total weight with the generator - up to 65 kg. | 0 | 0 | pcs. | 3 | 3 | 0 | 0 | 0 | 0 | Development | Low | 2022-05-01 | https://esg.kiev.ua/mobilnaya-osvetitelnaya-ustanovka-vezha-el-5-600s-na-odnoy-rame-s-generatorom.html | To illuminate places of repair work | 0 | To illuminate places of repair work There is currently no equipment. | 1 | 0 | 0 | 0 | 0 | 0 | 3 | 0
10510 | 079-UA32940082_0034 | 32940082 | natural gas distribution | Production | Protective equipment and devices | Ladders | 6.0 m | Three-part folding ladder | 0 | Working height 6.05 m Number of rungs 24 Maximum load 150 kg Material aluminum Width: 480 mm Weight – 14.4 kg | 0 | 0 | pcs. | 8 | 8 | 0 | 0 | 0 | 0 | Development | Low | 2022-05-01 | https://prom.ua/ua/p1357375640-lestnitsa-universalnaya-budfix.html | For repair works | 0 | For repair works Emergency and maintenance crews need to be equipped additionally. | 1 | 0 | 0 | 0 | 0 | 0 | 8 | 0
10511 | 079-UA32940082_0035 | 32940082 | natural gas distribution | Production | Devices and tools | Toolkit set | - | Set of combination wrenches (combination spanner) 6-32 mm | 0 | Set of wrenches: 20 pcs Set of wrenches: combination wrenches Wrench type: combination spanner Size in mm 6,7,8,9,10,11,12,13,14,15,16,17,18,19,21,22,24,27,30,32 | 0 | 0 | pcs. | 8 | 8 | 0 | 0 | 0 | 0 | Development | Low | 2022-05-01 | https://prom.ua/ua/p694725905-nabor-klyuchej-toptul.html | For repair works | 0 | For repair works Emergency and maintenance crews need to be equipped additionally. | 1 | 0 | 0 | 0 | 0 | 0 | 8 | 0
10512 | 079-UA32940082_0036 | 32940082 | natural gas distribution | Production | Devices and tools | Toolkit set | - | Set of hexagonal heads, 6-36 mm | 0 | Hexagonal end heads 1/2": 6; 8; 10; 11; 12; 13; 14; 15; 16; 18; 19; 20; 21; 22; 23; 24; 27; 30; 32 мм; handle with ratchet mechanism 1/2"; extenders 1/2": 75, 125, 250 mm; cardan joint 1/2"; plastic suitcase | 0 | 0 | pcs. | 8 | 8 | 0 | 0 | 0 | 0 | Development | Low | 2022-05-01 | https://prom.ua/ua/p202331880-nabor-instrumenta-golovok.html | For repair works | 0 | For repair works Emergency and maintenance crews need to be equipped additionally. | 1 | 0 | 0 | 0 | 0 | 0 | 8 | 0
10513 | 079-UA32940082_0037 | 32940082 | natural gas distribution | Production | Devices and tools | Jacks | - | Rail jacks | 0 | load capacity 5 t | 0 | 0 | pcs. | 1 | 1 | 0 | 0 | 0 | 0 | Development | Low | 2022-05-01 | https://globalprom.kiev.ua/ua/p242133703-domkrat-reechnyj-stalnoj.html | For repair works | 0 | For repair works Emergency and maintenance crews need to be equipped additionally. | 1 | 0 | 0 | 0 | 0 | 0 | 1 | 0
10514 | 079-UA32940082_0038 | 32940082 | natural gas distribution | Production | Devices and tools | Jacks | - | Hydraulic jacks t. | 0 | load capacity 5 t | 0 | 0 | pcs. | 1 | 1 | 0 | 0 | 0 | 0 | Development | Low | 2022-05-01 | https://prom.ua/ua/p1136605846-domkrat-gidravlicheskij-yato.html | For repair works | 0 | For repair works Emergency and maintenance crews need to be equipped additionally. | 1 | 0 | 0 | 0 | 0 | 0 | 1 | 0
10515 | 079-UA32940082_0039 | 32940082 | natural gas distribution | Production | Devices and tools | Compressors | - | Compressor up to 10 Atm | 0 | Power type - Mains Power 1,500 W Pressure - 10 bar Productivity - 220 l/min Shape - Horizontal Tank volume - 50 l Compressor type - Piston Transport wheels | 0 | 0 | pcs. | 1 | 1 | 0 | 0 | 0 | 0 | Development | Low | 2022-05-01 | https://storgom.ua/ua/product/kompressor-matari-m250b18-1.html | For repair works | 0 | For repair works Emergency and maintenance crews need to be equipped additionally. | 1 | 0 | 0 | 0 | 0 | 0 | 1 | 0
10516 | 079-UA32940082_0040 | 32940082 | natural gas distribution | Production | Devices and tools | Centralizers for gas | - | Centralizers for steel pipes, 325 mm to 720 in diameter | 0 | Stabilizer with two chains for pipes; Range – 325 – 720 mm. | 0 | 0 | pcs. | 3 | 3 | 0 | 0 | 0 | 0 | Development | Low | 2022-05-01 | https://prom.ua/ua/p793806740-tsentrator-dvumya-tsepyami.html | For repair works | 0 | For repair works Maintenance crews need to be equipped additionally. | 1 | 0 | 0 | 0 | 0 | 0 | 3 | 0
10517 | 079-UA32940082_0041 | 32940082 | natural gas distribution | Production | Dispatch and technology management tools | Radio communication equipment | Portable radios | Motorola radios (walkie-talkie type) | 0 | Range not less than 10 km Number of channels - 128 Frequency range - 446 MHz (PMR) Power 0.5 W Weight - 262 g Dimensions 57 x 116 x 38 mm Set - radio, charger, Li-Ion 2100 mA/h battery, belt clip | 0 | 0 | pcs. | 10 | 10 | 0 | 0 | 0 | 0 | Development | Low | 2022-05-01 | http://sparing-vist.ua/product/mototrbo-dp-2600e-czyfrova-portatyvna-radiostancziya | For communication of repair and emergency crews | 0 | For communication of repair and emergency crews. There is currently no equipment. | 1 | 0 | 0 | 0 | 0 | 0 | 10 | 0
10518 | 079-UA32940082_0042 | 32940082 | natural gas distribution | Humanitarian | Civil defense means | Personal protective equipment | Gas masks | Gas masks with hoses (hose 10 m) | 0 | Complete set: * hose 10m - 1pc. * Rubber corrugated tube - 2 pcs. * Belt - 1 pc. * Shoulder strap - 1pc. * Signal cord 10m - 1pc. * Dust filter - 1pc. * ShMP mask - 2 pcs. | 0 | 0 | pcs. | 10 | 10 | 0 | 0 | 0 | 0 | Development | Low | 2022-05-01 | https://3003.ua/protivogaz-psh-1s-shlang-10-m.html?language=ua | For individual protection of employees involved in the localization and elimination of the consequences of emergencies | 0 | For individual protection of employees involved in the localization and elimination of the consequences of emergencies | 1 | 0 | 0 | 0 | 0 | 0 | 10 | 0
10519 | 079-UA32940082_0043 | 32940082 | natural gas distribution | Production | Gas equipment | Personal protective equipment | Flashlights | Explosion-proof lanterns | 0 | * Power supply - battery; * Charging method - 12 V/220 V; * Protection degree - IP66; * Housing - polymer; * Zone of use - ZONE 2; * Battery type - built-in battery; * Type - manual. | 0 | 0 | pcs. | 15 | 15 | 0 | 0 | 0 | 0 | Development | Low | 2022-05-01 | https://070.com.ua/ua/product/fonar-vzryvozashishennyj-nitecore-ef1-sree-xm-l2-u3-830-ljumen-6-1164/ | For repair works | 0 | For repair works Emergency and maintenance crews need to be equipped additionally. | 1 | 0 | 0 | 0 | 0 | 0 | 15 | 0
10520 | 079-UA32940082_0044 | 32940082 | natural gas distribution | Production | Protective equipment and devices | Body belt | - | Safety belts | 0 | * Safety belt combined with shoulder and leg straps; * Material: polyamide, polyester, steel with a protective coating; * Standard: DSTU EN 361-2017; DSTU EN 358-2017; DSTU EN 813:2017; * Static breaking load - at least 15 kN; * Dimensions (waist circumference) - S (640mm - 1000mm); M (850mm - 1300mm); L (1100mm - 1500mm); | 0 | 0 | pcs. | 10 | 10 | 0 | 0 | 0 | 0 | Development | Low | 2022-05-01 | https://prom.ua/ua/p1054732951-poyas-strahovochnyj-lyamochnyj.html | For repair works | 0 | For repair works Emergency and maintenance crews need to be equipped additionally. | 1 | 0 | 0 | 0 | 0 | 0 | 10 | 0
10521 | 079-UA32940082_0045 | 32940082 | natural gas distribution | Production | Protective equipment and devices | Body belt | - | Rescue line | 0 | * Breaking load - 15 kN * Material - Polyamide. * Type - Fall protection system * Length - 12 m | 0 | 0 | pcs. | 10 | 10 | 0 | 0 | 0 | 0 | Development | Low | 2022-05-01 | https://spetszahist.com/catalog/zasobi-individualnogo-zakhistu-ziz/zasobi-zakhistu-vid-padinnya-z-visoti/stropi-8 | For repair works | 0 | For repair works Emergency and maintenance crews need to be equipped additionally. | 1 | 0 | 0 | 0 | 0 | 0 | 10 | 0
10522 | 079-UA32940082_0046 | 32940082 | natural gas distribution | Production | Devices and tools | Gas detector | - | Gas detector VibraGas or similar | 0 | Dimensions: 149-165 x 58 x 34 mm (without "swan neck") + Swan neck 162 mm Weight: approx. 400 g Display: backlit LCD graphic display with 128 x 64 pixels + characters Power supply: 4 primary alkaline / manganese cells in the battery holder type Duracell Industrial ID1500, rated voltage: 6 V or 4 secondary NiMH cells in the battery holder, rated voltage: 4.8 V, rated power: 2,700 mAh Charging time: approx. 6 hours for full charge Voltage charging: 11 ... 14 volts DC Charging current: max. 500mA (fuse) Operating time: > 15 hours (without backlight), warning message if recharging is required, automatic shutdown when the voltage is too low Ambient temperature: during operation: from -20 °C to + 50 °C Display: - visual: digital concentration readings, (ppm, vol .-%,% LEL, hPa/mbar) acoustic: a concentration-dependent sound signal - sensitive to vibration depending on the concentration Operation: Semiconductor sensor (SC) Measurement accuracy: 0 - 1,000 ppm ± 20% of the final value 1,000 - 10,000 ppm ± 20% of the final value Response time: t 90 ≤ 10 sec. | 0 | 0 | pcs. | 5 | 5 | 0 | 0 | 0 | 0 | Development | Low | 2022-05-01 | https://www.directindustry.com.ru/prod/esders/product-90237-2033815.html | For repair works | 0 | For repair works Emergency and maintenance crews need to be equipped additionally. | 1 | 0 | 0 | 0 | 0 | 0 | 5 | 0
10523 | 079-UA32940082_0047 | 32940082 | natural gas distribution | Production | Devices and tools | Gas analyzer | - | Gas analyzer GOLIATH or similar | 0 | Display LCD graphic display 128 x 64 pixels, backlight Power supply NiMH rechargeable battery Operating temperature from -10 °C to +40 °C Operating time Depending on application and lighting Charging The charger is powered by 12 V DC or 230 V AC, Charging time approx. 3 hours USB port (specified 500 mA), Charging time approx. 8 hours Data storage 4 MB flash memory for more than 1 million reading values Protection type IP54 Dimensions 200 х 100 х 87 mm Weight approx. 1.250 g. Explosion protection ATEX BVS 09 ATEX E 079 X – Ex II 2G Ex ib d IIB T3/T4 Gb | 0 | 0 | pcs. | 13 | 13 | 0 | 0 | 0 | 0 | Development | Low | 2022-05-01 | https://www.directindustry.com.ru/prod/esders/product-90237-2033791.html | For repair works | 0 | For repair works Emergency and maintenance crews need to be equipped additionally. | 1 | 0 | 0 | 0 | 0 | 0 | 13 | 0
10524 | 079-UA32940082_0048 | 32940082 | natural gas distribution | Production | Devices and tools | Metal detector | - | Metal detector | 0 | * Discriminator - Yes * Soil balancing - manual * Max. detection depth, m - above 1.5 Warranty - 24 months | 0 | 0 | pcs. | 1 | 1 | 0 | 0 | 0 | 0 | Development | Low | 2022-05-01 | http://xp-deus.profiskatel.com/%D0%BA%D1%83%D0%BF%D0%B8%D1%82%D1%8C/%D0%BC%D0%B5%D1%82%D0%B0%D0%BB%D0%BB%D0%BE%D0%B8%D1%81%D0%BA%D0%B0%D1%82%D0%B5%D0%BB%D1%8C-xp-deus-ii-28-fmf-rc-ws6/ | For repair works | 0 | For repair works There is currently no equipment. | 1 | 0 | 0 | 0 | 0 | 0 | 1 | 0
10525 | 079-UA32940082_0049 | 32940082 | natural gas distribution | Production | Devices and tools | Pipeline finder | - | Pipeline finder SPRUT-17 | 0 | Monoblock - an electronic unit connected to magnetic and electropotential antennas into a single structure. Dust- and drip-proof Interference immunity Retains its technical and operational characteristics when operating in the area of high-voltage transmission lines. Indication Analog graphic scale and sound signal separately for magnetic and electric antennas. Numerous values for the system of "magnetic" antennas. Measurement (estimation of the depth and relative values of the magnitude of current "pulsations") Direct measurement: numerical values of the depth of communications and the relative magnitude of the variable component of the flowing current and "potential". 1. Operating frequency (f oper.), Hz 100, 150, 1020, 5000 2. Bandwidth at the level 0.7 of f oper. ± 5% 3. Signal attenuation with a frequency of 50 Hz at f oper., dB: 100, 150 Hz at least 110 at f oper., dB: 1,020, 5,000 Hz at least 185 4. Sensitivity given to the input of the receiver relative to the signal / noise 6dB, μV at least 2 5. Sensitivity to magnetic field, mA/m at least 0.2 6. Deviation of the determined value of the depth of communication (to the axis of the route), at a current in the place of destination at least 200 mA, for a depth of 0.1 ... 10 m, at f - 1,020 Hz, not greater than ±2% 7. Number of readings recorded 3,000 8. Current consumption (average), 120 mA 9. Continuous operation time, hours, at least 10 | 0 | 0 | pcs. | 3 | 3 | 0 | 0 | 0 | 0 | Development | Low | 2022-05-01 | http://krom.ua/ru/production/trassoiskatel | For repair works | 0 | For repair work, to search and clarify the location of gas pipelines. Emergency and maintenance crews need to be equipped additionally. | 1 | 0 | 0 | 0 | 0 | 0 | 3 | 0
10526 | 079-UA32940082_0050 | 32940082 | natural gas distribution | Production | Devices and tools | Laser-based gas sensor | - | Laser leak indicator ELLI | 0 | Technical data Methane gas (CH4) LCD display 2.8-inch color LCD display (touch screen) Response time Within 0.2 sec. Measurement method Diode-based laser absorption spectrometer, adjustable (TDLAS) Operating time ≤ 8 hours on charge (6 hours) Power Lithium-ion battery Beam size 25 ~ 30 cm at a distance of 30 m > 30 m depending on the reflection object Weight – 1.6 kg Dimensions 237 x 167 x 74 mm Measurement range 0 ~ 50,000 parts per million Sensitivity of 10 parts per million at a distance of 0 ~ 10 m 20 parts per million at a distance of 10 ~ 30 m Operating temperature -17 to 50℃ Humidity 5 to 90% RH without freezing Protection type IP54 USB connection, headphones, DC connector Accessories Headphones, belt, bag, charger Accessories Setting device | 0 | 0 | pcs. | 1 | 1 | 0 | 0 | 0 | 0 | Development | Low | 2022-05-01 | https://www.directindustry.com.ru/prod/esders/product-90237-2033777.html | For repair works | 0 | For repair work and to search for gas leaks in hard to reach places. Emergency crews are not provided with these devices. | 1 | 0 | 0 | 0 | 0 | 0 | 1 | 0
10527 | 079-UA32940082_0051 | 32940082 | natural gas distribution | Production | Devices and tools | Climate control equipment | - | Heat gun 5 kW | 0 | * Service area, sq. m - 50; * Power, W - 5,000; * Installation - Floor; * Type of coolant - electric; * Type of heating element - ceramic; * Purpose - Industrial; * Control - mechanical; * Type of heating - Fan; * Number of heating modes - 2; * Warranty - 36 months official warranty from the manufacturer * Protection functions - Protection against overheating * Features - Handle to move * Voltage, V - 220 * Voltage, V - 220 | 0 | 0 | pcs. | 1 | 1 | 0 | 0 | 0 | 0 | Development | Low | 2022-05-01 | https://epicentrk.ua/shop/mplc-teplova-garmata-termiya-at-yevo-4-5-0-4-230-400-v-tp-do-ukhl-3-1-bez-shnura-24843-1ec6e193-ad0c-6b86-a891-9753921c2322.html | For repair works | 0 | Heating of the place of emergency work. | 1 | 0 | 0 | 0 | 0 | 0 | 1 | 0
10528 | 079-UA32940082_0052 | 32940082 | natural gas distribution | Production | Devices and tools | Drilling rigs | - | Diamond drilling machine in a set 50-25- mm | 0 | * Power 2,300 W * Number of speeds - 2 * Mains voltage, V - 220 - 240 * Features - Adjustable speed * Maximum drilling diameter - 250 mm Warranty - 24 months | 0 | 0 | pcs. | 1 | 1 | 0 | 0 | 0 | 0 | Development | Low | 2022-05-01 | https://www.hilti.ua/ru/c/CLS_POWER_TOOLS_7124/CLS_DIAMOND_CORING_MACHINE_SUB_7124/CLS_DIAMOND_CORING_MACHINE_7124/r4247050 | For repair works | 0 | For repair works There is currently no equipment. | 1 | 0 | 0 | 0 | 0 | 0 | 1 | 0
10529 | 079-UA32940082_0053 | 32940082 | natural gas distribution | Production | Devices and tools | Pressure repair equipment | - | Ravetti MINISTOP SYSTEM (Italy) | 0 | For works (flow stop) on pipelines with a diameter Du 20 mm to Du 50 mm (3/4 - 2 inches) and operating pressure of up to 12 bar | 0 | 0 | pcs. | 3 | 3 | 0 | 0 | 0 | 0 | Development | Low | 2022-05-01 | http://validus.com.ua/catalogue_usage/stop-sistemy_mehanicheskie_ot_du_50_-_du_600_do_24/index.htm | For repair works | 0 | For repair work without interrupting gas supply to consumers. There is currently no equipment. | 1 | 0 | 0 | 0 | 0 | 0 | 3 | 0
10530 | 080-UA21155959_0014 | 21155959 | natural gas distribution | Production | Vehicles and machinery | Vehicles | - | Toyota Hilux 4*4 pickup or similar | 0 | 2.4 D-4D 150 hp 6-Mech 4x4 Business Engine Engine code: 2GD-FTV Type: diesel, turbo L4/16-valve DOHC Fuel type: diesel with a cetane level of around 48 or higher Engine displacement, cc: 2393 Cylinder Bore x Piston Stroke (mm): 92.0 x 90.0 Compression ratio: 15.6 : 1 Power (kW (hp) at rpm): 110 (150) / 3,400 Torque (Nm at rpm): 400 / 1,600-2,000 Emission standard: EURO 6 Transmission Type: 6 gears, manual Drive wheel: all-wheel drive with reduction gears at the front and reducer Dynamic index Maximum speed (km/h): 170 Acceleration 0-100 km/h (sec): 13.3 Fuel type: diesel with a cetane level of around 48 or higher | 0 | 0 | pcs. | 4 | 4 | 0 | 0 | 0 | 0 | Emergency stock | Low | 2022-05-01 | https://www.toyota.ua/new-cars/hilux/features-and-specs | For repair works | 0 | The company's emergency service - 7 crews, number of cars - 7 units, of which 3 are subject to retirement, 1 unit requires cap. repair. | 1 | 0 | 0 | 0 | 0 | 0 | 4 | 0
10531 | 080-UA21155959_0015 | 21155959 | natural gas distribution | Production | Vehicles and machinery | Vehicles | - | Volkswagen T6.1 Kasten PRO L1H1 EU6 4MOTION or similar | 0 | ENGINE Volume: 2.0 l (1,968 cm3) Max. power: 110 hp at 4,000 rpm Torque 110 hp at 4,000 rpm Number of cylinders: 4 Engine type: Diesel Engine aspiration: Turbocharger Performance characteristics Max. speed: 164 km/h Acceleration: 14.3 s to 100 km/h Combined fuel consumption 7.1 l/100 km Fuel tank: 70 l Fuel: Diesel Emission standard: Euro 6 Transmission Name: 5-MKP Type: manual Drive: Front Number of gears: 5 BREAK Front: Ventilated discs Rear: Disc WHEELS Disks: Steel Disc size: 16" | 0 | 0 | pcs. | 5 | 5 | 0 | 0 | 0 | 0 | Emergency stock | Low | 2022-05-01 | https://www.vw-commercial.com.ua/transporter-6-1-kasten | For repair works | 0 | Service of operation - 18 crews, number of cars - 17 units, of which 5 units are subject to retirement, 8 units require cap. repair. | 1 | 0 | 0 | 0 | 0 | 0 | 5 | 0
10532 | 080-UA21155959_0016 | 21155959 | natural gas distribution | Production | Devices and tools | Welding machines | - | Engine driven welding equipment DGW310MC/RS — single-operator | 0 | Rated welding current 260/280 А, DC Rated welding voltage 30.4/31.2 V Operating cycle 100% Current regulation range 35-280/45-310 Ø of a welding electrode of 2.6 - 6.0 mm Frequency 50/60 Hz | 0 | 0 | pcs. | 3 | 3 | 0 | 0 | 0 | 0 | Development | Low | 2022-05-01 | https://www.shindaiwa.net/uk/svarochnyy-agregat-dgw310mc.html | For repair of steel gas pipelines | 0 | For repair of steel gas pipelines Due to the connection of facilities where refugees are accommodated, the scope of work has increased. Available equipment is outdated and needs to be replaced. | 1 | 0 | 0 | 0 | 0 | 0 | 3 | 0
10533 | 080-UA21155959_0017 | 21155959 | natural gas distribution | Production | Devices and tools | Welding machines | - | Welding machines for electrofusion welding of polyethylene Kamitech-like pipes included | Welding machine, Mounting clamp for couplings; Clamp ZT25/90 for pipe diameters of 25, 32, 40, 63, 75, 90 mm; Clamp ZT 110/200 for pipe diameters of 110, 125, 140,1 60, 180, 200 mm; Interchangeable tips 3.9, 4.7 mm Thermal printer; Centronics–USB or RS232–USB adapter; Bar code reader; PC app for data archiving. | Range of welding diameters* [mm] up to 250 mm Barcode scanner Supply voltage [V] 230 Operating temperature range [°C] -10 +40 (at relative humidity <75%) Output power [V] 2,500 Required power of the unit [W] 3,000 Housing density class IP 54 Max. operating current [A] <63 Operating voltage range [V] 6-48 (with 0.5 V adjustment) Working time range [s] 0-4999 (with 1s adjustment) Printer's internal memory: 200 seams Print and copy of seam settings USB/RS-232 Backlit LCD display Wire length [m] 3 Interchangeable tips [mm] Ø3.9; Ø4.7 | 0 | 0 | pcs. | 1 | 1 | 0 | 0 | 0 | 0 | Development | Low | 2022-05-01 | https://www.shindaiwa.net/ru/svarochnyy-agregat-dgw310mc.html | For repair of gas pipelines made of polyethylene pipes | 0 | For repair of gas pipelines made of polyethylene pipes. Due to the connection of facilities where refugees are accommodated, the scope of work has increased. Available equipment is outdated and needs to be replaced. | 1 | 0 | 0 | 0 | 0 | 0 | 1 | 0
10534 | 080-UA21155959_0018 | 21155959 | natural gas distribution | Production | Devices and tools | Welding machines | - | Welding machines for butt welding of polyethylene Kamitec-like pipes | Hydraulic power unit, manual or automatic heating plate, planer, fixing guide blocks, stand for heating plate and planer, set of reduction inserts, mounting brackets, thermal printer, seam archivation kit | Welding machine parameters Supply voltage [V] 230 Operating temperature range [°C] -10 +40 (at relative humidity <75%) Storage temperature range [°C] -20 +50 SDR 9; 11; 13.6; 17; 17.6; 21; 26; 27.6; 33; 41 Manual power supply settings Parameters/Machine type KmT400 Dimensions [mm] 300x520x505 Pressure regulation: proportional valve Pressure control range [bar] 0-90 Operational position: vertical System power [V] 5100 Automatic power supply parameters Parameters/Machine type KmT400 Dimensions [mm] 680x320x360 Pressure control: proportional valve Pressure adjustment range [bar] 0-90 System power [V] 6700 Memory: 100 seams Printer Maintenance: serial data communication Planer options Parameters/Machine type KmT400 Revolutions [rpm] 20 Dimensions (width, height, depth) [mm] 600x800x150 Weight, kg: 51 Heating plate parameters Parameters/Machine type KmT400 Temperature setting range [°C] 180-240 Dimensions (width, height, depth) [mm] 600x680x75 Weight, kg: 16 | 0 | 0 | pcs. | 1 | 1 | 0 | 0 | 0 | 0 | Development | Low | 2022-05-01 | https://kamitech.in.ua/prays_list_kamitech/kmt_2k5_s_elektromuftovaya_svarka_trub_do_250_mm_skaner/#wbs1 | For repair of gas pipelines made of polyethylene pipes | 0 | For repair of gas pipelines made of polyethylene pipes. Due to the connection of facilities where refugees are accommodated, the scope of work has increased. Available equipment is outdated and needs to be replaced. | 1 | 0 | 0 | 0 | 0 | 0 | 1 | 0
10535 | 080-UA21155959_0019 | 21155959 | natural gas distribution | Production | Devices and tools | Welding machines | - | Inverter welding machines 200A | 0 | Rated voltage of the electricity line, 220/230 V Rated current consumed from the network, 25 A Rated welding current, 200 A Maximum operating current, 240 A Load duration (LD): 40% Change limitations in power supply network, 160-260 V Regulation limitations of welding current, 25-200 A Artificial electrode diameter, mm 1.6-5 Case | 0 | 0 | pcs. | 5 | 5 | 0 | 0 | 0 | 0 | Development | Low | 2022-05-01 | https://paton.ua/svarochnoe-oborudovanie/svarochnye-invertory-mma/zvaryuvalniy-aparat-paton-eco-250-s/ | For repair of steel gas pipelines | 0 | For repair of steel gas pipelines Due to the connection of facilities where refugees are accommodated, the scope of work has increased. Available equipment is outdated and needs to be replaced. | 1 | 0 | 0 | 0 | 0 | 0 | 5 | 0
10536 | 080-UA21155959_0020 | 21155959 | natural gas distribution | Production | Devices and tools | Welding machines | - | Inverter welding machines 400A | 0 | Welding inverter for MMA and TIG welding Maximum operating current: 400 A Operating voltage: 380V (three-phase) Diameter of electrodes: 2.0 - 8.0 mm | 0 | 0 | pcs. | 3 | 3 | 0 | 0 | 0 | 0 | Development | Low | 2022-05-01 | https://paton.ua/svarochnoe-oborudovanie/svarochnye-invertory-mma/zvaryuvalniy-aparat-paton-pro-350-400v/ | For repair of steel gas pipelines | 0 | For repair of steel gas pipelines Due to the connection of facilities where refugees are accommodated, the scope of work has increased. Available equipment is outdated and needs to be replaced. | 1 | 0 | 0 | 0 | 0 | 0 | 3 | 0
10537 | 080-UA21155959_0021 | 21155959 | natural gas distribution | Production | Devices and tools | Pressure repair equipment | - | Pressing clamps for polyethylene pipes, 32-90 mm in diameter | 0 | Manual drive type: working area: diameter: 32-90 mm. | 0 | 0 | pcs. | 10 | 10 | 0 | 0 | 0 | 0 | Development | Low | 2022-05-01 | https://polyplastic.ua/img/pf/support-equipment-25.pdf | For repair of gas pipelines made of polyethylene pipes | 0 | For quick disconnection of polyethylene gas pipelines in case of damage. | 1 | 0 | 0 | 0 | 0 | 0 | 10 | 0
10538 | 080-UA21155959_0022 | 21155959 | natural gas distribution | Production | Devices and tools | Pressure repair equipment | - | Pressing clamps for polyethylene pipes, 90-250 mm in diameter | 0 | Hydraulic drive type: working area: diameter: 90-250 mm. | 0 | 0 | pcs. | 10 | 10 | 0 | 0 | 0 | 0 | Development | Low | 2022-05-01 | https://polyplastic.ua/img/pf/support-equipment-25.pdf | For repair of gas pipelines made of polyethylene pipes | 0 | For quick disconnection of polyethylene gas pipelines in case of damage. | 1 | 0 | 0 | 0 | 0 | 0 | 10 | 0
10539 | 080-UA21155959_0023 | 21155959 | natural gas distribution | Production | Devices and tools | Angle grinder | - | Angle grinder 1.5 kW | 0 | Maximum disk diameter: 180 mm Power supply 220V Power 1,300 W or 1,500 W. | 0 | 0 | pcs. | 13 | 13 | 0 | 0 | 0 | 0 | Development | Low | 2022-05-01 | https://epicentrk.ua/ua/shop/bolgarka-uglovaya-shlifmashina-dewalt-dwe4557.html | For repair works | 0 | For repair works Due to the connection of facilities where refugees are accommodated, the scope of work has increased. Available equipment is outdated and needs to be replaced. | 1 | 0 | 0 | 0 | 0 | 0 | 13 | 0
10540 | 080-UA21155959_0024 | 21155959 | natural gas distribution | Production | Devices and tools | Angle grinder | - | Angle grinder 2.5 kW | 0 | Power 2,200 W Disc diameter: 230 mm Maximum speed (idle run): 6,600 rpm | 0 | 0 | pcs. | 8 | 8 | 0 | 0 | 0 | 0 | Development | Low | 2022-05-01 | https://epicentrk.ua/ua/shop/uglovaya-shlifmashina-dewalt-dwe4579.html | For repair works | 0 | For repair works Due to the connection of facilities where refugees are accommodated, the scope of work has increased. Available equipment is outdated and needs to be replaced. | 1 | 0 | 0 | 0 | 0 | 0 | 8 | 0
10541 | 080-UA21155959_0025 | 21155959 | natural gas distribution | Production | Devices and tools | Rotary hammers | - | Rotary hammers 2.2 kW | 0 | Power 1,500 W Drilling diameter (steel/concrete/wood) 52 mm Drilling crown 160 mm Idle frequency 130 - 260 rpm Number of strokes per minute 1,075 - 2,150 Impact energy 19.7 J Vibration 19.5 m/s² (drilling) 13.5 m/s² (run) Dimensions 599 x 130 x 287 mm dustproof cartridge adapted for SDS-MAX | 0 | 0 | pcs. | 5 | 5 | 0 | 0 | 0 | 0 | Development | Low | 2022-05-01 | https://maklta.com.ua/makita-hr-5201-c | For repair works | 0 | For repair works Due to the connection of facilities where refugees are accommodated, the scope of work has increased. Available equipment is outdated and needs to be replaced. | 1 | 0 | 0 | 0 | 0 | 0 | 5 | 0
10542 | 080-UA21155959_0026 | 21155959 | natural gas distribution | Production | Devices and tools | Hydraulic stations | - | Hydraulic power unit GPV13 (Stanley), completed with RVT Ø1\2’’ L=10m | 0 | Honda\Subaru engine Power, 13 hp Oil flow, 30 l/min Working pressure, 140-155 bar Rotary starter Average fuel consumption, 3.5 l/g Case: steel Dimensions (LxWxH), 750x510x600 mm Weight, 75 kg | 0 | 0 | pcs. | 1 | 1 | 0 | 0 | 0 | 0 | Development | Low | 2022-05-01 | https://instrumentu.com.ua/gidravlicheckaya-ctanciya-gpv13-stanley.html | For repair works | 0 | For emergency and repair work in the absence of electricity and in a gaseous environment. There is currently no equipment. Due to the connection of facilities where refugees are accommodated, the scope of work has increased. | 1 | 0 | 0 | 0 | 0 | 0 | 1 | 0
10543 | 080-UA21155959_0027 | 21155959 | natural gas distribution | Production | Devices and tools | Air hammers | - | Heavy-duty jack hammer, BRV20 Stanley in a set | 0 | Handle type T-shaped, anti-vibration Oil flow, 30 l/min Operating pressure, 105-140 bar Impact frequency, 1,800 per 1 min Sound power level LWA, 105 dB Dimensions (LxWxH), 670x420 mm Weight, 21 kg | 0 | 0 | pcs. | 1 | 1 | 0 | 0 | 0 | 0 | Development | Low | 2022-05-01 | https://manualzz.com/doc/6552834/brv20-user-manual-1-2014-v1 | For repair works | 0 | For emergency and repair work in the absence of electricity and in a gaseous environment. There is currently no equipment. Due to the connection of facilities where refugees are accommodated, the scope of work has increased. | 1 | 0 | 0 | 0 | 0 | 0 | 1 | 0
10544 | 080-UA21155959_0028 | 21155959 | natural gas distribution | Production | Devices and tools | Air hammers | - | Light-duty jack hammer, CHV08 Stanley in a set | 0 | Handle type D-shaped Oil flow, 30 l/min Operating pressure, 40-140 bar Impact frequency, 1,300-1,500 per 1 min Sound power level LWA, 105 dB Dimensions (LxWxH), 500х150 mm Weight, 8 kg | 0 | 0 | pcs. | 1 | 1 | 0 | 0 | 0 | 0 | Development | Low | 2022-05-01 | https://accura.ie/products/hydraulic-chipping-hammer-stanley-infrastructure-ce-products-8kg | For repair works | 0 | For emergency and repair work in the absence of electricity and in a gaseous environment. There is currently no equipment. Due to the connection of facilities where refugees are accommodated, the scope of work has increased. | 1 | 0 | 0 | 0 | 0 | 0 | 1 | 0
10545 | 080-UA21155959_0029 | 21155959 | natural gas distribution | Production | Devices and tools | Submersible pumps | - | Submersible turbine Stanley TPV16 | 0 | Max. Productivity, 102 m3/h Max. Lifting height, 31 m Case, Polyurethane Operating pressure, 140 bar Oil flow, 26-34 l/min Discharge hose diameter, mm (") 75 (3) Dimensions (LxWxH), 410х350 mm Weight, 14 kg | 0 | 0 | pcs. | 1 | 1 | 0 | 0 | 0 | 0 | Development | Low | 2022-05-01 | https://instrumentu.com.ua/tpv16-stanley-nacoc-dlya-otkachki-ila-i-namiva-pecka-promishlennii-polu-promishlennii.html | For repair works | 0 | For emergency and repair work in the absence of electricity and in a gaseous environment. There is currently no equipment. Due to the connection of facilities where refugees are accommodated, the scope of work has increased. | 1 | 0 | 0 | 0 | 0 | 0 | 1 | 0
10546 | 080-UA21155959_0030 | 21155959 | natural gas distribution | Production | Devices and tools | Rotary saws | - | Rotary saw COV10 Stanley, with disc for concrete | 0 | Oil flow, 30 l/min Operating pressure, 140 bar Blade size, 355 mm Dimensions (LxWxH), 530x280 mm Weight, 9 kg Rotation counterclockwise - Yes Axis brake - Yes Installation on the cart - Yes | 0 | 0 | pcs. | 1 | 1 | 0 | 0 | 0 | 0 | Development | Low | 2022-05-01 | https://www.manualslib.com/manual/1092314/Stanley-Co25.html#manual | For repair works | 0 | For emergency and repair work in the absence of electricity and in a gaseous environment. There is currently no equipment. Due to the connection of facilities where refugees are accommodated, the scope of work has increased. | 1 | 0 | 0 | 0 | 0 | 0 | 1 | 0
10547 | 080-UA21155959_0031 | 21155959 | natural gas distribution | Production | Devices and tools | Carts | - | Stanley cart for saws COV10 | 0 | Water tank capacity, 30 l Dimensions (LxWxH), 800х500 mm Weight, 70 kg | 0 | 0 | pcs. | 1 | 1 | 0 | 0 | 0 | 0 | Development | Low | 2022-05-01 | https://www.validus.pro/products/vizku-dlya-duskovuh-pul | For repair works | 0 | For emergency and repair work in the absence of electricity and in a gaseous environment. There is currently no equipment. Due to the connection of facilities where refugees are accommodated, the scope of work has increased. | 1 | 0 | 0 | 0 | 0 | 0 | 1 | 0
10548 | 080-UA21155959_0032 | 21155959 | natural gas distribution | Production | Devices and tools | Industrial fans | - | VFV8 Stanley fan, completed with 20 m air tube | 0 | Maximum productivity, 2б100 m3/g Oil flow, 20-40 l/min Operating pressure, 140 bar Dimensions (LxWxH), 600-500-700 mm Weight, 21 kg | 0 | 0 | pcs. | 1 | 1 | 0 | 0 | 0 | 0 | Development | Low | 2022-05-01 | http://www.validus.com.ua/catalogue_usage/gidraulicheskie_ventiljatory/index.htm | For repair works | 0 | For emergency and repair work in the absence of electricity and in a gaseous environment. There is currently no equipment. Due to the connection of facilities where refugees are accommodated, the scope of work has increased. | 1 | 0 | 0 | 0 | 0 | 0 | 1 | 0
10549 | 080-UA21155959_0033 | 21155959 | natural gas distribution | Production | Devices and tools | Impact wrenches | - | Impact wrench IW12 (Stanley) | 0 | Weight, 8 kg Dimensions (LxW), 240х100 mm Flow, 15-45 l/min Operating pressure, 70-140 bar Torque, 340-1632 Nm | 0 | 0 | pcs. | 1 | 1 | 0 | 0 | 0 | 0 | Development | Low | 2022-05-01 | http://www.validus.com.ua/catalogue_usage/gajkoverty/stanley/iw12/index.htm | For repair works | 0 | For emergency and repair work in the absence of electricity and in a gaseous environment. There is currently no equipment. Due to the connection of facilities where refugees are accommodated, the scope of work has increased. | 1 | 0 | 0 | 0 | 0 | 0 | 1 | 0
10550 | 080-UA21155959_0034 | 21155959 | natural gas distribution | Production | Devices and tools | Set of gas tools | - | Set of technological equipment Stop system TM RAVETTI (Italy) for overlapping gas pipelines through pressure fittings, pipeline diameters from Du50 to Du150mm, with a maximum operational pressure of 12 kgf/cm2 and the possibility of laying a bypass line, complete with small-scale mechanization. | 1. Drilling machine (art. 530) is used with Stop system SS1/SS2/SS3 12 bar (required for diameters Du 50-150) - 1 pc. 2. Drilling machine (art. 230) is used with Stop system SS1/SS2/SS3 12 bar (required for diameters Du 50-150) - 1 pc. 3. Internal cap holder art. 173 for art. 530 (is a must for diameters Du 50-150) 12 bars - 1 pc. 4. Stop system - 3 model SS1 12 bar (Du 50-90mm - internal diameter of a pipe) - 2 pcs. 5. Viewing device for Stop system SS1 12 bar - 1 pc. 6. Stop system - 3 models SS2 12 Atm. (Du 100-125mm - inner diameter of the pipe) 12 bar - 2 pcs. 7. Stop head DN 3 1/2" - 2 pcs. 8. Viewing device for Stop system SS2 12 bar - 1 pc. 9. Stop system - 3 model SS3 12 bar (Du 150mm - internal diameter of a pipe) - 2 pcs. 10. Viewing device for Stop system SS3 12 bar - 1 pc. 11. Hydraulic дube oil console DOA SUPER ASPID (Italy) is completed with a counter for motor hours, a sleeve of a high pressure and quick release coupling, L = 10,000 refueled (2 pcs) - 1 pc. 12. Hydraulic actuator DOA AN15 (Italy) - 1 pc. 13. Welding generator NEW MAGIC WELD TM MOSA (Italy), set: welding cable M307019190 (10 m + 8 m, 35 mm2); grounding (5 m cable) - 1 pc. | For works (flow stop) on pipelines with a diameter Du 50 mm to Du 150 mm (2 - 6 inches) and operating pressure of up to 12 bar | 0 | 0 | pcs. | 1 | 1 | 0 | 0 | 0 | 0 | Development | Low | 2022-05-01 | http://ravetti.com.ua/oborudovanie/stop-sistemi/stop-sistema-stal-ot-2-do-20.html#content | For repair works | 0 | For repair work without interrupting gas supply to consumers. There is currently no equipment. | 1 | 0 | 0 | 0 | 0 | 0 | 1 | 0
10551 | 080-UA21155959_0035 | 21155959 | natural gas distribution | Production | Devices and tools | Lighting devices | - | Portable lighting kit | Portable lighting kit "VEZHA" type EL (5) 600S - 1 pc. Gasoline generator Konner & Sohnen KS 3000 - 1 pc. Cover for the kit - 1 pc. Spare lamp - 1 pc. Guy wire - at least 3 pcs. Metal peg - square, 10x10 mm, 350 mm length - 3 pcs. Spare air filter - 1 pc. | Power supply - 220V, frequency 50Hz from the petrol generator with maximum/operating capacity of 3.0/2.5 kW. Light source - high-pressure gas discharge lamp DNAT with a capacity of 600W., E40 cartridge. Luminous flux - 96,000 lm. Fan — power of 1200 W, in the blowing mode - 600 W. Cylinder inflation time - up to 60 sec., Time of full lamp incandescence - up to 5 minutes. Wind resistance (with guy-wires) - up to 20 m/sec. Climatic category — U. Protection degree - IP 65/44. Class of protection of isolation from electric shock - ІІ. Power unit is located in a cylindrical plastic housing, which is made of dielectric material. The fabric cylinder is made of special air-waterproof, durable inseparable material, the height of the cylinder is 5 meters. Service life — at least 5 years. Guaranteed shelf life - 6 months. Warranty operating life - 12 months. Dimensions of the fully assembled kit with the generator - 600x450x600 (h) mm. Total weight with the generator - up to 65 kg. | 0 | 0 | pcs. | 5 | 5 | 0 | 0 | 0 | 0 | Development | Low | 2022-05-01 | https://esg.kiev.ua/mobilnaya-osvetitelnaya-ustanovka-vezha-el-5-600s-na-odnoy-rame-s-generatorom.html | To illuminate places of repair work | 0 | To illuminate places of repair work There is currently no equipment. | 1 | 0 | 0 | 0 | 0 | 0 | 5 | 0
10552 | 080-UA21155959_0036 | 21155959 | natural gas distribution | Production | Protective equipment and devices | Ladders | 6.0 m | Three-part folding ladder | 0 | Working height 6.05 m Number of rungs 24 Maximum load 150 kg Material aluminum Width: 480 mm Weight – 14.4 kg | 0 | 0 | pcs. | 15 | 15 | 0 | 0 | 0 | 0 | Development | Low | 2022-05-01 | https://prom.ua/ua/p1357375640-lestnitsa-universalnaya-budfix.html | For repair works | 0 | For repair works Emergency and maintenance crews need to be equipped additionally. | 1 | 0 | 0 | 0 | 0 | 0 | 15 | 0
10553 | 080-UA21155959_0037 | 21155959 | natural gas distribution | Production | Devices and tools | Toolkit set | - | Set of combination wrenches (combination spanner) 6-32 mm | 0 | Set of wrenches: 20 pcs Set of wrenches: combination wrenches Wrench type: combination spanner Size in mm 6,7,8,9,10,11,12,13,14,15,16,17,18,19,21,22,24,27,30,32 | 0 | 0 | pcs. | 15 | 15 | 0 | 0 | 0 | 0 | Development | Low | 2022-05-01 | https://prom.ua/ua/p694725905-nabor-klyuchej-toptul.html | For repair works | 0 | For repair works Emergency and maintenance crews need to be equipped additionally. | 1 | 0 | 0 | 0 | 0 | 0 | 15 | 0
10554 | 080-UA21155959_0038 | 21155959 | natural gas distribution | Production | Devices and tools | Toolkit set | - | Set of hexagonal heads, 6-36 mm | 0 | Hexagonal end heads 1/2": 6; 8; 10; 11; 12; 13; 14; 15; 16; 18; 19; 20; 21; 22; 23; 24; 27; 30; 32 мм; handle with ratchet mechanism 1/2"; extenders 1/2": 75, 125, 250 mm; cardan joint 1/2"; plastic suitcase | 0 | 0 | pcs. | 15 | 15 | 0 | 0 | 0 | 0 | Development | Low | 2022-05-01 | https://prom.ua/ua/p202331880-nabor-instrumenta-golovok.html | For repair works | 0 | For repair works Emergency and maintenance crews need to be equipped additionally. | 1 | 0 | 0 | 0 | 0 | 0 | 15 | 0
10555 | 080-UA21155959_0039 | 21155959 | natural gas distribution | Production | Devices and tools | Jacks | - | Rail jacks | 0 | load capacity 5 t | 0 | 0 | pcs. | 2 | 2 | 0 | 0 | 0 | 0 | Development | Low | 2022-05-01 | https://globalprom.kiev.ua/ua/p242133703-domkrat-reechnyj-stalnoj.html | For repair works | 0 | For repair works Emergency and maintenance crews need to be equipped additionally. | 1 | 0 | 0 | 0 | 0 | 0 | 2 | 0
10556 | 080-UA21155959_0040 | 21155959 | natural gas distribution | Production | Devices and tools | Jacks | - | Hydraulic jacks t. | 0 | load capacity 5 t | 0 | 0 | pcs. | 2 | 2 | 0 | 0 | 0 | 0 | Development | Low | 2022-05-01 | https://prom.ua/ua/p1136605846-domkrat-gidravlicheskij-yato.html | For repair works | 0 | For repair works Emergency and maintenance crews need to be equipped additionally. | 1 | 0 | 0 | 0 | 0 | 0 | 2 | 0
10557 | 080-UA21155959_0041 | 21155959 | natural gas distribution | Production | Devices and tools | Compressors | - | Compressor up to 10 Atm | 0 | Power type - Mains Power 1,500 W Pressure - 10 bar Productivity - 220 l/min Shape - Horizontal Tank volume - 50 l Compressor type - Piston Transport wheels | 0 | 0 | pcs. | 1 | 1 | 0 | 0 | 0 | 0 | Development | Low | 2022-05-01 | https://storgom.ua/ua/product/kompressor-matari-m250b18-1.html | For repair works | 0 | For repair works Emergency and maintenance crews need to be equipped additionally. | 1 | 0 | 0 | 0 | 0 | 0 | 1 | 0
10558 | 080-UA21155959_0042 | 21155959 | natural gas distribution | Production | Devices and tools | Centralizers for gas | - | Centralizers for steel pipes, 325 mm to 720 in diameter | 0 | Stabilizer with two chains for pipes; Range – 325 – 720 mm. | 0 | 0 | pcs. | 5 | 5 | 0 | 0 | 0 | 0 | Development | Low | 2022-05-01 | https://prom.ua/ua/p793806740-tsentrator-dvumya-tsepyami.html | For repair works | 0 | For repair works Maintenance crews need to be equipped additionally. | 1 | 0 | 0 | 0 | 0 | 0 | 5 | 0
10559 | 080-UA21155959_0043 | 21155959 | natural gas distribution | Production | Dispatch and technology management tools | Radio communication equipment | Portable radios | Motorola radios (walkie-talkie type) | 0 | Range not less than 10 km Number of channels - 128 Frequency range - 446 MHz (PMR) Power 0.5 W Weight - 262 g Dimensions 57 x 116 x 38 mm Set - radio, charger, Li-Ion 2100 mA/h battery, belt clip | 0 | 0 | pcs. | 20 | 20 | 0 | 0 | 0 | 0 | Development | Low | 2022-05-01 | http://sparing-vist.ua/product/mototrbo-dp-2600e-czyfrova-portatyvna-radiostancziya | For communication of repair and emergency crews | 0 | For communication of repair and emergency crews. There is currently no equipment. | 1 | 0 | 0 | 0 | 0 | 0 | 20 | 0
10560 | 080-UA21155959_0044 | 21155959 | natural gas distribution | Humanitarian | Civil defense means | Personal protective equipment | Gas masks | Gas masks with hoses (hose 10 m) | 0 | Complete set: * hose 10m - 1pc. * Rubber corrugated tube - 2 pcs. * Belt - 1 pc. * Shoulder strap - 1pc. * Signal cord 10m - 1pc. * Dust filter - 1pc. * ShMP mask - 2 pcs. | 0 | 0 | pcs. | 20 | 20 | 0 | 0 | 0 | 0 | Development | Low | 2022-05-01 | https://3003.ua/protivogaz-psh-1s-shlang-10-m.html?language=ua | For individual protection of employees involved in the localization and elimination of the consequences of emergencies | 0 | For individual protection of employees involved in the localization and elimination of the consequences of emergencies | 1 | 0 | 0 | 0 | 0 | 0 | 20 | 0
10561 | 080-UA21155959_0045 | 21155959 | natural gas distribution | Production | Gas equipment | Personal protective equipment | Flashlights | Explosion-proof lanterns | 0 | * Power supply - battery; * Charging method - 12 V/220 V; * Protection degree - IP66; * Housing - polymer; * Zone of use - ZONE 2; * Battery type - built-in battery; * Type - manual. | 0 | 0 | pcs. | 30 | 30 | 0 | 0 | 0 | 0 | Development | Low | 2022-05-01 | https://070.com.ua/ua/product/fonar-vzryvozashishennyj-nitecore-ef1-sree-xm-l2-u3-830-ljumen-6-1164/ | For repair works | 0 | For repair works Emergency and maintenance crews need to be equipped additionally. | 1 | 0 | 0 | 0 | 0 | 0 | 30 | 0
10562 | 080-UA21155959_0046 | 21155959 | natural gas distribution | Production | Protective equipment and devices | Body belt | - | Safety belts | 0 | * Safety belt combined with shoulder and leg straps; * Material: polyamide, polyester, steel with a protective coating; * Standard: DSTU EN 361-2017; DSTU EN 358-2017; DSTU EN 813:2017; * Static breaking load - at least 15 kN; * Dimensions (waist circumference) - S (640mm - 1000mm); M (850mm - 1300mm); L (1100mm - 1500mm); | 0 | 0 | pcs. | 20 | 20 | 0 | 0 | 0 | 0 | Development | Low | 2022-05-01 | https://prom.ua/ua/p1054732951-poyas-strahovochnyj-lyamochnyj.html | For repair works | 0 | For repair works Emergency and maintenance crews need to be equipped additionally. | 1 | 0 | 0 | 0 | 0 | 0 | 20 | 0
10563 | 080-UA21155959_0047 | 21155959 | natural gas distribution | Production | Protective equipment and devices | Body belt | - | Rescue line | 0 | * Breaking load - 15 kN * Material - Polyamide. * Type - Fall protection system * Length - 12 m | 0 | 0 | pcs. | 20 | 20 | 0 | 0 | 0 | 0 | Development | Low | 2022-05-01 | https://spetszahist.com/catalog/zasobi-individualnogo-zakhistu-ziz/zasobi-zakhistu-vid-padinnya-z-visoti/stropi-8 | For repair works | 0 | For repair works Emergency and maintenance crews need to be equipped additionally. | 1 | 0 | 0 | 0 | 0 | 0 | 20 | 0
10564 | 080-UA21155959_0048 | 21155959 | natural gas distribution | Production | Devices and tools | Gas detector | - | Gas detector VibraGas or similar | 0 | Dimensions: 149-165 x 58 x 34 mm (without "swan neck") + Swan neck 162 mm Weight: approx. 400 g Display: backlit LCD graphic display with 128 x 64 pixels + characters Power supply: 4 primary alkaline / manganese cells in the battery holder type Duracell Industrial ID1500, rated voltage: 6 V or 4 secondary NiMH cells in the battery holder, rated voltage: 4.8 V, rated power: 2,700 mAh Charging time: approx. 6 hours for full charge Voltage charging: 11 ... 14 volts DC Charging current: max. 500mA (fuse) Operating time: > 15 hours (without backlight), warning message if recharging is required, automatic shutdown when the voltage is too low Ambient temperature: during operation: from -20 °C to + 50 °C Display: - visual: digital concentration readings, (ppm, vol .-%,% LEL, hPa/mbar) acoustic: a concentration-dependent sound signal - sensitive to vibration depending on the concentration Operation: Semiconductor sensor (SC) Measurement accuracy: 0 - 1,000 ppm ± 20% of the final value 1,000 - 10,000 ppm ± 20% of the final value Response time: t 90 ≤ 10 sec. | 0 | 0 | pcs. | 10 | 10 | 0 | 0 | 0 | 0 | Development | Low | 2022-05-01 | https://www.directindustry.com.ru/prod/esders/product-90237-2033815.html | For repair works | 0 | For repair works Emergency and maintenance crews need to be equipped additionally. | 1 | 0 | 0 | 0 | 0 | 0 | 10 | 0
10565 | 080-UA21155959_0049 | 21155959 | natural gas distribution | Production | Devices and tools | Gas analyzer | - | Gas analyzer GOLIATH or similar | 0 | Display LCD graphic display 128 x 64 pixels, backlight Power supply NiMH rechargeable battery Operating temperature from -10 °C to +40 °C Operating time Depending on application and lighting Charging The charger is powered by 12 V DC or 230 V AC, Charging time approx. 3 hours USB port (specified 500 mA), Charging time approx. 8 hours Data storage 4 MB flash memory for more than 1 million reading values Protection type IP54 Dimensions 200 х 100 х 87 mm Weight approx. 1.250 g. Explosion protection ATEX BVS 09 ATEX E 079 X – Ex II 2G Ex ib d IIB T3/T4 Gb | 0 | 0 | pcs. | 25 | 25 | 0 | 0 | 0 | 0 | Development | Low | 2022-05-01 | https://www.directindustry.com.ru/prod/esders/product-90237-2033791.html | For repair works | 0 | For repair works Emergency and maintenance crews need to be equipped additionally. | 1 | 0 | 0 | 0 | 0 | 0 | 25 | 0
10566 | 080-UA21155959_0050 | 21155959 | natural gas distribution | Production | Devices and tools | Metal detector | - | Metal detector | 0 | * Discriminator - Yes * Soil balancing - manual * Max. detection depth, m - above 1.5 Warranty - 24 months | 0 | 0 | pcs. | 3 | 3 | 0 | 0 | 0 | 0 | Development | Low | 2022-05-01 | http://xp-deus.profiskatel.com/%D0%BA%D1%83%D0%BF%D0%B8%D1%82%D1%8C/%D0%BC%D0%B5%D1%82%D0%B0%D0%BB%D0%BB%D0%BE%D0%B8%D1%81%D0%BA%D0%B0%D1%82%D0%B5%D0%BB%D1%8C-xp-deus-ii-28-fmf-rc-ws6/ | For repair works | 0 | For repair works There is currently no equipment. | 1 | 0 | 0 | 0 | 0 | 0 | 3 | 0
10567 | 080-UA21155959_0051 | 21155959 | natural gas distribution | Production | Devices and tools | Pipeline finder | - | Pipeline finder SPRUT-17 | 0 | Monoblock - an electronic unit connected to magnetic and electropotential antennas into a single structure. Dust- and drip-proof Interference immunity Retains its technical and operational characteristics when operating in the area of high-voltage transmission lines. Indication Analog graphic scale and sound signal separately for magnetic and electric antennas. Numerous values for the system of "magnetic" antennas. Measurement (estimation of the depth and relative values of the magnitude of current "pulsations") Direct measurement: numerical values of the depth of communications and the relative magnitude of the variable component of the flowing current and "potential". 1. Operating frequency (f oper.), Hz 100, 150, 1020, 5000 2. Bandwidth at the level 0.7 of f oper. ± 5% 3. Signal attenuation with a frequency of 50 Hz at f oper., dB: 100, 150 Hz at least 110 at f oper., dB: 1,020, 5,000 Hz at least 185 4. Sensitivity given to the input of the receiver relative to the signal / noise 6dB, μV at least 2 5. Sensitivity to magnetic field, mA/m at least 0.2 6. Deviation of the determined value of the depth of communication (to the axis of the route), at a current in the place of destination at least 200 mA, for a depth of 0.1 ... 10 m, at f - 1,020 Hz, not greater than ±2% 7. Number of readings recorded 3,000 8. Current consumption (average), 120 mA 9. Continuous operation time, hours, at least 10 | 0 | 0 | pcs. | 5 | 5 | 0 | 0 | 0 | 0 | Development | Low | 2022-05-01 | http://krom.ua/ru/production/trassoiskatel | For repair works | 0 | For repair work, to search and clarify the location of gas pipelines. Emergency and maintenance crews need to be equipped additionally. | 1 | 0 | 0 | 0 | 0 | 0 | 5 | 0
10568 | 080-UA21155959_0052 | 21155959 | natural gas distribution | Production | Devices and tools | Laser-based gas sensor | - | Laser leak indicator ELLI | 0 | Technical data Methane gas (CH4) LCD display 2.8-inch color LCD display (touch screen) Response time Within 0.2 sec. Measurement method Diode-based laser absorption spectrometer, adjustable (TDLAS) Operating time ≤ 8 hours on charge (6 hours) Power Lithium-ion battery Beam size 25 ~ 30 cm at a distance of 30 m > 30 m depending on the reflection object Weight – 1.6 kg Dimensions 237 x 167 x 74 mm Measurement range 0 ~ 50,000 parts per million Sensitivity of 10 parts per million at a distance of 0 ~ 10 m 20 parts per million at a distance of 10 ~ 30 m Operating temperature -17 to 50℃ Humidity 5 to 90% RH without freezing Protection type IP54 USB connection, headphones, DC connector Accessories Headphones, belt, bag, charger Accessories Setting device | 0 | 0 | pcs. | 3 | 3 | 0 | 0 | 0 | 0 | Development | Low | 2022-05-01 | https://www.directindustry.com.ru/prod/esders/product-90237-2033777.html | For repair works | 0 | For repair work and to search for gas leaks in hard to reach places. Emergency crews are not provided with these devices. | 1 | 0 | 0 | 0 | 0 | 0 | 3 | 0
10569 | 080-UA21155959_0053 | 21155959 | natural gas distribution | Production | Devices and tools | Climate control equipment | - | Heat gun 5 kW | 0 | * Service area, sq. m - 50; * Power, W - 5,000; * Installation - Floor; * Type of coolant - electric; * Type of heating element - ceramic; * Purpose - Industrial; * Control - mechanical; * Type of heating - Fan; * Number of heating modes - 2; * Warranty - 36 months official warranty from the manufacturer * Protection functions - Protection against overheating * Features - Handle to move * Voltage, V - 220 * Voltage, V - 220 | 0 | 0 | pcs. | 3 | 3 | 0 | 0 | 0 | 0 | Development | Low | 2022-05-01 | https://epicentrk.ua/shop/mplc-teplova-garmata-termiya-at-yevo-4-5-0-4-230-400-v-tp-do-ukhl-3-1-bez-shnura-24843-1ec6e193-ad0c-6b86-a891-9753921c2322.html | For repair works | 0 | Heating of the place of emergency work. | 1 | 0 | 0 | 0 | 0 | 0 | 3 | 0
10570 | 080-UA21155959_0054 | 21155959 | natural gas distribution | Production | Devices and tools | Drilling rigs | - | Diamond drilling machine in a set 50-25- mm | 0 | * Power 2,300 W * Number of speeds - 2 * Mains voltage, V - 220 - 240 * Features - Adjustable speed * Maximum drilling diameter - 250 mm Warranty - 24 months | 0 | 0 | pcs. | 1 | 1 | 0 | 0 | 0 | 0 | Development | Low | 2022-05-01 | https://www.hilti.ua/ru/c/CLS_POWER_TOOLS_7124/CLS_DIAMOND_CORING_MACHINE_SUB_7124/CLS_DIAMOND_CORING_MACHINE_7124/r4247050 | For repair works | 0 | For repair works There is currently no equipment. | 1 | 0 | 0 | 0 | 0 | 0 | 1 | 0
10571 | 080-UA21155959_0055 | 21155959 | natural gas distribution | Production | Devices and tools | Pressure repair equipment | - | Ravetti MINISTOP SYSTEM (Italy) | 0 | For works (flow stop) on pipelines with a diameter Du 20 mm to Du 50 mm (3/4 - 2 inches) and operating pressure of up to 12 bar | 0 | 0 | pcs. | 6 | 6 | 0 | 0 | 0 | 0 | Development | Low | 2022-05-01 | http://validus.com.ua/catalogue_usage/stop-sistemy_mehanicheskie_ot_du_50_-_du_600_do_24/index.htm | For repair works | 0 | For repair work without interrupting gas supply to consumers. There is currently no equipment. | 1 | 0 | 0 | 0 | 0 | 0 | 6 | 0
10572 | 081-UA03361479_0014 | 03361479 | natural gas distribution | Production | Vehicles and machinery | Vehicles | - | Toyota Hilux 4*4 pickup or similar | 0 | 2.4 D-4D 150 hp 6-Mech 4x4 Business Engine Engine code: 2GD-FTV Type: diesel, turbo L4/16-valve DOHC Fuel type: diesel with a cetane level of around 48 or higher Engine displacement, cc: 2393 Cylinder Bore x Piston Stroke (mm): 92.0 x 90.0 Compression ratio: 15.6 : 1 Power (kW (hp) at rpm): 110 (150) / 3,400 Torque (Nm at rpm): 400 / 1,600-2,000 Emission standard: EURO 6 Transmission Type: 6 gears, manual Drive wheel: all-wheel drive with reduction gears at the front and reducer Dynamic index Maximum speed (km/h): 170 Acceleration 0-100 km/h (sec): 13.3 Fuel type: diesel with a cetane level of around 48 or higher | 0 | 0 | pcs. | 4 | 4 | 0 | 0 | 0 | 0 | Emergency stock | Low | 2022-05-01 | https://www.toyota.ua/new-cars/hilux/features-and-specs | For repair works | 0 | The company's emergency service - 7 crews, number of cars - 7 units, of which 3 are subject to retirement, 1 unit requires cap. repair. | 1 | 0 | 0 | 0 | 0 | 0 | 4 | 0
10573 | 081-UA03361479_0015 | 03361479 | natural gas distribution | Production | Vehicles and machinery | Vehicles | - | Volkswagen T6.1 Kasten PRO L1H1 EU6 4MOTION or similar | 0 | ENGINE Volume: 2.0 l (1,968 cm3) Max. power: 110 hp at 4,000 rpm Torque 110 hp at 4,000 rpm Number of cylinders: 4 Engine type: Diesel Engine aspiration: Turbocharger Performance characteristics Max. speed: 164 km/h Acceleration: 14.3 s to 100 km/h Combined fuel consumption 7.1 l/100 km Fuel tank: 70 l Fuel: Diesel Emission standard: Euro 6 Transmission Name: 5-MKP Type: manual Drive: Front Number of gears: 5 BREAK Front: Ventilated discs Rear: Disc WHEELS Disks: Steel Disc size: 16" | 0 | 0 | pcs. | 5 | 5 | 0 | 0 | 0 | 0 | Emergency stock | Low | 2022-05-01 | https://www.vw-commercial.com.ua/transporter-6-1-kasten | For repair works | 0 | Service of operation - 18 crews, number of cars - 17 units, of which 5 units are subject to retirement, 5 units require cap. repair. | 1 | 0 | 0 | 0 | 0 | 0 | 5 | 0
10574 | 081-UA03361479_0016 | 03361479 | natural gas distribution | Production | Devices and tools | Welding machines | - | Engine driven welding equipment DGW310MC/RS — single-operator | 0 | Rated welding current 260/280 А, DC Rated welding voltage 30.4/31.2 V Operating cycle 100% Current regulation range 35-280/45-310 Ø of a welding electrode of 2.6 - 6.0 mm Frequency 50/60 Hz | 0 | 0 | pcs. | 3 | 3 | 0 | 0 | 0 | 0 | Development | Low | 2022-05-01 | https://www.shindaiwa.net/uk/svarochnyy-agregat-dgw310mc.html | For repair of steel gas pipelines | 0 | For repair of steel gas pipelines Due to the connection of facilities where refugees are accommodated, the scope of work has increased. Available equipment is outdated and needs to be replaced. | 1 | 0 | 0 | 0 | 0 | 0 | 3 | 0
10575 | 081-UA03361479_0017 | 03361479 | natural gas distribution | Production | Devices and tools | Welding machines | - | Welding machines for electrofusion welding of polyethylene Kamitech-like pipes included | Welding machine, Mounting clamp for couplings; Clamp ZT25/90 for pipe diameters of 25, 32, 40, 63, 75, 90 mm; Clamp ZT 110/200 for pipe diameters of 110, 125, 140,1 60, 180, 200 mm; Interchangeable tips 3.9, 4.7 mm Thermal printer; Centronics–USB or RS232–USB adapter; Bar code reader; PC app for data archiving. | Range of welding diameters* [mm] up to 250 mm Barcode scanner Supply voltage [V] 230 Operating temperature range [°C] -10 +40 (at relative humidity <75%) Output power [V] 2,500 Required power of the unit [W] 3,000 Housing density class IP 54 Max. operating current [A] <63 Operating voltage range [V] 6-48 (with 0.5 V adjustment) Working time range [s] 0-4999 (with 1s adjustment) Printer's internal memory: 200 seams Print and copy of seam settings USB/RS-232 Backlit LCD display Wire length [m] 3 Interchangeable tips [mm] Ø3.9; Ø4.7 | 0 | 0 | pcs. | 1 | 1 | 0 | 0 | 0 | 0 | Development | Low | 2022-05-01 | https://www.shindaiwa.net/ru/svarochnyy-agregat-dgw310mc.html | For repair of gas pipelines made of polyethylene pipes | 0 | For repair of gas pipelines made of polyethylene pipes. Due to the connection of facilities where refugees are accommodated, the scope of work has increased. Available equipment is outdated and needs to be replaced. | 1 | 0 | 0 | 0 | 0 | 0 | 1 | 0
10576 | 081-UA03361479_0018 | 03361479 | natural gas distribution | Production | Devices and tools | Welding machines | - | Welding machines for butt welding of polyethylene Kamitec-like pipes | Hydraulic power unit, manual or automatic heating plate, planer, fixing guide blocks, stand for heating plate and planer, set of reduction inserts, mounting brackets, thermal printer, seam archivation kit | Welding machine parameters Supply voltage [V] 230 Operating temperature range [°C] -10 +40 (at relative humidity <75%) Storage temperature range [°C] -20 +50 SDR 9; 11; 13.6; 17; 17.6; 21; 26; 27.6; 33; 41 Manual power supply settings Parameters/Machine type KmT400 Dimensions [mm] 300x520x505 Pressure regulation: proportional valve Pressure control range [bar] 0-90 Operational position: vertical System power [V] 5100 Automatic power supply parameters Parameters/Machine type KmT400 Dimensions [mm] 680x320x360 Pressure control: proportional valve Pressure adjustment range [bar] 0-90 System power [V] 6700 Memory: 100 seams Printer Maintenance: serial data communication Planer options Parameters/Machine type KmT400 Revolutions [rpm] 20 Dimensions (width, height, depth) [mm] 600x800x150 Weight, kg: 51 Heating plate parameters Parameters/Machine type KmT400 Temperature setting range [°C] 180-240 Dimensions (width, height, depth) [mm] 600x680x75 Weight, kg: 16 | 0 | 0 | pcs. | 1 | 1 | 0 | 0 | 0 | 0 | Development | Low | 2022-05-01 | https://kamitech.in.ua/prays_list_kamitech/kmt_2k5_s_elektromuftovaya_svarka_trub_do_250_mm_skaner/#wbs1 | For repair of gas pipelines made of polyethylene pipes | 0 | For repair of gas pipelines made of polyethylene pipes. Due to the connection of facilities where refugees are accommodated, the scope of work has increased. Available equipment is outdated and needs to be replaced. | 1 | 0 | 0 | 0 | 0 | 0 | 1 | 0
10577 | 081-UA03361479_0019 | 03361479 | natural gas distribution | Production | Devices and tools | Welding machines | - | Inverter welding machines 200A | 0 | Rated voltage of the electricity line, 220/230 V Rated current consumed from the network, 25 A Rated welding current, 200 A Maximum operating current, 240 A Load duration (LD): 40% Change limitations in power supply network, 160-260 V Regulation limitations of welding current, 25-200 A Artificial electrode diameter, mm 1.6-5 Case | 0 | 0 | pcs. | 5 | 5 | 0 | 0 | 0 | 0 | Development | Low | 2022-05-01 | https://paton.ua/svarochnoe-oborudovanie/svarochnye-invertory-mma/zvaryuvalniy-aparat-paton-eco-250-s/ | For repair of steel gas pipelines | 0 | For repair of steel gas pipelines Due to the connection of facilities where refugees are accommodated, the scope of work has increased. Available equipment is outdated and needs to be replaced. | 1 | 0 | 0 | 0 | 0 | 0 | 5 | 0
10578 | 081-UA03361479_0020 | 03361479 | natural gas distribution | Production | Devices and tools | Welding machines | - | Inverter welding machines 400A | 0 | Welding inverter for MMA and TIG welding Maximum operating current: 400 A Operating voltage: 380V (three-phase) Diameter of electrodes: 2.0 - 8.0 mm | 0 | 0 | pcs. | 3 | 3 | 0 | 0 | 0 | 0 | Development | Low | 2022-05-01 | https://paton.ua/svarochnoe-oborudovanie/svarochnye-invertory-mma/zvaryuvalniy-aparat-paton-pro-350-400v/ | For repair of steel gas pipelines | 0 | For repair of steel gas pipelines Due to the connection of facilities where refugees are accommodated, the scope of work has increased. Available equipment is outdated and needs to be replaced. | 1 | 0 | 0 | 0 | 0 | 0 | 3 | 0
10579 | 081-UA03361479_0021 | 03361479 | natural gas distribution | Production | Devices and tools | Pressure repair equipment | - | Pressing clamps for polyethylene pipes, 32-90 mm in diameter | 0 | Manual drive type: working area: diameter: 32-90 mm. | 0 | 0 | pcs. | 10 | 10 | 0 | 0 | 0 | 0 | Development | Low | 2022-05-01 | https://polyplastic.ua/img/pf/support-equipment-25.pdf | For repair of gas pipelines made of polyethylene pipes | 0 | For quick disconnection of polyethylene gas pipelines in case of damage. | 1 | 0 | 0 | 0 | 0 | 0 | 10 | 0
10580 | 081-UA03361479_0022 | 03361479 | natural gas distribution | Production | Devices and tools | Pressure repair equipment | - | Pressing clamps for polyethylene pipes, 90-250 mm in diameter | 0 | Hydraulic drive type: working area: diameter: 90-250 mm. | 0 | 0 | pcs. | 10 | 10 | 0 | 0 | 0 | 0 | Development | Low | 2022-05-01 | https://polyplastic.ua/img/pf/support-equipment-25.pdf | For repair of gas pipelines made of polyethylene pipes | 0 | For quick disconnection of polyethylene gas pipelines in case of damage. | 1 | 0 | 0 | 0 | 0 | 0 | 10 | 0
10581 | 081-UA03361479_0023 | 03361479 | natural gas distribution | Production | Devices and tools | Angle grinder | - | Angle grinder 1.5 kW | 0 | Maximum disk diameter: 180 mm Power supply 220V Power 1,300 W or 1,500 W. | 0 | 0 | pcs. | 13 | 13 | 0 | 0 | 0 | 0 | Development | Low | 2022-05-01 | https://epicentrk.ua/ua/shop/bolgarka-uglovaya-shlifmashina-dewalt-dwe4557.html | For repair works | 0 | For repair works Due to the connection of facilities where refugees are accommodated, the scope of work has increased. Available equipment is outdated and needs to be replaced. | 1 | 0 | 0 | 0 | 0 | 0 | 13 | 0
10582 | 081-UA03361479_0024 | 03361479 | natural gas distribution | Production | Devices and tools | Angle grinder | - | Angle grinder 2.5 kW | 0 | Power 2,200 W Disc diameter: 230 mm Maximum speed (idle run): 6,600 rpm | 0 | 0 | pcs. | 8 | 8 | 0 | 0 | 0 | 0 | Development | Low | 2022-05-01 | https://epicentrk.ua/ua/shop/uglovaya-shlifmashina-dewalt-dwe4579.html | For repair works | 0 | For repair works Due to the connection of facilities where refugees are accommodated, the scope of work has increased. Available equipment is outdated and needs to be replaced. | 1 | 0 | 0 | 0 | 0 | 0 | 8 | 0
10583 | 081-UA03361479_0025 | 03361479 | natural gas distribution | Production | Devices and tools | Rotary hammers | - | Rotary hammers 2.2 kW | 0 | Power 1,500 W Drilling diameter (steel/concrete/wood) 52 mm Drilling crown 160 mm Idle frequency 130 - 260 rpm Number of strokes per minute 1,075 - 2,150 Impact energy 19.7 J Vibration 19.5 m/s² (drilling) 13.5 m/s² (run) Dimensions 599 x 130 x 287 mm dustproof cartridge adapted for SDS-MAX | 0 | 0 | pcs. | 5 | 5 | 0 | 0 | 0 | 0 | Development | Low | 2022-05-01 | https://maklta.com.ua/makita-hr-5201-c | For repair works | 0 | For repair works Due to the connection of facilities where refugees are accommodated, the scope of work has increased. Available equipment is outdated and needs to be replaced. | 1 | 0 | 0 | 0 | 0 | 0 | 5 | 0
10584 | 081-UA03361479_0026 | 03361479 | natural gas distribution | Production | Devices and tools | Hydraulic stations | - | Hydraulic power unit GPV13 (Stanley), completed with RVT Ø1\2’’ L=10m | 0 | Honda\Subaru engine Power, 13 hp Oil flow, 30 l/min Working pressure, 140-155 bar Rotary starter Average fuel consumption, 3.5 l/g Case: steel Dimensions (LxWxH), 750x510x600 mm Weight, 75 kg | 0 | 0 | pcs. | 1 | 1 | 0 | 0 | 0 | 0 | Development | Low | 2022-05-01 | https://instrumentu.com.ua/gidravlicheckaya-ctanciya-gpv13-stanley.html | For repair works | 0 | For emergency and repair work in the absence of electricity and in a gaseous environment. There is currently no equipment. Due to the connection of facilities where refugees are accommodated, the scope of work has increased. | 1 | 0 | 0 | 0 | 0 | 0 | 1 | 0
10585 | 081-UA03361479_0027 | 03361479 | natural gas distribution | Production | Devices and tools | Air hammers | - | Heavy-duty jack hammer, BRV20 Stanley in a set | 0 | Handle type T-shaped, anti-vibration Oil flow, 30 l/min Operating pressure, 105-140 bar Impact frequency, 1,800 per 1 min Sound power level LWA, 105 dB Dimensions (LxWxH), 670x420 mm Weight, 21 kg | 0 | 0 | pcs. | 1 | 1 | 0 | 0 | 0 | 0 | Development | Low | 2022-05-01 | https://manualzz.com/doc/6552834/brv20-user-manual-1-2014-v1 | For repair works | 0 | For emergency and repair work in the absence of electricity and in a gaseous environment. There is currently no equipment. Due to the connection of facilities where refugees are accommodated, the scope of work has increased. | 1 | 0 | 0 | 0 | 0 | 0 | 1 | 0
10586 | 081-UA03361479_0028 | 03361479 | natural gas distribution | Production | Devices and tools | Air hammers | - | Light-duty jack hammer, CHV08 Stanley in a set | 0 | Handle type D-shaped Oil flow, 30 l/min Operating pressure, 40-140 bar Impact frequency, 1,300-1,500 per 1 min Sound power level LWA, 105 dB Dimensions (LxWxH), 500х150 mm Weight, 8 kg | 0 | 0 | pcs. | 1 | 1 | 0 | 0 | 0 | 0 | Development | Low | 2022-05-01 | https://accura.ie/products/hydraulic-chipping-hammer-stanley-infrastructure-ce-products-8kg | For repair works | 0 | For emergency and repair work in the absence of electricity and in a gaseous environment. There is currently no equipment. Due to the connection of facilities where refugees are accommodated, the scope of work has increased. | 1 | 0 | 0 | 0 | 0 | 0 | 1 | 0
10587 | 081-UA03361479_0029 | 03361479 | natural gas distribution | Production | Devices and tools | Submersible pumps | - | Submersible turbine Stanley TPV16 | 0 | Max. Productivity, 102 m3/h Max. Lifting height, 31 m Case, Polyurethane Operating pressure, 140 bar Oil flow, 26-34 l/min Discharge hose diameter, mm (") 75 (3) Dimensions (LxWxH), 410х350 mm Weight, 14 kg | 0 | 0 | pcs. | 1 | 1 | 0 | 0 | 0 | 0 | Development | Low | 2022-05-01 | https://instrumentu.com.ua/tpv16-stanley-nacoc-dlya-otkachki-ila-i-namiva-pecka-promishlennii-polu-promishlennii.html | For repair works | 0 | For emergency and repair work in the absence of electricity and in a gaseous environment. There is currently no equipment. Due to the connection of facilities where refugees are accommodated, the scope of work has increased. | 1 | 0 | 0 | 0 | 0 | 0 | 1 | 0
10588 | 081-UA03361479_0030 | 03361479 | natural gas distribution | Production | Devices and tools | Rotary saws | - | Rotary saw COV10 Stanley, with disc for concrete | 0 | Oil flow, 30 l/min Operating pressure, 140 bar Blade size, 355 mm Dimensions (LxWxH), 530x280 mm Weight, 9 kg Rotation counterclockwise - Yes Axis brake - Yes Installation on the cart - Yes | 0 | 0 | pcs. | 1 | 1 | 0 | 0 | 0 | 0 | Development | Low | 2022-05-01 | https://www.manualslib.com/manual/1092314/Stanley-Co25.html#manual | For repair works | 0 | For emergency and repair work in the absence of electricity and in a gaseous environment. There is currently no equipment. Due to the connection of facilities where refugees are accommodated, the scope of work has increased. | 1 | 0 | 0 | 0 | 0 | 0 | 1 | 0
10589 | 081-UA03361479_0031 | 03361479 | natural gas distribution | Production | Devices and tools | Carts | - | Stanley cart for saws COV10 | 0 | Water tank capacity, 30 l Dimensions (LxWxH), 800х500 mm Weight, 70 kg | 0 | 0 | pcs. | 1 | 1 | 0 | 0 | 0 | 0 | Development | Low | 2022-05-01 | https://www.validus.pro/products/vizku-dlya-duskovuh-pul | For repair works | 0 | For emergency and repair work in the absence of electricity and in a gaseous environment. There is currently no equipment. Due to the connection of facilities where refugees are accommodated, the scope of work has increased. | 1 | 0 | 0 | 0 | 0 | 0 | 1 | 0
10590 | 081-UA03361479_0032 | 03361479 | natural gas distribution | Production | Devices and tools | Industrial fans | - | VFV8 Stanley fan, completed with 20 m air tube | 0 | Maximum productivity, 2б100 m3/g Oil flow, 20-40 l/min Operating pressure, 140 bar Dimensions (LxWxH), 600-500-700 mm Weight, 21 kg | 0 | 0 | pcs. | 1 | 1 | 0 | 0 | 0 | 0 | Development | Low | 2022-05-01 | http://www.validus.com.ua/catalogue_usage/gidraulicheskie_ventiljatory/index.htm | For repair works | 0 | For emergency and repair work in the absence of electricity and in a gaseous environment. There is currently no equipment. Due to the connection of facilities where refugees are accommodated, the scope of work has increased. | 1 | 0 | 0 | 0 | 0 | 0 | 1 | 0
10591 | 081-UA03361479_0033 | 03361479 | natural gas distribution | Production | Devices and tools | Impact wrenches | - | Impact wrench IW12 (Stanley) | 0 | Weight, 8 kg Dimensions (LxW), 240х100 mm Flow, 15-45 l/min Operating pressure, 70-140 bar Torque, 340-1632 Nm | 0 | 0 | pcs. | 1 | 1 | 0 | 0 | 0 | 0 | Development | Low | 2022-05-01 | http://www.validus.com.ua/catalogue_usage/gajkoverty/stanley/iw12/index.htm | For repair works | 0 | For emergency and repair work in the absence of electricity and in a gaseous environment. There is currently no equipment. Due to the connection of facilities where refugees are accommodated, the scope of work has increased. | 1 | 0 | 0 | 0 | 0 | 0 | 1 | 0
10592 | 081-UA03361479_0034 | 03361479 | natural gas distribution | Production | Devices and tools | Set of gas tools | - | Set of technological equipment Stop system TM RAVETTI (Italy) for overlapping gas pipelines through pressure fittings, pipeline diameters from Du50 to Du150mm, with a maximum operational pressure of 12 kgf/cm2 and the possibility of laying a bypass line, complete with small-scale mechanization. | 1. Drilling machine (art. 530) is used with Stop system SS1/SS2/SS3 12 bar (required for diameters Du 50-150) - 1 pc. 2. Drilling machine (art. 230) is used with Stop system SS1/SS2/SS3 12 bar (required for diameters Du 50-150) - 1 pc. 3. Internal cap holder art. 173 for art. 530 (is a must for diameters Du 50-150) 12 bars - 1 pc. 4. Stop system - 3 model SS1 12 bar (Du 50-90mm - internal diameter of a pipe) - 2 pcs. 5. Viewing device for Stop system SS1 12 bar - 1 pc. 6. Stop system - 3 models SS2 12 Atm. (Du 100-125mm - inner diameter of the pipe) 12 bar - 2 pcs. 7. Stop head DN 3 1/2" - 2 pcs. 8. Viewing device for Stop system SS2 12 bar - 1 pc. 9. Stop system - 3 model SS3 12 bar (Du 150mm - internal diameter of a pipe) - 2 pcs. 10. Viewing device for Stop system SS3 12 bar - 1 pc. 11. Hydraulic дube oil console DOA SUPER ASPID (Italy) is completed with a counter for motor hours, a sleeve of a high pressure and quick release coupling, L = 10,000 refueled (2 pcs) - 1 pc. 12. Hydraulic actuator DOA AN15 (Italy) - 1 pc. 13. Welding generator NEW MAGIC WELD TM MOSA (Italy), set: welding cable M307019190 (10 m + 8 m, 35 mm2); grounding (5 m cable) - 1 pc. | For works (flow stop) on pipelines with a diameter Du 50 mm to Du 150 mm (2 - 6 inches) and operating pressure of up to 12 bar | 0 | 0 | pcs. | 1 | 1 | 0 | 0 | 0 | 0 | Development | Low | 2022-05-01 | http://ravetti.com.ua/oborudovanie/stop-sistemi/stop-sistema-stal-ot-2-do-20.html#content | For repair works | 0 | For repair work without interrupting gas supply to consumers. There is currently no equipment. | 1 | 0 | 0 | 0 | 0 | 0 | 1 | 0
10593 | 081-UA03361479_0035 | 03361479 | natural gas distribution | Production | Devices and tools | Lighting devices | - | Portable lighting kit | Portable lighting kit "VEZHA" type EL (5) 600S - 1 pc. Gasoline generator Konner & Sohnen KS 3000 - 1 pc. Cover for the kit - 1 pc. Spare lamp - 1 pc. Guy wire - at least 3 pcs. Metal peg - square, 10x10 mm, 350 mm length - 3 pcs. Spare air filter - 1 pc. | Power supply - 220V, frequency 50Hz from the petrol generator with maximum/operating capacity of 3.0/2.5 kW. Light source - high-pressure gas discharge lamp DNAT with a capacity of 600W., E40 cartridge. Luminous flux - 96,000 lm. Fan — power of 1200 W, in the blowing mode - 600 W. Cylinder inflation time - up to 60 sec., Time of full lamp incandescence - up to 5 minutes. Wind resistance (with guy-wires) - up to 20 m/sec. Climatic category — U. Protection degree - IP 65/44. Class of protection of isolation from electric shock - ІІ. Power unit is located in a cylindrical plastic housing, which is made of dielectric material. The fabric cylinder is made of special air-waterproof, durable inseparable material, the height of the cylinder is 5 meters. Service life — at least 5 years. Guaranteed shelf life - 6 months. Warranty operating life - 12 months. Dimensions of the fully assembled kit with the generator - 600x450x600 (h) mm. Total weight with the generator - up to 65 kg. | 0 | 0 | pcs. | 5 | 5 | 0 | 0 | 0 | 0 | Development | Low | 2022-05-01 | https://esg.kiev.ua/mobilnaya-osvetitelnaya-ustanovka-vezha-el-5-600s-na-odnoy-rame-s-generatorom.html | To illuminate places of repair work | 0 | To illuminate places of repair work There is currently no equipment. | 1 | 0 | 0 | 0 | 0 | 0 | 5 | 0
10594 | 081-UA03361479_0036 | 03361479 | natural gas distribution | Production | Protective equipment and devices | Ladders | 6.0 m | Three-part folding ladder | 0 | Working height 6.05 m Number of rungs 24 Maximum load 150 kg Material aluminum Width: 480 mm Weight – 14.4 kg | 0 | 0 | pcs. | 15 | 15 | 0 | 0 | 0 | 0 | Development | Low | 2022-05-01 | https://prom.ua/ua/p1357375640-lestnitsa-universalnaya-budfix.html | For repair works | 0 | For repair works Emergency and maintenance crews need to be equipped additionally. | 1 | 0 | 0 | 0 | 0 | 0 | 15 | 0
10595 | 081-UA03361479_0037 | 03361479 | natural gas distribution | Production | Devices and tools | Toolkit set | - | Set of combination wrenches (combination spanner) 6-32 mm | 0 | Set of wrenches: 20 pcs Set of wrenches: combination wrenches Wrench type: combination spanner Size in mm 6,7,8,9,10,11,12,13,14,15,16,17,18,19,21,22,24,27,30,32 | 0 | 0 | pcs. | 15 | 15 | 0 | 0 | 0 | 0 | Development | Low | 2022-05-01 | https://prom.ua/ua/p694725905-nabor-klyuchej-toptul.html | For repair works | 0 | For repair works Emergency and maintenance crews need to be equipped additionally. | 1 | 0 | 0 | 0 | 0 | 0 | 15 | 0
10596 | 081-UA03361479_0038 | 03361479 | natural gas distribution | Production | Devices and tools | Toolkit set | - | Set of hexagonal heads, 6-36 mm | 0 | Hexagonal end heads 1/2": 6; 8; 10; 11; 12; 13; 14; 15; 16; 18; 19; 20; 21; 22; 23; 24; 27; 30; 32 мм; handle with ratchet mechanism 1/2"; extenders 1/2": 75, 125, 250 mm; cardan joint 1/2"; plastic suitcase | 0 | 0 | pcs. | 15 | 15 | 0 | 0 | 0 | 0 | Development | Low | 2022-05-01 | https://prom.ua/ua/p202331880-nabor-instrumenta-golovok.html | For repair works | 0 | For repair works Emergency and maintenance crews need to be equipped additionally. | 1 | 0 | 0 | 0 | 0 | 0 | 15 | 0
10597 | 081-UA03361479_0039 | 03361479 | natural gas distribution | Production | Devices and tools | Jacks | - | Rail jacks | 0 | load capacity 5 t | 0 | 0 | pcs. | 2 | 2 | 0 | 0 | 0 | 0 | Development | Low | 2022-05-01 | https://globalprom.kiev.ua/ua/p242133703-domkrat-reechnyj-stalnoj.html | For repair works | 0 | For repair works Emergency and maintenance crews need to be equipped additionally. | 1 | 0 | 0 | 0 | 0 | 0 | 2 | 0
10598 | 081-UA03361479_0040 | 03361479 | natural gas distribution | Production | Devices and tools | Jacks | - | Hydraulic jacks t. | 0 | load capacity 5 t | 0 | 0 | pcs. | 2 | 2 | 0 | 0 | 0 | 0 | Development | Low | 2022-05-01 | https://prom.ua/ua/p1136605846-domkrat-gidravlicheskij-yato.html | For repair works | 0 | For repair works Emergency and maintenance crews need to be equipped additionally. | 1 | 0 | 0 | 0 | 0 | 0 | 2 | 0
10599 | 081-UA03361479_0041 | 03361479 | natural gas distribution | Production | Devices and tools | Compressors | - | Compressor up to 10 Atm | 0 | Power type - Mains Power 1,500 W Pressure - 10 bar Productivity - 220 l/min Shape - Horizontal Tank volume - 50 l Compressor type - Piston Transport wheels | 0 | 0 | pcs. | 1 | 1 | 0 | 0 | 0 | 0 | Development | Low | 2022-05-01 | https://storgom.ua/ua/product/kompressor-matari-m250b18-1.html | For repair works | 0 | For repair works Emergency and maintenance crews need to be equipped additionally. | 1 | 0 | 0 | 0 | 0 | 0 | 1 | 0
10600 | 081-UA03361479_0042 | 03361479 | natural gas distribution | Production | Devices and tools | Centralizers for gas | - | Centralizers for steel pipes, 325 mm to 720 in diameter | 0 | Stabilizer with two chains for pipes; Range – 325 – 720 mm. | 0 | 0 | pcs. | 5 | 5 | 0 | 0 | 0 | 0 | Development | Low | 2022-05-01 | https://prom.ua/ua/p793806740-tsentrator-dvumya-tsepyami.html | For repair works | 0 | For repair works Maintenance crews need to be equipped additionally. | 1 | 0 | 0 | 0 | 0 | 0 | 5 | 0
10601 | 081-UA03361479_0043 | 03361479 | natural gas distribution | Production | Dispatch and technology management tools | Radio communication equipment | Portable radios | Motorola radios (walkie-talkie type) | 0 | Range not less than 10 km Number of channels - 128 Frequency range - 446 MHz (PMR) Power 0.5 W Weight - 262 g Dimensions 57 x 116 x 38 mm Set - radio, charger, Li-Ion 2100 mA/h battery, belt clip | 0 | 0 | pcs. | 20 | 20 | 0 | 0 | 0 | 0 | Development | Low | 2022-05-01 | http://sparing-vist.ua/product/mototrbo-dp-2600e-czyfrova-portatyvna-radiostancziya | For communication of repair and emergency crews | 0 | For communication of repair and emergency crews. There is currently no equipment. | 1 | 0 | 0 | 0 | 0 | 0 | 20 | 0
10602 | 081-UA03361479_0044 | 03361479 | natural gas distribution | Humanitarian | Civil defense means | Personal protective equipment | Gas masks | Gas masks with hoses (hose 10 m) | 0 | Complete set: * hose 10m - 1pc. * Rubber corrugated tube - 2 pcs. * Belt - 1 pc. * Shoulder strap - 1pc. * Signal cord 10m - 1pc. * Dust filter - 1pc. * ShMP mask - 2 pcs. | 0 | 0 | pcs. | 20 | 20 | 0 | 0 | 0 | 0 | Development | Low | 2022-05-01 | https://3003.ua/protivogaz-psh-1s-shlang-10-m.html?language=ua | For individual protection of employees involved in the localization and elimination of the consequences of emergencies | 0 | For individual protection of employees involved in the localization and elimination of the consequences of emergencies | 1 | 0 | 0 | 0 | 0 | 0 | 20 | 0
10603 | 081-UA03361479_0045 | 03361479 | natural gas distribution | Production | Gas equipment | Personal protective equipment | Flashlights | Explosion-proof lanterns | 0 | * Power supply - battery; * Charging method - 12 V/220 V; * Protection degree - IP66; * Housing - polymer; * Zone of use - ZONE 2; * Battery type - built-in battery; * Type - manual. | 0 | 0 | pcs. | 30 | 30 | 0 | 0 | 0 | 0 | Development | Low | 2022-05-01 | https://070.com.ua/ua/product/fonar-vzryvozashishennyj-nitecore-ef1-sree-xm-l2-u3-830-ljumen-6-1164/ | For repair works | 0 | For repair works Emergency and maintenance crews need to be equipped additionally. | 1 | 0 | 0 | 0 | 0 | 0 | 30 | 0
10604 | 081-UA03361479_0046 | 03361479 | natural gas distribution | Production | Protective equipment and devices | Body belt | - | Safety belts | 0 | * Safety belt combined with shoulder and leg straps; * Material: polyamide, polyester, steel with a protective coating; * Standard: DSTU EN 361-2017; DSTU EN 358-2017; DSTU EN 813:2017; * Static breaking load - at least 15 kN; * Dimensions (waist circumference) - S (640mm - 1000mm); M (850mm - 1300mm); L (1100mm - 1500mm); | 0 | 0 | pcs. | 20 | 20 | 0 | 0 | 0 | 0 | Development | Low | 2022-05-01 | https://prom.ua/ua/p1054732951-poyas-strahovochnyj-lyamochnyj.html | For repair works | 0 | For repair works Emergency and maintenance crews need to be equipped additionally. | 1 | 0 | 0 | 0 | 0 | 0 | 20 | 0
10605 | 081-UA03361479_0047 | 03361479 | natural gas distribution | Production | Protective equipment and devices | Body belt | - | Rescue line | 0 | * Breaking load - 15 kN * Material - Polyamide. * Type - Fall protection system * Length - 12 m | 0 | 0 | pcs. | 20 | 20 | 0 | 0 | 0 | 0 | Development | Low | 2022-05-01 | https://spetszahist.com/catalog/zasobi-individualnogo-zakhistu-ziz/zasobi-zakhistu-vid-padinnya-z-visoti/stropi-8 | For repair works | 0 | For repair works Emergency and maintenance crews need to be equipped additionally. | 1 | 0 | 0 | 0 | 0 | 0 | 20 | 0
10606 | 081-UA03361479_0048 | 03361479 | natural gas distribution | Production | Devices and tools | Gas detector | - | Gas detector VibraGas or similar | 0 | Dimensions: 149-165 x 58 x 34 mm (without "swan neck") + Swan neck 162 mm Weight: approx. 400 g Display: backlit LCD graphic display with 128 x 64 pixels + characters Power supply: 4 primary alkaline / manganese cells in the battery holder type Duracell Industrial ID1500, rated voltage: 6 V or 4 secondary NiMH cells in the battery holder, rated voltage: 4.8 V, rated power: 2,700 mAh Charging time: approx. 6 hours for full charge Voltage charging: 11 ... 14 volts DC Charging current: max. 500mA (fuse) Operating time: > 15 hours (without backlight), warning message if recharging is required, automatic shutdown when the voltage is too low Ambient temperature: during operation: from -20 °C to + 50 °C Display: - visual: digital concentration readings, (ppm, vol .-%,% LEL, hPa/mbar) acoustic: a concentration-dependent sound signal - sensitive to vibration depending on the concentration Operation: Semiconductor sensor (SC) Measurement accuracy: 0 - 1,000 ppm ± 20% of the final value 1,000 - 10,000 ppm ± 20% of the final value Response time: t 90 ≤ 10 sec. | 0 | 0 | pcs. | 10 | 10 | 0 | 0 | 0 | 0 | Development | Low | 2022-05-01 | https://www.directindustry.com.ru/prod/esders/product-90237-2033815.html | For repair works | 0 | For repair works Emergency and maintenance crews need to be equipped additionally. | 1 | 0 | 0 | 0 | 0 | 0 | 10 | 0
10607 | 081-UA03361479_0049 | 03361479 | natural gas distribution | Production | Devices and tools | Gas analyzer | - | Gas analyzer GOLIATH or similar | 0 | Display LCD graphic display 128 x 64 pixels, backlight Power supply NiMH rechargeable battery Operating temperature from -10 °C to +40 °C Operating time Depending on application and lighting Charging The charger is powered by 12 V DC or 230 V AC, Charging time approx. 3 hours USB port (specified 500 mA), Charging time approx. 8 hours Data storage 4 MB flash memory for more than 1 million reading values Protection type IP54 Dimensions 200 х 100 х 87 mm Weight approx. 1.250 g. Explosion protection ATEX BVS 09 ATEX E 079 X – Ex II 2G Ex ib d IIB T3/T4 Gb | 0 | 0 | pcs. | 25 | 25 | 0 | 0 | 0 | 0 | Development | Low | 2022-05-01 | https://www.directindustry.com.ru/prod/esders/product-90237-2033791.html | For repair works | 0 | For repair works Emergency and maintenance crews need to be equipped additionally. | 1 | 0 | 0 | 0 | 0 | 0 | 25 | 0
10608 | 081-UA03361479_0050 | 03361479 | natural gas distribution | Production | Devices and tools | Metal detector | - | Metal detector | 0 | * Discriminator - Yes * Soil balancing - manual * Max. detection depth, m - above 1.5 Warranty - 24 months | 0 | 0 | pcs. | 3 | 3 | 0 | 0 | 0 | 0 | Development | Low | 2022-05-01 | http://xp-deus.profiskatel.com/%D0%BA%D1%83%D0%BF%D0%B8%D1%82%D1%8C/%D0%BC%D0%B5%D1%82%D0%B0%D0%BB%D0%BB%D0%BE%D0%B8%D1%81%D0%BA%D0%B0%D1%82%D0%B5%D0%BB%D1%8C-xp-deus-ii-28-fmf-rc-ws6/ | For repair works | 0 | For repair works There is currently no equipment. | 1 | 0 | 0 | 0 | 0 | 0 | 3 | 0
10609 | 081-UA03361479_0051 | 03361479 | natural gas distribution | Production | Devices and tools | Pipeline finder | - | Pipeline finder SPRUT-17 | 0 | Monoblock - an electronic unit connected to magnetic and electropotential antennas into a single structure. Dust- and drip-proof Interference immunity Retains its technical and operational characteristics when operating in the area of high-voltage transmission lines. Indication Analog graphic scale and sound signal separately for magnetic and electric antennas. Numerous values for the system of "magnetic" antennas. Measurement (estimation of the depth and relative values of the magnitude of current "pulsations") Direct measurement: numerical values of the depth of communications and the relative magnitude of the variable component of the flowing current and "potential". 1. Operating frequency (f oper.), Hz 100, 150, 1020, 5000 2. Bandwidth at the level 0.7 of f oper. ± 5% 3. Signal attenuation with a frequency of 50 Hz at f oper., dB: 100, 150 Hz at least 110 at f oper., dB: 1,020, 5,000 Hz at least 185 4. Sensitivity given to the input of the receiver relative to the signal / noise 6dB, μV at least 2 5. Sensitivity to magnetic field, mA/m at least 0.2 6. Deviation of the determined value of the depth of communication (to the axis of the route), at a current in the place of destination at least 200 mA, for a depth of 0.1 ... 10 m, at f - 1,020 Hz, not greater than ±2% 7. Number of readings recorded 3,000 8. Current consumption (average), 120 mA 9. Continuous operation time, hours, at least 10 | 0 | 0 | pcs. | 5 | 5 | 0 | 0 | 0 | 0 | Development | Low | 2022-05-01 | http://krom.ua/ru/production/trassoiskatel | For repair works | 0 | For repair work, to search and clarify the location of gas pipelines. Emergency and maintenance crews need to be equipped additionally. | 1 | 0 | 0 | 0 | 0 | 0 | 5 | 0
10610 | 081-UA03361479_0052 | 03361479 | natural gas distribution | Production | Devices and tools | Laser-based gas sensor | - | Laser leak indicator ELLI | 0 | Technical data Methane gas (CH4) LCD display 2.8-inch color LCD display (touch screen) Response time Within 0.2 sec. Measurement method Diode-based laser absorption spectrometer, adjustable (TDLAS) Operating time ≤ 8 hours on charge (6 hours) Power Lithium-ion battery Beam size 25 ~ 30 cm at a distance of 30 m > 30 m depending on the reflection object Weight – 1.6 kg Dimensions 237 x 167 x 74 mm Measurement range 0 ~ 50,000 parts per million Sensitivity of 10 parts per million at a distance of 0 ~ 10 m 20 parts per million at a distance of 10 ~ 30 m Operating temperature -17 to 50℃ Humidity 5 to 90% RH without freezing Protection type IP54 USB connection, headphones, DC connector Accessories Headphones, belt, bag, charger Accessories Setting device | 0 | 0 | pcs. | 3 | 3 | 0 | 0 | 0 | 0 | Development | Low | 2022-05-01 | https://www.directindustry.com.ru/prod/esders/product-90237-2033777.html | For repair works | 0 | For repair work and to search for gas leaks in hard to reach places. Emergency crews are not provided with these devices. | 1 | 0 | 0 | 0 | 0 | 0 | 3 | 0
10611 | 081-UA03361479_0053 | 03361479 | natural gas distribution | Production | Devices and tools | Climate control equipment | - | Heat gun 5 kW | 0 | * Service area, sq. m - 50; * Power, W - 5,000; * Installation - Floor; * Type of coolant - electric; * Type of heating element - ceramic; * Purpose - Industrial; * Control - mechanical; * Type of heating - Fan; * Number of heating modes - 2; * Warranty - 36 months official warranty from the manufacturer * Protection functions - Protection against overheating * Features - Handle to move * Voltage, V - 220 * Voltage, V - 220 | 0 | 0 | pcs. | 3 | 3 | 0 | 0 | 0 | 0 | Development | Low | 2022-05-01 | https://epicentrk.ua/shop/mplc-teplova-garmata-termiya-at-yevo-4-5-0-4-230-400-v-tp-do-ukhl-3-1-bez-shnura-24843-1ec6e193-ad0c-6b86-a891-9753921c2322.html | For repair works | 0 | Heating of the place of emergency work. | 1 | 0 | 0 | 0 | 0 | 0 | 3 | 0
10612 | 081-UA03361479_0054 | 03361479 | natural gas distribution | Production | Devices and tools | Drilling rigs | - | Diamond drilling machine in a set 50-25- mm | 0 | * Power 2,300 W * Number of speeds - 2 * Mains voltage, V - 220 - 240 * Features - Adjustable speed * Maximum drilling diameter - 250 mm Warranty - 24 months | 0 | 0 | pcs. | 1 | 1 | 0 | 0 | 0 | 0 | Development | Low | 2022-05-01 | https://www.hilti.ua/ru/c/CLS_POWER_TOOLS_7124/CLS_DIAMOND_CORING_MACHINE_SUB_7124/CLS_DIAMOND_CORING_MACHINE_7124/r4247050 | For repair works | 0 | For repair works There is currently no equipment. | 1 | 0 | 0 | 0 | 0 | 0 | 1 | 0
10613 | 081-UA03361479_0055 | 03361479 | natural gas distribution | Production | Devices and tools | Pressure repair equipment | - | Ravetti MINISTOP SYSTEM (Italy) | 0 | For works (flow stop) on pipelines with a diameter Du 20 mm to Du 50 mm (3/4 - 2 inches) and operating pressure of up to 12 bar | 0 | 0 | pcs. | 6 | 6 | 0 | 0 | 0 | 0 | Development | Low | 2022-05-01 | http://validus.com.ua/catalogue_usage/stop-sistemy_mehanicheskie_ot_du_50_-_du_600_do_24/index.htm | For repair works | 0 | For repair work without interrupting gas supply to consumers. There is currently no equipment. | 1 | 0 | 0 | 0 | 0 | 0 | 6 | 0
10614 | 082-UA03361075_0015 | 03361075 | distribution of natural, oil gas and gas (methane) from coal deposits | Production | Vehicles and machinery | Vehicles | - | Toyota Hilux 4*4 pickup or similar | 0 | 2.4 D-4D 150 hp 6-Mech 4x4 Business Engine Engine code: 2GD-FTV Type: diesel, turbo L4/16-valve DOHC Fuel type: diesel with a cetane level of around 48 or higher Engine displacement, cc: 2393 Cylinder Bore x Piston Stroke (mm): 92.0 x 90.0 Compression ratio: 15.6 : 1 Power (kW (hp) at rpm): 110 (150) / 3,400 Torque (Nm at rpm): 400 / 1,600-2,000 Emission standard: EURO 6 Transmission Type: 6 gears, manual Drive wheel: all-wheel drive with reduction gears at the front and reducer Dynamic index Maximum speed (km/h): 170 Acceleration 0-100 km/h (sec): 13.3 Fuel type: diesel with a cetane level of around 48 or higher | 0 | 0 | pcs. | 28 | 28 | 0 | 0 | 0 | 0 | Reconstruction | High | 2022-04-01 | https://www.toyota.ua/new-cars/hilux/features-and-specs | For repair works | 0 | The company's emergency service - 48 crews, number of cars - 46 units, of which 20 are subject to retirement, 6 units require cap. repair. | 2 | 0 | 0 | 0 | 0 | 0 | 28 | 0
10615 | 082-UA03361075_0016 | 03361075 | distribution of natural, oil gas and gas (methane) from coal deposits | Production | Vehicles and machinery | Vehicles | - | Volkswagen T6.1 Kasten PRO L1H1 EU6 4MOTION or similar | 0 | ENGINE Volume: 2.0 l (1,968 cm3) Max. power: 110 hp at 4,000 rpm Torque 110 hp at 4,000 rpm Number of cylinders: 4 Engine type: Diesel Engine aspiration: Turbocharger Performance characteristics Max. speed: 164 km/h Acceleration: 14.3 s to 100 km/h Combined fuel consumption 7.1 l/100 km Fuel tank: 70 l Fuel: Diesel Emission standard: Euro 6 Transmission Name: 5-MKP Type: manual Drive: Front Number of gears: 5 BREAK Front: Ventilated discs Rear: Disc WHEELS Disks: Steel Disc size: 16" | 0 | 0 | pcs. | 35 | 35 | 0 | 0 | 0 | 0 | Reconstruction | High | 2022-04-01 | https://www.vw-commercial.com.ua/transporter-6-1-kasten | For repair works | 0 | Service of operation - 116 crews, number of cars - 92 units, of which 35 units are subject to retirement, 22 units require cap. repair. | 2 | 0 | 0 | 0 | 0 | 0 | 35 | 0
10616 | 082-UA03361075_0017 | 03361075 | distribution of natural, oil gas and gas (methane) from coal deposits | Production | Devices and tools | Welding machines | - | Engine driven welding equipment DGW310MC/RS — single-operator | 0 | Rated welding current 260/280 А, DC Rated welding voltage 30.4/31.2 V Operating cycle 100% Current regulation range 35-280/45-310 Ø of a welding electrode of 2.6 - 6.0 mm Frequency 50/60 Hz | 0 | 0 | pcs. | 18 | 18 | 0 | 0 | 0 | 0 | Emergency stock | High | 2022-04-01 | https://www.shindaiwa.net/uk/svarochnyy-agregat-dgw310mc.html | For repair of steel gas pipelines | 0 | For repair of steel gas pipelines Huge amount of work regarding the restoration of gas distribution networks as a result of hostilities. Available equipment is outdated and needs to be replaced. | 2 | 0 | 0 | 0 | 0 | 0 | 18 | 0
10617 | 082-UA03361075_0018 | 03361075 | distribution of natural, oil gas and gas (methane) from coal deposits | Production | Devices and tools | Welding machines | - | Welding machines for electrofusion welding of polyethylene Kamitech-like pipes included | Welding machine, Mounting clamp for couplings; Clamp ZT25/90 for pipe diameters of 25, 32, 40, 63, 75, 90 mm; Clamp ZT 110/200 for pipe diameters of 110, 125, 140,1 60, 180, 200 mm; Interchangeable tips 3.9, 4.7 mm Thermal printer; Centronics–USB or RS232–USB adapter; Bar code reader; PC app for data archiving. | Range of welding diameters* [mm] up to 250 mm Barcode scanner Supply voltage [V] 230 Operating temperature range [°C] -10 +40 (at relative humidity <75%) Output power [V] 2,500 Required power of the unit [W] 3,000 Housing density class IP 54 Max. operating current [A] <63 Operating voltage range [V] 6-48 (with 0.5 V adjustment) Working time range [s] 0-4999 (with 1s adjustment) Printer's internal memory: 200 seams Print and copy of seam settings USB/RS-232 Backlit LCD display Wire length [m] 3 Interchangeable tips [mm] Ø3.9; Ø4.7 | 0 | 0 | pcs. | 7 | 7 | 0 | 0 | 0 | 0 | Emergency stock | High | 2022-04-01 | https://www.shindaiwa.net/ru/svarochnyy-agregat-dgw310mc.html | For repair of gas pipelines made of polyethylene pipes | 0 | For repair of gas pipelines made of polyethylene pipes. Huge amount of work regarding the restoration of gas distribution networks as a result of hostilities. Available equipment is outdated and needs to be replaced. | 2 | 0 | 0 | 0 | 0 | 0 | 7 | 0
10618 | 082-UA03361075_0019 | 03361075 | distribution of natural, oil gas and gas (methane) from coal deposits | Production | Devices and tools | Welding machines | - | Welding machines for butt welding of polyethylene Kamitec-like pipes | Hydraulic power unit, manual or automatic heating plate, planer, fixing guide blocks, stand for heating plate and planer, set of reduction inserts, mounting brackets, thermal printer, seam archivation kit | Welding machine parameters Supply voltage [V] 230 Operating temperature range [°C] -10 +40 (at relative humidity <75%) Storage temperature range [°C] -20 +50 SDR 9; 11; 13.6; 17; 17.6; 21; 26; 27.6; 33; 41 Manual power supply settings Parameters/Machine type KmT400 Dimensions [mm] 300x520x505 Pressure regulation: proportional valve Pressure control range [bar] 0-90 Operational position: vertical System power [V] 5100 Automatic power supply parameters Parameters/Machine type KmT400 Dimensions [mm] 680x320x360 Pressure control: proportional valve Pressure adjustment range [bar] 0-90 System power [V] 6700 Memory: 100 seams Printer Maintenance: serial data communication Planer options Parameters/Machine type KmT400 Revolutions [rpm] 20 Dimensions (width, height, depth) [mm] 600x800x150 Weight, kg: 51 Heating plate parameters Parameters/Machine type KmT400 Temperature setting range [°C] 180-240 Dimensions (width, height, depth) [mm] 600x680x75 Weight, kg: 16 | 0 | 0 | pcs. | 7 | 7 | 0 | 0 | 0 | 0 | Emergency stock | High | 2022-04-01 | https://kamitech.in.ua/prays_list_kamitech/kmt_2k5_s_elektromuftovaya_svarka_trub_do_250_mm_skaner/#wbs1 | For repair of gas pipelines made of polyethylene pipes | 0 | For repair of gas pipelines made of polyethylene pipes. Huge amount of work regarding the restoration of gas distribution networks as a result of hostilities. Available equipment is outdated and needs to be replaced. | 2 | 0 | 0 | 0 | 0 | 0 | 7 | 0
10619 | 082-UA03361075_0020 | 03361075 | distribution of natural, oil gas and gas (methane) from coal deposits | Production | Devices and tools | Welding machines | - | Inverter welding machines 200A | 0 | Rated voltage of the electricity line, 220/230 V Rated current consumed from the network, 25 A Rated welding current, 200 A Maximum operating current, 240 A Load duration (LD): 40% Change limitations in power supply network, 160-260 V Regulation limitations of welding current, 25-200 A Artificial electrode diameter, mm 1.6-5 Case | 0 | 0 | pcs. | 35 | 35 | 0 | 0 | 0 | 0 | Emergency stock | High | 2022-04-01 | https://paton.ua/svarochnoe-oborudovanie/svarochnye-invertory-mma/zvaryuvalniy-aparat-paton-eco-250-s/ | For repair of steel gas pipelines | 0 | For repair of steel gas pipelines Huge amount of work regarding the restoration of gas distribution networks as a result of hostilities. Available equipment is outdated and needs to be replaced. | 2 | 0 | 0 | 0 | 0 | 0 | 35 | 0
10620 | 082-UA03361075_0021 | 03361075 | distribution of natural, oil gas and gas (methane) from coal deposits | Production | Devices and tools | Welding machines | - | Inverter welding machines 400A | 0 | Welding inverter for MMA and TIG welding Maximum operating current: 400 A Operating voltage: 380V (three-phase) Diameter of electrodes: 2.0 - 8.0 mm | 0 | 0 | pcs. | 18 | 18 | 0 | 0 | 0 | 0 | Emergency stock | High | 2022-04-01 | https://paton.ua/svarochnoe-oborudovanie/svarochnye-invertory-mma/zvaryuvalniy-aparat-paton-pro-350-400v/ | For repair of steel gas pipelines | 0 | For repair of steel gas pipelines Huge amount of work regarding the restoration of gas distribution networks as a result of hostilities. Available equipment is outdated and needs to be replaced. | 2 | 0 | 0 | 0 | 0 | 0 | 18 | 0
10621 | 082-UA03361075_0022 | 03361075 | distribution of natural, oil gas and gas (methane) from coal deposits | Production | Devices and tools | Pressure repair equipment | - | Pressing clamps for polyethylene pipes, 32-90 mm in diameter | 0 | Manual drive type: working area: diameter: 32-90 mm. | 0 | 0 | pcs. | 70 | 70 | 0 | 0 | 0 | 0 | Emergency stock | High | 2022-04-01 | https://polyplastic.ua/img/pf/support-equipment-25.pdf | For repair of gas pipelines made of polyethylene pipes | 0 | For quick disconnection of polyethylene gas pipelines in case of damage. | 2 | 0 | 0 | 0 | 0 | 0 | 70 | 0
10622 | 082-UA03361075_0023 | 03361075 | distribution of natural, oil gas and gas (methane) from coal deposits | Production | Devices and tools | Pressure repair equipment | - | Pressing clamps for polyethylene pipes, 90-250 mm in diameter | 0 | Hydraulic drive type: working area: diameter: 90-250 mm. | 0 | 0 | pcs. | 70 | 70 | 0 | 0 | 0 | 0 | Emergency stock | High | 2022-04-01 | https://polyplastic.ua/img/pf/support-equipment-25.pdf | For repair of gas pipelines made of polyethylene pipes | 0 | For quick disconnection of polyethylene gas pipelines in case of damage. | 2 | 0 | 0 | 0 | 0 | 0 | 70 | 0
10623 | 082-UA03361075_0024 | 03361075 | distribution of natural, oil gas and gas (methane) from coal deposits | Production | Devices and tools | Angle grinder | - | Angle grinder 1.5 kW | 0 | Maximum disk diameter: 180 mm Power supply 220V Power 1,300 W or 1,500 W. | 0 | 0 | pcs. | 88 | 88 | 0 | 0 | 0 | 0 | Emergency stock | High | 2022-04-01 | https://epicentrk.ua/ua/shop/bolgarka-uglovaya-shlifmashina-dewalt-dwe4557.html | For repair works | 0 | For repair works Huge amount of work regarding the restoration of gas distribution networks as a result of hostilities. Available equipment is outdated and needs to be replaced. | 2 | 0 | 0 | 0 | 0 | 0 | 88 | 0
10624 | 082-UA03361075_0025 | 03361075 | distribution of natural, oil gas and gas (methane) from coal deposits | Production | Devices and tools | Angle grinder | - | Angle grinder 2.5 kW | 0 | Power 2,200 W Disc diameter: 230 mm Maximum speed (idle run): 6,600 rpm | 0 | 0 | pcs. | 53 | 53 | 0 | 0 | 0 | 0 | Emergency stock | High | 2022-04-01 | https://epicentrk.ua/ua/shop/uglovaya-shlifmashina-dewalt-dwe4579.html | For repair works | 0 | For repair works Huge amount of work regarding the restoration of gas distribution networks as a result of hostilities. Available equipment is outdated and needs to be replaced. | 2 | 0 | 0 | 0 | 0 | 0 | 53 | 0
10625 | 082-UA03361075_0026 | 03361075 | distribution of natural, oil gas and gas (methane) from coal deposits | Production | Devices and tools | Rotary hammers | - | Rotary hammers 2.2 kW | 0 | Power 1,500 W Drilling diameter (steel/concrete/wood) 52 mm Drilling crown 160 mm Idle frequency 130 - 260 rpm Number of strokes per minute 1,075 - 2,150 Impact energy 19.7 J Vibration 19.5 m/s² (drilling) 13.5 m/s² (run) Dimensions 599 x 130 x 287 mm dustproof cartridge adapted for SDS-MAX | 0 | 0 | pcs. | 35 | 35 | 0 | 0 | 0 | 0 | Emergency stock | High | 2022-04-01 | https://maklta.com.ua/makita-hr-5201-c | For repair works | 0 | For repair works Huge amount of work regarding the restoration of gas distribution networks as a result of hostilities. Available equipment is outdated and needs to be replaced. | 2 | 0 | 0 | 0 | 0 | 0 | 35 | 0
10626 | 082-UA03361075_0027 | 03361075 | distribution of natural, oil gas and gas (methane) from coal deposits | Production | Devices and tools | Hydraulic stations | - | Hydraulic power unit GPV13 (Stanley), completed with RVT Ø1\2’’ L=10m | 0 | Honda\Subaru engine Power, 13 hp Oil flow, 30 l/min Working pressure, 140-155 bar Rotary starter Average fuel consumption, 3.5 l/g Case: steel Dimensions (LxWxH), 750x510x600 mm Weight, 75 kg | 0 | 0 | pcs. | 7 | 7 | 0 | 0 | 0 | 0 | Emergency stock | High | 2022-04-01 | https://instrumentu.com.ua/gidravlicheckaya-ctanciya-gpv13-stanley.html | For repair works | 0 | For emergency and repair work in the absence of electricity and in a gaseous environment. There is currently no equipment. To eliminate the consequences of shelling and hostilities. | 2 | 0 | 0 | 0 | 0 | 0 | 7 | 0
10627 | 082-UA03361075_0028 | 03361075 | distribution of natural, oil gas and gas (methane) from coal deposits | Production | Devices and tools | Air hammers | - | Heavy-duty jack hammer, BRV20 Stanley in a set | 0 | Handle type T-shaped, anti-vibration Oil flow, 30 l/min Operating pressure, 105-140 bar Impact frequency, 1,800 per 1 min Sound power level LWA, 105 dB Dimensions (LxWxH), 670x420 mm Weight, 21 kg | 0 | 0 | pcs. | 7 | 7 | 0 | 0 | 0 | 0 | Emergency stock | High | 2022-04-01 | https://manualzz.com/doc/6552834/brv20-user-manual-1-2014-v1 | For repair works | 0 | For emergency and repair work in the absence of electricity and in a gaseous environment. There is currently no equipment. To eliminate the consequences of shelling and hostilities. | 2 | 0 | 0 | 0 | 0 | 0 | 7 | 0
10628 | 082-UA03361075_0029 | 03361075 | distribution of natural, oil gas and gas (methane) from coal deposits | Production | Devices and tools | Air hammers | - | Light-duty jack hammer, CHV08 Stanley in a set | 0 | Handle type D-shaped Oil flow, 30 l/min Operating pressure, 40-140 bar Impact frequency, 1,300-1,500 per 1 min Sound power level LWA, 105 dB Dimensions (LxWxH), 500х150 mm Weight, 8 kg | 0 | 0 | pcs. | 7 | 7 | 0 | 0 | 0 | 0 | Emergency stock | High | 2022-04-01 | https://accura.ie/products/hydraulic-chipping-hammer-stanley-infrastructure-ce-products-8kg | For repair works | 0 | For emergency and repair work in the absence of electricity and in a gaseous environment. There is currently no equipment. To eliminate the consequences of shelling and hostilities. | 2 | 0 | 0 | 0 | 0 | 0 | 7 | 0
10629 | 082-UA03361075_0030 | 03361075 | distribution of natural, oil gas and gas (methane) from coal deposits | Production | Devices and tools | Submersible pumps | - | Submersible turbine Stanley TPV16 | 0 | Max. Productivity, 102 m3/h Max. Lifting height, 31 m Case, Polyurethane Operating pressure, 140 bar Oil flow, 26-34 l/min Discharge hose diameter, mm (") 75 (3) Dimensions (LxWxH), 410х350 mm Weight, 14 kg | 0 | 0 | pcs. | 7 | 7 | 0 | 0 | 0 | 0 | Emergency stock | High | 2022-04-01 | https://instrumentu.com.ua/tpv16-stanley-nacoc-dlya-otkachki-ila-i-namiva-pecka-promishlennii-polu-promishlennii.html | For repair works | 0 | For emergency and repair work in the absence of electricity and in a gaseous environment. There is currently no equipment. To eliminate the consequences of shelling and hostilities. | 2 | 0 | 0 | 0 | 0 | 0 | 7 | 0
10630 | 082-UA03361075_0031 | 03361075 | distribution of natural, oil gas and gas (methane) from coal deposits | Production | Devices and tools | Rotary saws | - | Rotary saw COV10 Stanley, with disc for concrete | 0 | Oil flow, 30 l/min Operating pressure, 140 bar Blade size, 355 mm Dimensions (LxWxH), 530x280 mm Weight, 9 kg Rotation counterclockwise - Yes Axis brake - Yes Installation on the cart - Yes | 0 | 0 | pcs. | 7 | 7 | 0 | 0 | 0 | 0 | Emergency stock | High | 2022-04-01 | https://www.manualslib.com/manual/1092314/Stanley-Co25.html#manual | For repair works | 0 | For emergency and repair work in the absence of electricity and in a gaseous environment. There is currently no equipment. To eliminate the consequences of shelling and hostilities. | 2 | 0 | 0 | 0 | 0 | 0 | 7 | 0
10631 | 082-UA03361075_0032 | 03361075 | distribution of natural, oil gas and gas (methane) from coal deposits | Production | Devices and tools | Carts | - | Stanley cart for saws COV10 | 0 | Water tank capacity, 30 l Dimensions (LxWxH), 800х500 mm Weight, 70 kg | 0 | 0 | pcs. | 7 | 7 | 0 | 0 | 0 | 0 | Emergency stock | High | 2022-04-01 | https://www.validus.pro/products/vizku-dlya-duskovuh-pul | For repair works | 0 | For emergency and repair work in the absence of electricity and in a gaseous environment. There is currently no equipment. To eliminate the consequences of shelling and hostilities. | 2 | 0 | 0 | 0 | 0 | 0 | 7 | 0
10632 | 082-UA03361075_0033 | 03361075 | distribution of natural, oil gas and gas (methane) from coal deposits | Production | Devices and tools | Industrial fans | - | VFV8 Stanley fan, completed with 20 m air tube | 0 | Maximum productivity, 2б100 m3/g Oil flow, 20-40 l/min Operating pressure, 140 bar Dimensions (LxWxH), 600-500-700 mm Weight, 21 kg | 0 | 0 | pcs. | 7 | 7 | 0 | 0 | 0 | 0 | Emergency stock | High | 2022-04-01 | http://www.validus.com.ua/catalogue_usage/gidraulicheskie_ventiljatory/index.htm | For repair works | 0 | For emergency and repair work in the absence of electricity and in a gaseous environment. There is currently no equipment. To eliminate the consequences of shelling and hostilities. | 2 | 0 | 0 | 0 | 0 | 0 | 7 | 0
10633 | 082-UA03361075_0034 | 03361075 | distribution of natural, oil gas and gas (methane) from coal deposits | Production | Devices and tools | Impact wrenches | - | Impact wrench IW12 (Stanley) | 0 | Weight, 8 kg Dimensions (LxW), 240х100 mm Flow, 15-45 l/min Operating pressure, 70-140 bar Torque, 340-1632 Nm | 0 | 0 | pcs. | 7 | 7 | 0 | 0 | 0 | 0 | Emergency stock | High | 2022-04-01 | http://www.validus.com.ua/catalogue_usage/gajkoverty/stanley/iw12/index.htm | For repair works | 0 | For emergency and repair work in the absence of electricity and in a gaseous environment. There is currently no equipment. To eliminate the consequences of shelling and hostilities. | 2 | 0 | 0 | 0 | 0 | 0 | 7 | 0
10634 | 082-UA03361075_0035 | 03361075 | distribution of natural, oil gas and gas (methane) from coal deposits | Production | Devices and tools | Set of gas tools | - | Set of technological equipment Stop system TM RAVETTI (Italy) for overlapping gas pipelines through pressure fittings, pipeline diameters from Du50 to Du150mm, with a maximum operational pressure of 12 kgf/cm2 and the possibility of laying a bypass line, complete with small-scale mechanization. | 1. Drilling machine (art. 530) is used with Stop system SS1/SS2/SS3 12 bar (required for diameters Du 50-150) - 1 pc. 2. Drilling machine (art. 230) is used with Stop system SS1/SS2/SS3 12 bar (required for diameters Du 50-150) - 1 pc. 3. Internal cap holder art. 173 for art. 530 (is a must for diameters Du 50-150) 12 bars - 1 pc. 4. Stop system - 3 model SS1 12 bar (Du 50-90mm - internal diameter of a pipe) - 2 pcs. 5. Viewing device for Stop system SS1 12 bar - 1 pc. 6. Stop system - 3 models SS2 12 Atm. (Du 100-125mm - inner diameter of the pipe) 12 bar - 2 pcs. 7. Stop head DN 3 1/2" - 2 pcs. 8. Viewing device for Stop system SS2 12 bar - 1 pc. 9. Stop system - 3 model SS3 12 bar (Du 150mm - internal diameter of a pipe) - 2 pcs. 10. Viewing device for Stop system SS3 12 bar - 1 pc. 11. Hydraulic дube oil console DOA SUPER ASPID (Italy) is completed with a counter for motor hours, a sleeve of a high pressure and quick release coupling, L = 10,000 refueled (2 pcs) - 1 pc. 12. Hydraulic actuator DOA AN15 (Italy) - 1 pc. 13. Welding generator NEW MAGIC WELD TM MOSA (Italy), set: welding cable M307019190 (10 m + 8 m, 35 mm2); grounding (5 m cable) - 1 pc. | For works (flow stop) on pipelines with a diameter Du 50 mm to Du 150 mm (2 - 6 inches) and operating pressure of up to 12 bar | 0 | 0 | pcs. | 7 | 7 | 0 | 0 | 0 | 0 | Emergency stock | High | 2022-04-01 | http://ravetti.com.ua/oborudovanie/stop-sistemi/stop-sistema-stal-ot-2-do-20.html#content | For repair works | 0 | For repair work without interrupting gas supply to consumers. There is currently no equipment. | 2 | 0 | 0 | 0 | 0 | 0 | 7 | 0
10635 | 082-UA03361075_0036 | 03361075 | distribution of natural, oil gas and gas (methane) from coal deposits | Production | Devices and tools | Lighting devices | - | Portable lighting kit | Portable lighting kit "VEZHA" type EL (5) 600S - 1 pc. Gasoline generator Konner & Sohnen KS 3000 - 1 pc. Cover for the kit - 1 pc. Spare lamp - 1 pc. Guy wire - at least 3 pcs. Metal peg - square, 10x10 mm, 350 mm length - 3 pcs. Spare air filter - 1 pc. | Power supply - 220V, frequency 50Hz from the petrol generator with maximum/operating capacity of 3.0/2.5 kW. Light source - high-pressure gas discharge lamp DNAT with a capacity of 600W., E40 cartridge. Luminous flux - 96,000 lm. Fan — power of 1200 W, in the blowing mode - 600 W. Cylinder inflation time - up to 60 sec., Time of full lamp incandescence - up to 5 minutes. Wind resistance (with guy-wires) - up to 20 m/sec. Climatic category — U. Protection degree - IP 65/44. Class of protection of isolation from electric shock - ІІ. Power unit is located in a cylindrical plastic housing, which is made of dielectric material. The fabric cylinder is made of special air-waterproof, durable inseparable material, the height of the cylinder is 5 meters. Service life — at least 5 years. Guaranteed shelf life - 6 months. Warranty operating life - 12 months. Dimensions of the fully assembled kit with the generator - 600x450x600 (h) mm. Total weight with the generator - up to 65 kg. | 0 | 0 | pcs. | 35 | 35 | 0 | 0 | 0 | 0 | Emergency stock | High | 2022-04-01 | https://esg.kiev.ua/mobilnaya-osvetitelnaya-ustanovka-vezha-el-5-600s-na-odnoy-rame-s-generatorom.html | To illuminate places of repair work | 0 | To illuminate places of repair work There is currently no equipment. | 2 | 0 | 0 | 0 | 0 | 0 | 35 | 0
10636 | 082-UA03361075_0037 | 03361075 | distribution of natural, oil gas and gas (methane) from coal deposits | Production | Protective equipment and devices | Ladders | 6.0 m | Three-part folding ladder | 0 | Working height 6.05 m Number of rungs 24 Maximum load 150 kg Material aluminum Width: 480 mm Weight – 14.4 kg | 0 | 0 | pcs. | 105 | 105 | 0 | 0 | 0 | 0 | Emergency stock | High | 2022-04-01 | https://prom.ua/ua/p1357375640-lestnitsa-universalnaya-budfix.html | For repair works | 0 | For repair works Emergency and maintenance crews need to be equipped additionally. | 2 | 0 | 0 | 0 | 0 | 0 | 105 | 0
10637 | 082-UA03361075_0038 | 03361075 | distribution of natural, oil gas and gas (methane) from coal deposits | Production | Devices and tools | Toolkit set | - | Set of combination wrenches (combination spanner) 6-32 mm | 0 | Set of wrenches: 20 pcs Set of wrenches: combination wrenches Wrench type: combination spanner Size in mm 6,7,8,9,10,11,12,13,14,15,16,17,18,19,21,22,24,27,30,32 | 0 | 0 | pcs. | 105 | 105 | 0 | 0 | 0 | 0 | Emergency stock | High | 2022-04-01 | https://prom.ua/ua/p694725905-nabor-klyuchej-toptul.html | For repair works | 0 | For repair works Emergency and maintenance crews need to be equipped additionally. | 2 | 0 | 0 | 0 | 0 | 0 | 105 | 0
10638 | 082-UA03361075_0039 | 03361075 | distribution of natural, oil gas and gas (methane) from coal deposits | Production | Devices and tools | Toolkit set | - | Set of hexagonal heads, 6-36 mm | 0 | Hexagonal end heads 1/2": 6; 8; 10; 11; 12; 13; 14; 15; 16; 18; 19; 20; 21; 22; 23; 24; 27; 30; 32 мм; handle with ratchet mechanism 1/2"; extenders 1/2": 75, 125, 250 mm; cardan joint 1/2"; plastic suitcase | 0 | 0 | pcs. | 105 | 105 | 0 | 0 | 0 | 0 | Emergency stock | High | 2022-04-01 | https://prom.ua/ua/p202331880-nabor-instrumenta-golovok.html | For repair works | 0 | For repair works Emergency and maintenance crews need to be equipped additionally. | 2 | 0 | 0 | 0 | 0 | 0 | 105 | 0
10639 | 082-UA03361075_0040 | 03361075 | distribution of natural, oil gas and gas (methane) from coal deposits | Production | Devices and tools | Jacks | - | Rail jacks | 0 | load capacity 5 t | 0 | 0 | pcs. | 14 | 14 | 0 | 0 | 0 | 0 | Emergency stock | High | 2022-04-01 | https://globalprom.kiev.ua/ua/p242133703-domkrat-reechnyj-stalnoj.html | For repair works | 0 | For repair works Emergency and maintenance crews need to be equipped additionally. | 2 | 0 | 0 | 0 | 0 | 0 | 14 | 0
10640 | 082-UA03361075_0041 | 03361075 | distribution of natural, oil gas and gas (methane) from coal deposits | Production | Devices and tools | Jacks | - | Hydraulic jacks t. | 0 | load capacity 5 t | 0 | 0 | pcs. | 14 | 14 | 0 | 0 | 0 | 0 | Emergency stock | High | 2022-04-01 | https://prom.ua/ua/p1136605846-domkrat-gidravlicheskij-yato.html | For repair works | 0 | For repair works Emergency and maintenance crews need to be equipped additionally. | 2 | 0 | 0 | 0 | 0 | 0 | 14 | 0
10641 | 082-UA03361075_0042 | 03361075 | distribution of natural, oil gas and gas (methane) from coal deposits | Production | Devices and tools | Compressors | - | Compressor up to 10 Atm | 0 | Power type - Mains Power 1,500 W Pressure - 10 bar Productivity - 220 l/min Shape - Horizontal Tank volume - 50 l Compressor type - Piston Transport wheels | 0 | 0 | pcs. | 7 | 7 | 0 | 0 | 0 | 0 | Emergency stock | High | 2022-04-01 | https://storgom.ua/ua/product/kompressor-matari-m250b18-1.html | For repair works | 0 | For repair works Emergency and maintenance crews need to be equipped additionally. | 2 | 0 | 0 | 0 | 0 | 0 | 7 | 0
10642 | 082-UA03361075_0043 | 03361075 | distribution of natural, oil gas and gas (methane) from coal deposits | Production | Devices and tools | Centralizers for gas | - | Centralizers for steel pipes, 325 mm to 720 in diameter | 0 | Stabilizer with two chains for pipes; Range – 325 – 720 mm. | 0 | 0 | pcs. | 35 | 35 | 0 | 0 | 0 | 0 | Emergency stock | High | 2022-04-01 | https://prom.ua/ua/p793806740-tsentrator-dvumya-tsepyami.html | For repair works | 0 | For repair works Maintenance crews need to be equipped additionally. | 2 | 0 | 0 | 0 | 0 | 0 | 35 | 0
10643 | 082-UA03361075_0044 | 03361075 | distribution of natural, oil gas and gas (methane) from coal deposits | Production | Dispatch and technology management tools | Radio communication equipment | Portable radios | Motorola radios (walkie-talkie type) | 0 | Range not less than 10 km Number of channels - 128 Frequency range - 446 MHz (PMR) Power 0.5 W Weight - 262 g Dimensions 57 x 116 x 38 mm Set - radio, charger, Li-Ion 2100 mA/h battery, belt clip | 0 | 0 | pcs. | 140 | 140 | 0 | 0 | 0 | 0 | Emergency stock | High | 2022-04-01 | http://sparing-vist.ua/product/mototrbo-dp-2600e-czyfrova-portatyvna-radiostancziya | For communication of repair and emergency crews | 0 | For communication of repair and emergency crews. There is currently no equipment. | 2 | 0 | 0 | 0 | 0 | 0 | 140 | 0
10644 | 082-UA03361075_0045 | 03361075 | distribution of natural, oil gas and gas (methane) from coal deposits | Humanitarian | Civil defense means | Personal protective equipment | Gas masks | Gas masks with hoses (hose 10 m) | 0 | Complete set: * hose 10m - 1pc. * Rubber corrugated tube - 2 pcs. * Belt - 1 pc. * Shoulder strap - 1pc. * Signal cord 10m - 1pc. * Dust filter - 1pc. * ShMP mask - 2 pcs. | 0 | 0 | pcs. | 140 | 140 | 0 | 0 | 0 | 0 | Emergency stock | High | 2022-04-01 | https://3003.ua/protivogaz-psh-1s-shlang-10-m.html?language=ua | For individual protection of employees involved in the localization and elimination of the consequences of emergencies | 0 | For individual protection of employees involved in the localization and elimination of the consequences of emergencies | 2 | 0 | 0 | 0 | 0 | 0 | 140 | 0
10645 | 082-UA03361075_0046 | 03361075 | distribution of natural, oil gas and gas (methane) from coal deposits | Production | Gas equipment | Personal protective equipment | Flashlights | Explosion-proof lanterns | 0 | * Power supply - battery; * Charging method - 12 V/220 V; * Protection degree - IP66; * Housing - polymer; * Zone of use - ZONE 2; * Battery type - built-in battery; * Type - manual. | 0 | 0 | pcs. | 210 | 210 | 0 | 0 | 0 | 0 | Emergency stock | High | 2022-04-01 | https://070.com.ua/ua/product/fonar-vzryvozashishennyj-nitecore-ef1-sree-xm-l2-u3-830-ljumen-6-1164/ | For repair works | 0 | For repair works Emergency and maintenance crews need to be equipped additionally. | 2 | 0 | 0 | 0 | 0 | 0 | 210 | 0
10646 | 082-UA03361075_0047 | 03361075 | distribution of natural, oil gas and gas (methane) from coal deposits | Production | Protective equipment and devices | Body belt | - | Safety belts | 0 | * Safety belt combined with shoulder and leg straps; * Material: polyamide, polyester, steel with a protective coating; * Standard: DSTU EN 361-2017; DSTU EN 358-2017; DSTU EN 813:2017; * Static breaking load - at least 15 kN; * Dimensions (waist circumference) - S (640mm - 1000mm); M (850mm - 1300mm); L (1100mm - 1500mm); | 0 | 0 | pcs. | 140 | 140 | 0 | 0 | 0 | 0 | Emergency stock | High | 2022-04-01 | https://prom.ua/ua/p1054732951-poyas-strahovochnyj-lyamochnyj.html | For repair works | 0 | For repair works Emergency and maintenance crews need to be equipped additionally. | 2 | 0 | 0 | 0 | 0 | 0 | 140 | 0
10647 | 082-UA03361075_0048 | 03361075 | distribution of natural, oil gas and gas (methane) from coal deposits | Production | Protective equipment and devices | Body belt | - | Rescue line | 0 | * Breaking load - 15 kN * Material - Polyamide. * Type - Fall protection system * Length - 12 m | 0 | 0 | pcs. | 140 | 140 | 0 | 0 | 0 | 0 | Emergency stock | High | 2022-04-01 | https://spetszahist.com/catalog/zasobi-individualnogo-zakhistu-ziz/zasobi-zakhistu-vid-padinnya-z-visoti/stropi-8 | For repair works | 0 | For repair works Emergency and maintenance crews need to be equipped additionally. | 2 | 0 | 0 | 0 | 0 | 0 | 140 | 0
10648 | 082-UA03361075_0049 | 03361075 | distribution of natural, oil gas and gas (methane) from coal deposits | Production | Devices and tools | Gas detector | - | Gas detector VibraGas or similar | 0 | Dimensions: 149-165 x 58 x 34 mm (without "swan neck") + Swan neck 162 mm Weight: approx. 400 g Display: backlit LCD graphic display with 128 x 64 pixels + characters Power supply: 4 primary alkaline / manganese cells in the battery holder type Duracell Industrial ID1500, rated voltage: 6 V or 4 secondary NiMH cells in the battery holder, rated voltage: 4.8 V, rated power: 2,700 mAh Charging time: approx. 6 hours for full charge Voltage charging: 11 ... 14 volts DC Charging current: max. 500mA (fuse) Operating time: > 15 hours (without backlight), warning message if recharging is required, automatic shutdown when the voltage is too low Ambient temperature: during operation: from -20 °C to + 50 °C Display: - visual: digital concentration readings, (ppm, vol .-%,% LEL, hPa/mbar) acoustic: a concentration-dependent sound signal - sensitive to vibration depending on the concentration Operation: Semiconductor sensor (SC) Measurement accuracy: 0 - 1,000 ppm ± 20% of the final value 1,000 - 10,000 ppm ± 20% of the final value Response time: t 90 ≤ 10 sec. | 0 | 0 | pcs. | 70 | 70 | 0 | 0 | 0 | 0 | Emergency stock | High | 2022-04-01 | https://www.directindustry.com.ru/prod/esders/product-90237-2033815.html | For repair works | 0 | For repair works Emergency and maintenance crews need to be equipped additionally. | 2 | 0 | 0 | 0 | 0 | 0 | 70 | 0
10649 | 082-UA03361075_0050 | 03361075 | distribution of natural, oil gas and gas (methane) from coal deposits | Production | Devices and tools | Gas analyzer | - | Gas analyzer GOLIATH or similar | 0 | Display LCD graphic display 128 x 64 pixels, backlight Power supply NiMH rechargeable battery Operating temperature from -10 °C to +40 °C Operating time Depending on application and lighting Charging The charger is powered by 12 V DC or 230 V AC, Charging time approx. 3 hours USB port (specified 500 mA), Charging time approx. 8 hours Data storage 4 MB flash memory for more than 1 million reading values Protection type IP54 Dimensions 200 х 100 х 87 mm Weight approx. 1.250 g. Explosion protection ATEX BVS 09 ATEX E 079 X – Ex II 2G Ex ib d IIB T3/T4 Gb | 0 | 0 | pcs. | 175 | 175 | 0 | 0 | 0 | 0 | Emergency stock | High | 2022-04-01 | https://www.directindustry.com.ru/prod/esders/product-90237-2033791.html | For repair works | 0 | For repair works Emergency and maintenance crews need to be equipped additionally. | 2 | 0 | 0 | 0 | 0 | 0 | 175 | 0
10650 | 082-UA03361075_0051 | 03361075 | distribution of natural, oil gas and gas (methane) from coal deposits | Production | Devices and tools | Metal detector | - | Metal detector | 0 | * Discriminator - Yes * Soil balancing - manual * Max. detection depth, m - above 1.5 Warranty - 24 months | 0 | 0 | pcs. | 18 | 18 | 0 | 0 | 0 | 0 | Emergency stock | High | 2022-04-01 | http://xp-deus.profiskatel.com/%D0%BA%D1%83%D0%BF%D0%B8%D1%82%D1%8C/%D0%BC%D0%B5%D1%82%D0%B0%D0%BB%D0%BB%D0%BE%D0%B8%D1%81%D0%BA%D0%B0%D1%82%D0%B5%D0%BB%D1%8C-xp-deus-ii-28-fmf-rc-ws6/ | For repair works | 0 | For repair works There is currently no equipment. | 2 | 0 | 0 | 0 | 0 | 0 | 18 | 0
10651 | 082-UA03361075_0052 | 03361075 | distribution of natural, oil gas and gas (methane) from coal deposits | Production | Devices and tools | Pipeline finder | - | Pipeline finder SPRUT-17 | 0 | Monoblock - an electronic unit connected to magnetic and electropotential antennas into a single structure. Dust- and drip-proof Interference immunity Retains its technical and operational characteristics when operating in the area of high-voltage transmission lines. Indication Analog graphic scale and sound signal separately for magnetic and electric antennas. Numerous values for the system of "magnetic" antennas. Measurement (estimation of the depth and relative values of the magnitude of current "pulsations") Direct measurement: numerical values of the depth of communications and the relative magnitude of the variable component of the flowing current and "potential". 1. Operating frequency (f oper.), Hz 100, 150, 1020, 5000 2. Bandwidth at the level 0.7 of f oper. ± 5% 3. Signal attenuation with a frequency of 50 Hz at f oper., dB: 100, 150 Hz at least 110 at f oper., dB: 1,020, 5,000 Hz at least 185 4. Sensitivity given to the input of the receiver relative to the signal / noise 6dB, μV at least 2 5. Sensitivity to magnetic field, mA/m at least 0.2 6. Deviation of the determined value of the depth of communication (to the axis of the route), at a current in the place of destination at least 200 mA, for a depth of 0.1 ... 10 m, at f - 1,020 Hz, not greater than ±2% 7. Number of readings recorded 3,000 8. Current consumption (average), 120 mA 9. Continuous operation time, hours, at least 10 | 0 | 0 | pcs. | 35 | 35 | 0 | 0 | 0 | 0 | Emergency stock | High | 2022-04-01 | http://krom.ua/ru/production/trassoiskatel | For repair works | 0 | For repair work, to search and clarify the location of gas pipelines. Emergency and maintenance crews need to be equipped additionally. | 2 | 0 | 0 | 0 | 0 | 0 | 35 | 0
10652 | 082-UA03361075_0053 | 03361075 | distribution of natural, oil gas and gas (methane) from coal deposits | Production | Devices and tools | Laser-based gas sensor | - | Laser leak indicator ELLI | 0 | Technical data Methane gas (CH4) LCD display 2.8-inch color LCD display (touch screen) Response time Within 0.2 sec. Measurement method Diode-based laser absorption spectrometer, adjustable (TDLAS) Operating time ≤ 8 hours on charge (6 hours) Power Lithium-ion battery Beam size 25 ~ 30 cm at a distance of 30 m > 30 m depending on the reflection object Weight – 1.6 kg Dimensions 237 x 167 x 74 mm Measurement range 0 ~ 50,000 parts per million Sensitivity of 10 parts per million at a distance of 0 ~ 10 m 20 parts per million at a distance of 10 ~ 30 m Operating temperature -17 to 50℃ Humidity 5 to 90% RH without freezing Protection type IP54 USB connection, headphones, DC connector Accessories Headphones, belt, bag, charger Accessories Setting device | 0 | 0 | pcs. | 18 | 18 | 0 | 0 | 0 | 0 | Emergency stock | High | 2022-04-01 | https://www.directindustry.com.ru/prod/esders/product-90237-2033777.html | For repair works | 0 | For repair work and to search for gas leaks in hard to reach places. Emergency crews are not provided with these devices. | 2 | 0 | 0 | 0 | 0 | 0 | 18 | 0
10653 | 082-UA03361075_0054 | 03361075 | distribution of natural, oil gas and gas (methane) from coal deposits | Production | Devices and tools | Climate control equipment | - | Heat gun 5 kW | 0 | * Service area, sq. m - 50; * Power, W - 5,000; * Installation - Floor; * Type of coolant - electric; * Type of heating element - ceramic; * Purpose - Industrial; * Control - mechanical; * Type of heating - Fan; * Number of heating modes - 2; * Warranty - 36 months official warranty from the manufacturer * Protection functions - Protection against overheating * Features - Handle to move * Voltage, V - 220 * Voltage, V - 220 | 0 | 0 | pcs. | 18 | 18 | 0 | 0 | 0 | 0 | Emergency stock | High | 2022-04-01 | https://epicentrk.ua/shop/mplc-teplova-garmata-termiya-at-yevo-4-5-0-4-230-400-v-tp-do-ukhl-3-1-bez-shnura-24843-1ec6e193-ad0c-6b86-a891-9753921c2322.html | For repair works | 0 | Heating of the place of emergency work. | 2 | 0 | 0 | 0 | 0 | 0 | 18 | 0
10654 | 082-UA03361075_0055 | 03361075 | distribution of natural, oil gas and gas (methane) from coal deposits | Production | Devices and tools | Drilling rigs | - | Diamond drilling machine in a set 50-25- mm | 0 | * Power 2,300 W * Number of speeds - 2 * Mains voltage, V - 220 - 240 * Features - Adjustable speed * Maximum drilling diameter - 250 mm Warranty - 24 months | 0 | 0 | pcs. | 4 | 4 | 0 | 0 | 0 | 0 | Emergency stock | High | 2022-04-01 | https://www.hilti.ua/ru/c/CLS_POWER_TOOLS_7124/CLS_DIAMOND_CORING_MACHINE_SUB_7124/CLS_DIAMOND_CORING_MACHINE_7124/r4247050 | For repair works | 0 | For repair works There is currently no equipment. | 2 | 0 | 0 | 0 | 0 | 0 | 4 | 0
10655 | 082-UA03361075_0056 | 03361075 | distribution of natural, oil gas and gas (methane) from coal deposits | Production | Devices and tools | Pressure repair equipment | - | Ravetti MINISTOP SYSTEM (Italy) | 0 | For works (flow stop) on pipelines with a diameter Du 20 mm to Du 50 mm (3/4 - 2 inches) and operating pressure of up to 12 bar | 0 | 0 | pcs. | 42 | 42 | 0 | 0 | 0 | 0 | Emergency stock | High | 2022-04-01 | http://validus.com.ua/catalogue_usage/stop-sistemy_mehanicheskie_ot_du_50_-_du_600_do_24/index.htm | For repair works | 0 | For repair work without interrupting gas supply to consumers. There is currently no equipment. | 2 | 0 | 0 | 0 | 0 | 0 | 42 | 0
10656 | 083-UA20413052_0014 | 20413052 | natural gas distribution | Production | Vehicles and machinery | Vehicles | - | Toyota Hilux 4*4 pickup or similar | 0 | 2.4 D-4D 150 hp 6-Mech 4x4 Business Engine Engine code: 2GD-FTV Type: diesel, turbo L4/16-valve DOHC Fuel type: diesel with a cetane level of around 48 or higher Engine displacement, cc: 2393 Cylinder Bore x Piston Stroke (mm): 92.0 x 90.0 Compression ratio: 15.6 : 1 Power (kW (hp) at rpm): 110 (150) / 3,400 Torque (Nm at rpm): 400 / 1,600-2,000 Emission standard: EURO 6 Transmission Type: 6 gears, manual Drive wheel: all-wheel drive with reduction gears at the front and reducer Dynamic index Maximum speed (km/h): 170 Acceleration 0-100 km/h (sec): 13.3 Fuel type: diesel with a cetane level of around 48 or higher | 0 | 0 | pcs. | 4 | 4 | 0 | 0 | 0 | 0 | Emergency stock | Low | 2022-05-01 | https://www.toyota.ua/new-cars/hilux/features-and-specs | For repair works | 0 | The company's emergency service - 7 crews, number of cars - 7 units, of which 3 are subject to retirement, 1 unit requires cap. repair. | 1 | 0 | 0 | 0 | 0 | 0 | 4 | 0
10657 | 083-UA20413052_0015 | 20413052 | natural gas distribution | Production | Vehicles and machinery | Vehicles | - | Volkswagen T6.1 Kasten PRO L1H1 EU6 4MOTION or similar | 0 | ENGINE Volume: 2.0 l (1,968 cm3) Max. power: 110 hp at 4,000 rpm Torque 110 hp at 4,000 rpm Number of cylinders: 4 Engine type: Diesel Engine aspiration: Turbocharger Performance characteristics Max. speed: 164 km/h Acceleration: 14.3 s to 100 km/h Combined fuel consumption 7.1 l/100 km Fuel tank: 70 l Fuel: Diesel Emission standard: Euro 6 Transmission Name: 5-MKP Type: manual Drive: Front Number of gears: 5 BREAK Front: Ventilated discs Rear: Disc WHEELS Disks: Steel Disc size: 16" | 0 | 0 | pcs. | 5 | 5 | 0 | 0 | 0 | 0 | Emergency stock | Low | 2022-05-01 | https://www.vw-commercial.com.ua/transporter-6-1-kasten | For repair works | 0 | Service of operation - 18 crews, number of cars - 17 units, of which 5 units are subject to retirement, 2 units require cap. repair. | 1 | 0 | 0 | 0 | 0 | 0 | 5 | 0
10658 | 083-UA20413052_0016 | 20413052 | natural gas distribution | Production | Devices and tools | Welding machines | - | Engine driven welding equipment DGW310MC/RS — single-operator | 0 | Rated welding current 260/280 А, DC Rated welding voltage 30.4/31.2 V Operating cycle 100% Current regulation range 35-280/45-310 Ø of a welding electrode of 2.6 - 6.0 mm Frequency 50/60 Hz | 0 | 0 | pcs. | 3 | 3 | 0 | 0 | 0 | 0 | Development | Low | 2022-05-01 | https://www.shindaiwa.net/uk/svarochnyy-agregat-dgw310mc.html | For repair of steel gas pipelines | 0 | For repair of steel gas pipelines Due to the connection of facilities where refugees are accommodated, the scope of work has increased. Available equipment is outdated and needs to be replaced. | 1 | 0 | 0 | 0 | 0 | 0 | 3 | 0
10659 | 083-UA20413052_0017 | 20413052 | natural gas distribution | Production | Devices and tools | Welding machines | - | Welding machines for electrofusion welding of polyethylene Kamitech-like pipes included | Welding machine, Mounting clamp for couplings; Clamp ZT25/90 for pipe diameters of 25, 32, 40, 63, 75, 90 mm; Clamp ZT 110/200 for pipe diameters of 110, 125, 140,1 60, 180, 200 mm; Interchangeable tips 3.9, 4.7 mm Thermal printer; Centronics–USB or RS232–USB adapter; Bar code reader; PC app for data archiving. | Range of welding diameters* [mm] up to 250 mm Barcode scanner Supply voltage [V] 230 Operating temperature range [°C] -10 +40 (at relative humidity <75%) Output power [V] 2,500 Required power of the unit [W] 3,000 Housing density class IP 54 Max. operating current [A] <63 Operating voltage range [V] 6-48 (with 0.5 V adjustment) Working time range [s] 0-4999 (with 1s adjustment) Printer's internal memory: 200 seams Print and copy of seam settings USB/RS-232 Backlit LCD display Wire length [m] 3 Interchangeable tips [mm] Ø3.9; Ø4.7 | 0 | 0 | pcs. | 1 | 1 | 0 | 0 | 0 | 0 | Development | Low | 2022-05-01 | https://www.shindaiwa.net/ru/svarochnyy-agregat-dgw310mc.html | For repair of gas pipelines made of polyethylene pipes | 0 | For repair of gas pipelines made of polyethylene pipes. Due to the connection of facilities where refugees are accommodated, the scope of work has increased. Available equipment is outdated and needs to be replaced. | 1 | 0 | 0 | 0 | 0 | 0 | 1 | 0
10660 | 083-UA20413052_0018 | 20413052 | natural gas distribution | Production | Devices and tools | Welding machines | - | Welding machines for butt welding of polyethylene Kamitec-like pipes | Hydraulic power unit, manual or automatic heating plate, planer, fixing guide blocks, stand for heating plate and planer, set of reduction inserts, mounting brackets, thermal printer, seam archivation kit | Welding machine parameters Supply voltage [V] 230 Operating temperature range [°C] -10 +40 (at relative humidity <75%) Storage temperature range [°C] -20 +50 SDR 9; 11; 13.6; 17; 17.6; 21; 26; 27.6; 33; 41 Manual power supply settings Parameters/Machine type KmT400 Dimensions [mm] 300x520x505 Pressure regulation: proportional valve Pressure control range [bar] 0-90 Operational position: vertical System power [V] 5100 Automatic power supply parameters Parameters/Machine type KmT400 Dimensions [mm] 680x320x360 Pressure control: proportional valve Pressure adjustment range [bar] 0-90 System power [V] 6700 Memory: 100 seams Printer Maintenance: serial data communication Planer options Parameters/Machine type KmT400 Revolutions [rpm] 20 Dimensions (width, height, depth) [mm] 600x800x150 Weight, kg: 51 Heating plate parameters Parameters/Machine type KmT400 Temperature setting range [°C] 180-240 Dimensions (width, height, depth) [mm] 600x680x75 Weight, kg: 16 | 0 | 0 | pcs. | 1 | 1 | 0 | 0 | 0 | 0 | Development | Low | 2022-05-01 | https://kamitech.in.ua/prays_list_kamitech/kmt_2k5_s_elektromuftovaya_svarka_trub_do_250_mm_skaner/#wbs1 | For repair of gas pipelines made of polyethylene pipes | 0 | For repair of gas pipelines made of polyethylene pipes. Due to the connection of facilities where refugees are accommodated, the scope of work has increased. Available equipment is outdated and needs to be replaced. | 1 | 0 | 0 | 0 | 0 | 0 | 1 | 0
10661 | 083-UA20413052_0019 | 20413052 | natural gas distribution | Production | Devices and tools | Welding machines | - | Inverter welding machines 200A | 0 | Rated voltage of the electricity line, 220/230 V Rated current consumed from the network, 25 A Rated welding current, 200 A Maximum operating current, 240 A Load duration (LD): 40% Change limitations in power supply network, 160-260 V Regulation limitations of welding current, 25-200 A Artificial electrode diameter, mm 1.6-5 Case | 0 | 0 | pcs. | 5 | 5 | 0 | 0 | 0 | 0 | Development | Low | 2022-05-01 | https://paton.ua/svarochnoe-oborudovanie/svarochnye-invertory-mma/zvaryuvalniy-aparat-paton-eco-250-s/ | For repair of steel gas pipelines | 0 | For repair of steel gas pipelines Due to the connection of facilities where refugees are accommodated, the scope of work has increased. Available equipment is outdated and needs to be replaced. | 1 | 0 | 0 | 0 | 0 | 0 | 5 | 0
10662 | 083-UA20413052_0020 | 20413052 | natural gas distribution | Production | Devices and tools | Welding machines | - | Inverter welding machines 400A | 0 | Welding inverter for MMA and TIG welding Maximum operating current: 400 A Operating voltage: 380V (three-phase) Diameter of electrodes: 2.0 - 8.0 mm | 0 | 0 | pcs. | 3 | 3 | 0 | 0 | 0 | 0 | Development | Low | 2022-05-01 | https://paton.ua/svarochnoe-oborudovanie/svarochnye-invertory-mma/zvaryuvalniy-aparat-paton-pro-350-400v/ | For repair of steel gas pipelines | 0 | For repair of steel gas pipelines Due to the connection of facilities where refugees are accommodated, the scope of work has increased. Available equipment is outdated and needs to be replaced. | 1 | 0 | 0 | 0 | 0 | 0 | 3 | 0
10663 | 083-UA20413052_0021 | 20413052 | natural gas distribution | Production | Devices and tools | Pressure repair equipment | - | Pressing clamps for polyethylene pipes, 32-90 mm in diameter | 0 | Manual drive type: working area: diameter: 32-90 mm. | 0 | 0 | pcs. | 10 | 10 | 0 | 0 | 0 | 0 | Development | Low | 2022-05-01 | https://polyplastic.ua/img/pf/support-equipment-25.pdf | For repair of gas pipelines made of polyethylene pipes | 0 | For quick disconnection of polyethylene gas pipelines in case of damage. | 1 | 0 | 0 | 0 | 0 | 0 | 10 | 0
10664 | 083-UA20413052_0022 | 20413052 | natural gas distribution | Production | Devices and tools | Pressure repair equipment | - | Pressing clamps for polyethylene pipes, 90-250 mm in diameter | 0 | Hydraulic drive type: working area: diameter: 90-250 mm. | 0 | 0 | pcs. | 10 | 10 | 0 | 0 | 0 | 0 | Development | Low | 2022-05-01 | https://polyplastic.ua/img/pf/support-equipment-25.pdf | For repair of gas pipelines made of polyethylene pipes | 0 | For quick disconnection of polyethylene gas pipelines in case of damage. | 1 | 0 | 0 | 0 | 0 | 0 | 10 | 0
10665 | 083-UA20413052_0023 | 20413052 | natural gas distribution | Production | Devices and tools | Angle grinder | - | Angle grinder 1.5 kW | 0 | Maximum disk diameter: 180 mm Power supply 220V Power 1,300 W or 1,500 W. | 0 | 0 | pcs. | 13 | 13 | 0 | 0 | 0 | 0 | Development | Low | 2022-05-01 | https://epicentrk.ua/ua/shop/bolgarka-uglovaya-shlifmashina-dewalt-dwe4557.html | For repair works | 0 | For repair works Due to the connection of facilities where refugees are accommodated, the scope of work has increased. Available equipment is outdated and needs to be replaced. | 1 | 0 | 0 | 0 | 0 | 0 | 13 | 0
10666 | 083-UA20413052_0024 | 20413052 | natural gas distribution | Production | Devices and tools | Angle grinder | - | Angle grinder 2.5 kW | 0 | Power 2,200 W Disc diameter: 230 mm Maximum speed (idle run): 6,600 rpm | 0 | 0 | pcs. | 8 | 8 | 0 | 0 | 0 | 0 | Development | Low | 2022-05-01 | https://epicentrk.ua/ua/shop/uglovaya-shlifmashina-dewalt-dwe4579.html | For repair works | 0 | For repair works Due to the connection of facilities where refugees are accommodated, the scope of work has increased. Available equipment is outdated and needs to be replaced. | 1 | 0 | 0 | 0 | 0 | 0 | 8 | 0
10667 | 083-UA20413052_0025 | 20413052 | natural gas distribution | Production | Devices and tools | Rotary hammers | - | Rotary hammers 2.2 kW | 0 | Power 1,500 W Drilling diameter (steel/concrete/wood) 52 mm Drilling crown 160 mm Idle frequency 130 - 260 rpm Number of strokes per minute 1,075 - 2,150 Impact energy 19.7 J Vibration 19.5 m/s² (drilling) 13.5 m/s² (run) Dimensions 599 x 130 x 287 mm dustproof cartridge adapted for SDS-MAX | 0 | 0 | pcs. | 5 | 5 | 0 | 0 | 0 | 0 | Development | Low | 2022-05-01 | https://maklta.com.ua/makita-hr-5201-c | For repair works | 0 | For repair works Due to the connection of facilities where refugees are accommodated, the scope of work has increased. Available equipment is outdated and needs to be replaced. | 1 | 0 | 0 | 0 | 0 | 0 | 5 | 0
10668 | 083-UA20413052_0026 | 20413052 | natural gas distribution | Production | Devices and tools | Hydraulic stations | - | Hydraulic power unit GPV13 (Stanley), completed with RVT Ø1\2’’ L=10m | 0 | Honda\Subaru engine Power, 13 hp Oil flow, 30 l/min Working pressure, 140-155 bar Rotary starter Average fuel consumption, 3.5 l/g Case: steel Dimensions (LxWxH), 750x510x600 mm Weight, 75 kg | 0 | 0 | pcs. | 1 | 1 | 0 | 0 | 0 | 0 | Development | Low | 2022-05-01 | https://instrumentu.com.ua/gidravlicheckaya-ctanciya-gpv13-stanley.html | For repair works | 0 | For emergency and repair work in the absence of electricity and in a gaseous environment. There is currently no equipment. Due to the connection of facilities where refugees are accommodated, the scope of work has increased. | 1 | 0 | 0 | 0 | 0 | 0 | 1 | 0
10669 | 083-UA20413052_0027 | 20413052 | natural gas distribution | Production | Devices and tools | Air hammers | - | Heavy-duty jack hammer, BRV20 Stanley in a set | 0 | Handle type T-shaped, anti-vibration Oil flow, 30 l/min Operating pressure, 105-140 bar Impact frequency, 1,800 per 1 min Sound power level LWA, 105 dB Dimensions (LxWxH), 670x420 mm Weight, 21 kg | 0 | 0 | pcs. | 1 | 1 | 0 | 0 | 0 | 0 | Development | Low | 2022-05-01 | https://manualzz.com/doc/6552834/brv20-user-manual-1-2014-v1 | For repair works | 0 | For emergency and repair work in the absence of electricity and in a gaseous environment. There is currently no equipment. Due to the connection of facilities where refugees are accommodated, the scope of work has increased. | 1 | 0 | 0 | 0 | 0 | 0 | 1 | 0
10670 | 083-UA20413052_0028 | 20413052 | natural gas distribution | Production | Devices and tools | Air hammers | - | Light-duty jack hammer, CHV08 Stanley in a set | 0 | Handle type D-shaped Oil flow, 30 l/min Operating pressure, 40-140 bar Impact frequency, 1,300-1,500 per 1 min Sound power level LWA, 105 dB Dimensions (LxWxH), 500х150 mm Weight, 8 kg | 0 | 0 | pcs. | 1 | 1 | 0 | 0 | 0 | 0 | Development | Low | 2022-05-01 | https://accura.ie/products/hydraulic-chipping-hammer-stanley-infrastructure-ce-products-8kg | For repair works | 0 | For emergency and repair work in the absence of electricity and in a gaseous environment. There is currently no equipment. Due to the connection of facilities where refugees are accommodated, the scope of work has increased. | 1 | 0 | 0 | 0 | 0 | 0 | 1 | 0
10671 | 083-UA20413052_0029 | 20413052 | natural gas distribution | Production | Devices and tools | Submersible pumps | - | Submersible turbine Stanley TPV16 | 0 | Max. Productivity, 102 m3/h Max. Lifting height, 31 m Case, Polyurethane Operating pressure, 140 bar Oil flow, 26-34 l/min Discharge hose diameter, mm (") 75 (3) Dimensions (LxWxH), 410х350 mm Weight, 14 kg | 0 | 0 | pcs. | 1 | 1 | 0 | 0 | 0 | 0 | Development | Low | 2022-05-01 | https://instrumentu.com.ua/tpv16-stanley-nacoc-dlya-otkachki-ila-i-namiva-pecka-promishlennii-polu-promishlennii.html | For repair works | 0 | For emergency and repair work in the absence of electricity and in a gaseous environment. There is currently no equipment. Due to the connection of facilities where refugees are accommodated, the scope of work has increased. | 1 | 0 | 0 | 0 | 0 | 0 | 1 | 0
10672 | 083-UA20413052_0030 | 20413052 | natural gas distribution | Production | Devices and tools | Rotary saws | - | Rotary saw COV10 Stanley, with disc for concrete | 0 | Oil flow, 30 l/min Operating pressure, 140 bar Blade size, 355 mm Dimensions (LxWxH), 530x280 mm Weight, 9 kg Rotation counterclockwise - Yes Axis brake - Yes Installation on the cart - Yes | 0 | 0 | pcs. | 1 | 1 | 0 | 0 | 0 | 0 | Development | Low | 2022-05-01 | https://www.manualslib.com/manual/1092314/Stanley-Co25.html#manual | For repair works | 0 | For emergency and repair work in the absence of electricity and in a gaseous environment. There is currently no equipment. Due to the connection of facilities where refugees are accommodated, the scope of work has increased. | 1 | 0 | 0 | 0 | 0 | 0 | 1 | 0
10673 | 083-UA20413052_0031 | 20413052 | natural gas distribution | Production | Devices and tools | Carts | - | Stanley cart for saws COV10 | 0 | Water tank capacity, 30 l Dimensions (LxWxH), 800х500 mm Weight, 70 kg | 0 | 0 | pcs. | 1 | 1 | 0 | 0 | 0 | 0 | Development | Low | 2022-05-01 | https://www.validus.pro/products/vizku-dlya-duskovuh-pul | For repair works | 0 | For emergency and repair work in the absence of electricity and in a gaseous environment. There is currently no equipment. Due to the connection of facilities where refugees are accommodated, the scope of work has increased. | 1 | 0 | 0 | 0 | 0 | 0 | 1 | 0
10674 | 083-UA20413052_0032 | 20413052 | natural gas distribution | Production | Devices and tools | Industrial fans | - | VFV8 Stanley fan, completed with 20 m air tube | 0 | Maximum productivity, 2б100 m3/g Oil flow, 20-40 l/min Operating pressure, 140 bar Dimensions (LxWxH), 600-500-700 mm Weight, 21 kg | 0 | 0 | pcs. | 1 | 1 | 0 | 0 | 0 | 0 | Development | Low | 2022-05-01 | http://www.validus.com.ua/catalogue_usage/gidraulicheskie_ventiljatory/index.htm | For repair works | 0 | For emergency and repair work in the absence of electricity and in a gaseous environment. There is currently no equipment. Due to the connection of facilities where refugees are accommodated, the scope of work has increased. | 1 | 0 | 0 | 0 | 0 | 0 | 1 | 0
10675 | 083-UA20413052_0033 | 20413052 | natural gas distribution | Production | Devices and tools | Impact wrenches | - | Impact wrench IW12 (Stanley) | 0 | Weight, 8 kg Dimensions (LxW), 240х100 mm Flow, 15-45 l/min Operating pressure, 70-140 bar Torque, 340-1632 Nm | 0 | 0 | pcs. | 1 | 1 | 0 | 0 | 0 | 0 | Development | Low | 2022-05-01 | http://www.validus.com.ua/catalogue_usage/gajkoverty/stanley/iw12/index.htm | For repair works | 0 | For emergency and repair work in the absence of electricity and in a gaseous environment. There is currently no equipment. Due to the connection of facilities where refugees are accommodated, the scope of work has increased. | 1 | 0 | 0 | 0 | 0 | 0 | 1 | 0
10676 | 083-UA20413052_0034 | 20413052 | natural gas distribution | Production | Devices and tools | Set of gas tools | - | Set of technological equipment Stop system TM RAVETTI (Italy) for overlapping gas pipelines through pressure fittings, pipeline diameters from Du50 to Du150mm, with a maximum operational pressure of 12 kgf/cm2 and the possibility of laying a bypass line, complete with small-scale mechanization. | 1. Drilling machine (art. 530) is used with Stop system SS1/SS2/SS3 12 bar (required for diameters Du 50-150) - 1 pc. 2. Drilling machine (art. 230) is used with Stop system SS1/SS2/SS3 12 bar (required for diameters Du 50-150) - 1 pc. 3. Internal cap holder art. 173 for art. 530 (is a must for diameters Du 50-150) 12 bars - 1 pc. 4. Stop system - 3 model SS1 12 bar (Du 50-90mm - internal diameter of a pipe) - 2 pcs. 5. Viewing device for Stop system SS1 12 bar - 1 pc. 6. Stop system - 3 models SS2 12 Atm. (Du 100-125mm - inner diameter of the pipe) 12 bar - 2 pcs. 7. Stop head DN 3 1/2" - 2 pcs. 8. Viewing device for Stop system SS2 12 bar - 1 pc. 9. Stop system - 3 model SS3 12 bar (Du 150mm - internal diameter of a pipe) - 2 pcs. 10. Viewing device for Stop system SS3 12 bar - 1 pc. 11. Hydraulic дube oil console DOA SUPER ASPID (Italy) is completed with a counter for motor hours, a sleeve of a high pressure and quick release coupling, L = 10,000 refueled (2 pcs) - 1 pc. 12. Hydraulic actuator DOA AN15 (Italy) - 1 pc. 13. Welding generator NEW MAGIC WELD TM MOSA (Italy), set: welding cable M307019190 (10 m + 8 m, 35 mm2); grounding (5 m cable) - 1 pc. | For works (flow stop) on pipelines with a diameter Du 50 mm to Du 150 mm (2 - 6 inches) and operating pressure of up to 12 bar | 0 | 0 | pcs. | 1 | 1 | 0 | 0 | 0 | 0 | Development | Low | 2022-05-01 | http://ravetti.com.ua/oborudovanie/stop-sistemi/stop-sistema-stal-ot-2-do-20.html#content | For repair works | 0 | For repair work without interrupting gas supply to consumers. There is currently no equipment. | 1 | 0 | 0 | 0 | 0 | 0 | 1 | 0
10677 | 083-UA20413052_0035 | 20413052 | natural gas distribution | Production | Devices and tools | Lighting devices | - | Portable lighting kit | Portable lighting kit "VEZHA" type EL (5) 600S - 1 pc. Gasoline generator Konner & Sohnen KS 3000 - 1 pc. Cover for the kit - 1 pc. Spare lamp - 1 pc. Guy wire - at least 3 pcs. Metal peg - square, 10x10 mm, 350 mm length - 3 pcs. Spare air filter - 1 pc. | Power supply - 220V, frequency 50Hz from the petrol generator with maximum/operating capacity of 3.0/2.5 kW. Light source - high-pressure gas discharge lamp DNAT with a capacity of 600W., E40 cartridge. Luminous flux - 96,000 lm. Fan — power of 1200 W, in the blowing mode - 600 W. Cylinder inflation time - up to 60 sec., Time of full lamp incandescence - up to 5 minutes. Wind resistance (with guy-wires) - up to 20 m/sec. Climatic category — U. Protection degree - IP 65/44. Class of protection of isolation from electric shock - ІІ. Power unit is located in a cylindrical plastic housing, which is made of dielectric material. The fabric cylinder is made of special air-waterproof, durable inseparable material, the height of the cylinder is 5 meters. Service life — at least 5 years. Guaranteed shelf life - 6 months. Warranty operating life - 12 months. Dimensions of the fully assembled kit with the generator - 600x450x600 (h) mm. Total weight with the generator - up to 65 kg. | 0 | 0 | pcs. | 5 | 5 | 0 | 0 | 0 | 0 | Development | Low | 2022-05-01 | https://esg.kiev.ua/mobilnaya-osvetitelnaya-ustanovka-vezha-el-5-600s-na-odnoy-rame-s-generatorom.html | To illuminate places of repair work | 0 | To illuminate places of repair work There is currently no equipment. | 1 | 0 | 0 | 0 | 0 | 0 | 5 | 0
10678 | 083-UA20413052_0036 | 20413052 | natural gas distribution | Production | Protective equipment and devices | Ladders | 6.0 m | Three-part folding ladder | 0 | Working height 6.05 m Number of rungs 24 Maximum load 150 kg Material aluminum Width: 480 mm Weight – 14.4 kg | 0 | 0 | pcs. | 15 | 15 | 0 | 0 | 0 | 0 | Development | Low | 2022-05-01 | https://prom.ua/ua/p1357375640-lestnitsa-universalnaya-budfix.html | For repair works | 0 | For repair works Emergency and maintenance crews need to be equipped additionally. | 1 | 0 | 0 | 0 | 0 | 0 | 15 | 0
10679 | 083-UA20413052_0037 | 20413052 | natural gas distribution | Production | Devices and tools | Toolkit set | - | Set of combination wrenches (combination spanner) 6-32 mm | 0 | Set of wrenches: 20 pcs Set of wrenches: combination wrenches Wrench type: combination spanner Size in mm 6,7,8,9,10,11,12,13,14,15,16,17,18,19,21,22,24,27,30,32 | 0 | 0 | pcs. | 15 | 15 | 0 | 0 | 0 | 0 | Development | Low | 2022-05-01 | https://prom.ua/ua/p694725905-nabor-klyuchej-toptul.html | For repair works | 0 | For repair works Emergency and maintenance crews need to be equipped additionally. | 1 | 0 | 0 | 0 | 0 | 0 | 15 | 0
10680 | 083-UA20413052_0038 | 20413052 | natural gas distribution | Production | Devices and tools | Toolkit set | - | Set of hexagonal heads, 6-36 mm | 0 | Hexagonal end heads 1/2": 6; 8; 10; 11; 12; 13; 14; 15; 16; 18; 19; 20; 21; 22; 23; 24; 27; 30; 32 мм; handle with ratchet mechanism 1/2"; extenders 1/2": 75, 125, 250 mm; cardan joint 1/2"; plastic suitcase | 0 | 0 | pcs. | 15 | 15 | 0 | 0 | 0 | 0 | Development | Low | 2022-05-01 | https://prom.ua/ua/p202331880-nabor-instrumenta-golovok.html | For repair works | 0 | For repair works Emergency and maintenance crews need to be equipped additionally. | 1 | 0 | 0 | 0 | 0 | 0 | 15 | 0
10681 | 083-UA20413052_0039 | 20413052 | natural gas distribution | Production | Devices and tools | Jacks | - | Rail jacks | 0 | load capacity 5 t | 0 | 0 | pcs. | 2 | 2 | 0 | 0 | 0 | 0 | Development | Low | 2022-05-01 | https://globalprom.kiev.ua/ua/p242133703-domkrat-reechnyj-stalnoj.html | For repair works | 0 | For repair works Emergency and maintenance crews need to be equipped additionally. | 1 | 0 | 0 | 0 | 0 | 0 | 2 | 0
10682 | 083-UA20413052_0040 | 20413052 | natural gas distribution | Production | Devices and tools | Jacks | - | Hydraulic jacks t. | 0 | load capacity 5 t | 0 | 0 | pcs. | 2 | 2 | 0 | 0 | 0 | 0 | Development | Low | 2022-05-01 | https://prom.ua/ua/p1136605846-domkrat-gidravlicheskij-yato.html | For repair works | 0 | For repair works Emergency and maintenance crews need to be equipped additionally. | 1 | 0 | 0 | 0 | 0 | 0 | 2 | 0
10683 | 083-UA20413052_0041 | 20413052 | natural gas distribution | Production | Devices and tools | Compressors | - | Compressor up to 10 Atm | 0 | Power type - Mains Power 1,500 W Pressure - 10 bar Productivity - 220 l/min Shape - Horizontal Tank volume - 50 l Compressor type - Piston Transport wheels | 0 | 0 | pcs. | 1 | 1 | 0 | 0 | 0 | 0 | Development | Low | 2022-05-01 | https://storgom.ua/ua/product/kompressor-matari-m250b18-1.html | For repair works | 0 | For repair works Emergency and maintenance crews need to be equipped additionally. | 1 | 0 | 0 | 0 | 0 | 0 | 1 | 0
10684 | 083-UA20413052_0042 | 20413052 | natural gas distribution | Production | Devices and tools | Centralizers for gas | - | Centralizers for steel pipes, 325 mm to 720 in diameter | 0 | Stabilizer with two chains for pipes; Range – 325 – 720 mm. | 0 | 0 | pcs. | 5 | 5 | 0 | 0 | 0 | 0 | Development | Low | 2022-05-01 | https://prom.ua/ua/p793806740-tsentrator-dvumya-tsepyami.html | For repair works | 0 | For repair works Maintenance crews need to be equipped additionally. | 1 | 0 | 0 | 0 | 0 | 0 | 5 | 0
10685 | 083-UA20413052_0043 | 20413052 | natural gas distribution | Production | Dispatch and technology management tools | Radio communication equipment | Portable radios | Motorola radios (walkie-talkie type) | 0 | Range not less than 10 km Number of channels - 128 Frequency range - 446 MHz (PMR) Power 0.5 W Weight - 262 g Dimensions 57 x 116 x 38 mm Set - radio, charger, Li-Ion 2100 mA/h battery, belt clip | 0 | 0 | pcs. | 20 | 20 | 0 | 0 | 0 | 0 | Development | Low | 2022-05-01 | http://sparing-vist.ua/product/mototrbo-dp-2600e-czyfrova-portatyvna-radiostancziya | For communication of repair and emergency crews | 0 | For communication of repair and emergency crews. There is currently no equipment. | 1 | 0 | 0 | 0 | 0 | 0 | 20 | 0
10686 | 083-UA20413052_0044 | 20413052 | natural gas distribution | Humanitarian | Civil defense means | Personal protective equipment | Gas masks | Gas masks with hoses (hose 10 m) | 0 | Complete set: * hose 10m - 1pc. * Rubber corrugated tube - 2 pcs. * Belt - 1 pc. * Shoulder strap - 1pc. * Signal cord 10m - 1pc. * Dust filter - 1pc. * ShMP mask - 2 pcs. | 0 | 0 | pcs. | 20 | 20 | 0 | 0 | 0 | 0 | Development | Low | 2022-05-01 | https://3003.ua/protivogaz-psh-1s-shlang-10-m.html?language=ua | For individual protection of employees involved in the localization and elimination of the consequences of emergencies | 0 | For individual protection of employees involved in the localization and elimination of the consequences of emergencies | 1 | 0 | 0 | 0 | 0 | 0 | 20 | 0
10687 | 083-UA20413052_0045 | 20413052 | natural gas distribution | Production | Gas equipment | Personal protective equipment | Flashlights | Explosion-proof lanterns | 0 | * Power supply - battery; * Charging method - 12 V/220 V; * Protection degree - IP66; * Housing - polymer; * Zone of use - ZONE 2; * Battery type - built-in battery; * Type - manual. | 0 | 0 | pcs. | 30 | 30 | 0 | 0 | 0 | 0 | Development | Low | 2022-05-01 | https://070.com.ua/ua/product/fonar-vzryvozashishennyj-nitecore-ef1-sree-xm-l2-u3-830-ljumen-6-1164/ | For repair works | 0 | For repair works Emergency and maintenance crews need to be equipped additionally. | 1 | 0 | 0 | 0 | 0 | 0 | 30 | 0
10688 | 083-UA20413052_0046 | 20413052 | natural gas distribution | Production | Protective equipment and devices | Body belt | - | Safety belts | 0 | * Safety belt combined with shoulder and leg straps; * Material: polyamide, polyester, steel with a protective coating; * Standard: DSTU EN 361-2017; DSTU EN 358-2017; DSTU EN 813:2017; * Static breaking load - at least 15 kN; * Dimensions (waist circumference) - S (640mm - 1000mm); M (850mm - 1300mm); L (1100mm - 1500mm); | 0 | 0 | pcs. | 20 | 20 | 0 | 0 | 0 | 0 | Development | Low | 2022-05-01 | https://prom.ua/ua/p1054732951-poyas-strahovochnyj-lyamochnyj.html | For repair works | 0 | For repair works Emergency and maintenance crews need to be equipped additionally. | 1 | 0 | 0 | 0 | 0 | 0 | 20 | 0
10689 | 083-UA20413052_0047 | 20413052 | natural gas distribution | Production | Protective equipment and devices | Body belt | - | Rescue line | 0 | * Breaking load - 15 kN * Material - Polyamide. * Type - Fall protection system * Length - 12 m | 0 | 0 | pcs. | 20 | 20 | 0 | 0 | 0 | 0 | Development | Low | 2022-05-01 | https://spetszahist.com/catalog/zasobi-individualnogo-zakhistu-ziz/zasobi-zakhistu-vid-padinnya-z-visoti/stropi-8 | For repair works | 0 | For repair works Emergency and maintenance crews need to be equipped additionally. | 1 | 0 | 0 | 0 | 0 | 0 | 20 | 0
10690 | 083-UA20413052_0048 | 20413052 | natural gas distribution | Production | Devices and tools | Gas detector | - | Gas detector VibraGas or similar | 0 | Dimensions: 149-165 x 58 x 34 mm (without "swan neck") + Swan neck 162 mm Weight: approx. 400 g Display: backlit LCD graphic display with 128 x 64 pixels + characters Power supply: 4 primary alkaline / manganese cells in the battery holder type Duracell Industrial ID1500, rated voltage: 6 V or 4 secondary NiMH cells in the battery holder, rated voltage: 4.8 V, rated power: 2,700 mAh Charging time: approx. 6 hours for full charge Voltage charging: 11 ... 14 volts DC Charging current: max. 500mA (fuse) Operating time: > 15 hours (without backlight), warning message if recharging is required, automatic shutdown when the voltage is too low Ambient temperature: during operation: from -20 °C to + 50 °C Display: - visual: digital concentration readings, (ppm, vol .-%,% LEL, hPa/mbar) acoustic: a concentration-dependent sound signal - sensitive to vibration depending on the concentration Operation: Semiconductor sensor (SC) Measurement accuracy: 0 - 1,000 ppm ± 20% of the final value 1,000 - 10,000 ppm ± 20% of the final value Response time: t 90 ≤ 10 sec. | 0 | 0 | pcs. | 10 | 10 | 0 | 0 | 0 | 0 | Development | Low | 2022-05-01 | https://www.directindustry.com.ru/prod/esders/product-90237-2033815.html | For repair works | 0 | For repair works Emergency and maintenance crews need to be equipped additionally. | 1 | 0 | 0 | 0 | 0 | 0 | 10 | 0
10691 | 083-UA20413052_0049 | 20413052 | natural gas distribution | Production | Devices and tools | Gas analyzer | - | Gas analyzer GOLIATH or similar | 0 | Display LCD graphic display 128 x 64 pixels, backlight Power supply NiMH rechargeable battery Operating temperature from -10 °C to +40 °C Operating time Depending on application and lighting Charging The charger is powered by 12 V DC or 230 V AC, Charging time approx. 3 hours USB port (specified 500 mA), Charging time approx. 8 hours Data storage 4 MB flash memory for more than 1 million reading values Protection type IP54 Dimensions 200 х 100 х 87 mm Weight approx. 1.250 g. Explosion protection ATEX BVS 09 ATEX E 079 X – Ex II 2G Ex ib d IIB T3/T4 Gb | 0 | 0 | pcs. | 25 | 25 | 0 | 0 | 0 | 0 | Development | Low | 2022-05-01 | https://www.directindustry.com.ru/prod/esders/product-90237-2033791.html | For repair works | 0 | For repair works Emergency and maintenance crews need to be equipped additionally. | 1 | 0 | 0 | 0 | 0 | 0 | 25 | 0
10692 | 083-UA20413052_0050 | 20413052 | natural gas distribution | Production | Devices and tools | Metal detector | - | Metal detector | 0 | * Discriminator - Yes * Soil balancing - manual * Max. detection depth, m - above 1.5 Warranty - 24 months | 0 | 0 | pcs. | 3 | 3 | 0 | 0 | 0 | 0 | Development | Low | 2022-05-01 | http://xp-deus.profiskatel.com/%D0%BA%D1%83%D0%BF%D0%B8%D1%82%D1%8C/%D0%BC%D0%B5%D1%82%D0%B0%D0%BB%D0%BB%D0%BE%D0%B8%D1%81%D0%BA%D0%B0%D1%82%D0%B5%D0%BB%D1%8C-xp-deus-ii-28-fmf-rc-ws6/ | For repair works | 0 | For repair works There is currently no equipment. | 1 | 0 | 0 | 0 | 0 | 0 | 3 | 0
10693 | 083-UA20413052_0051 | 20413052 | natural gas distribution | Production | Devices and tools | Pipeline finder | - | Pipeline finder SPRUT-17 | 0 | Monoblock - an electronic unit connected to magnetic and electropotential antennas into a single structure. Dust- and drip-proof Interference immunity Retains its technical and operational characteristics when operating in the area of high-voltage transmission lines. Indication Analog graphic scale and sound signal separately for magnetic and electric antennas. Numerous values for the system of "magnetic" antennas. Measurement (estimation of the depth and relative values of the magnitude of current "pulsations") Direct measurement: numerical values of the depth of communications and the relative magnitude of the variable component of the flowing current and "potential". 1. Operating frequency (f oper.), Hz 100, 150, 1020, 5000 2. Bandwidth at the level 0.7 of f oper. ± 5% 3. Signal attenuation with a frequency of 50 Hz at f oper., dB: 100, 150 Hz at least 110 at f oper., dB: 1,020, 5,000 Hz at least 185 4. Sensitivity given to the input of the receiver relative to the signal / noise 6dB, μV at least 2 5. Sensitivity to magnetic field, mA/m at least 0.2 6. Deviation of the determined value of the depth of communication (to the axis of the route), at a current in the place of destination at least 200 mA, for a depth of 0.1 ... 10 m, at f - 1,020 Hz, not greater than ±2% 7. Number of readings recorded 3,000 8. Current consumption (average), 120 mA 9. Continuous operation time, hours, at least 10 | 0 | 0 | pcs. | 5 | 5 | 0 | 0 | 0 | 0 | Development | Low | 2022-05-01 | http://krom.ua/ru/production/trassoiskatel | For repair works | 0 | For repair work, to search and clarify the location of gas pipelines. Emergency and maintenance crews need to be equipped additionally. | 1 | 0 | 0 | 0 | 0 | 0 | 5 | 0
10694 | 083-UA20413052_0052 | 20413052 | natural gas distribution | Production | Devices and tools | Laser-based gas sensor | - | Laser leak indicator ELLI | 0 | Technical data Methane gas (CH4) LCD display 2.8-inch color LCD display (touch screen) Response time Within 0.2 sec. Measurement method Diode-based laser absorption spectrometer, adjustable (TDLAS) Operating time ≤ 8 hours on charge (6 hours) Power Lithium-ion battery Beam size 25 ~ 30 cm at a distance of 30 m > 30 m depending on the reflection object Weight – 1.6 kg Dimensions 237 x 167 x 74 mm Measurement range 0 ~ 50,000 parts per million Sensitivity of 10 parts per million at a distance of 0 ~ 10 m 20 parts per million at a distance of 10 ~ 30 m Operating temperature -17 to 50℃ Humidity 5 to 90% RH without freezing Protection type IP54 USB connection, headphones, DC connector Accessories Headphones, belt, bag, charger Accessories Setting device | 0 | 0 | pcs. | 3 | 3 | 0 | 0 | 0 | 0 | Development | Low | 2022-05-01 | https://www.directindustry.com.ru/prod/esders/product-90237-2033777.html | For repair works | 0 | For repair work and to search for gas leaks in hard to reach places. Emergency crews are not provided with these devices. | 1 | 0 | 0 | 0 | 0 | 0 | 3 | 0
10695 | 083-UA20413052_0053 | 20413052 | natural gas distribution | Production | Devices and tools | Climate control equipment | - | Heat gun 5 kW | 0 | * Service area, sq. m - 50; * Power, W - 5,000; * Installation - Floor; * Type of coolant - electric; * Type of heating element - ceramic; * Purpose - Industrial; * Control - mechanical; * Type of heating - Fan; * Number of heating modes - 2; * Warranty - 36 months official warranty from the manufacturer * Protection functions - Protection against overheating * Features - Handle to move * Voltage, V - 220 * Voltage, V - 220 | 0 | 0 | pcs. | 3 | 3 | 0 | 0 | 0 | 0 | Development | Low | 2022-05-01 | https://epicentrk.ua/shop/mplc-teplova-garmata-termiya-at-yevo-4-5-0-4-230-400-v-tp-do-ukhl-3-1-bez-shnura-24843-1ec6e193-ad0c-6b86-a891-9753921c2322.html | For repair works | 0 | Heating of the place of emergency work. | 1 | 0 | 0 | 0 | 0 | 0 | 3 | 0
10696 | 083-UA20413052_0054 | 20413052 | natural gas distribution | Production | Devices and tools | Drilling rigs | - | Diamond drilling machine in a set 50-25- mm | 0 | * Power 2,300 W * Number of speeds - 2 * Mains voltage, V - 220 - 240 * Features - Adjustable speed * Maximum drilling diameter - 250 mm Warranty - 24 months | 0 | 0 | pcs. | 1 | 1 | 0 | 0 | 0 | 0 | Development | Low | 2022-05-01 | https://www.hilti.ua/ru/c/CLS_POWER_TOOLS_7124/CLS_DIAMOND_CORING_MACHINE_SUB_7124/CLS_DIAMOND_CORING_MACHINE_7124/r4247050 | For repair works | 0 | For repair works There is currently no equipment. | 1 | 0 | 0 | 0 | 0 | 0 | 1 | 0
10697 | 083-UA20413052_0055 | 20413052 | natural gas distribution | Production | Devices and tools | Pressure repair equipment | - | Ravetti MINISTOP SYSTEM (Italy) | 0 | For works (flow stop) on pipelines with a diameter Du 20 mm to Du 50 mm (3/4 - 2 inches) and operating pressure of up to 12 bar | 0 | 0 | pcs. | 6 | 6 | 0 | 0 | 0 | 0 | Development | Low | 2022-05-01 | http://validus.com.ua/catalogue_usage/stop-sistemy_mehanicheskie_ot_du_50_-_du_600_do_24/index.htm | For repair works | 0 | For repair work without interrupting gas supply to consumers. There is currently no equipment. | 1 | 0 | 0 | 0 | 0 | 0 | 6 | 0
10698 | 084-UA03353503_0014 | 03353503 | natural gas distribution | Production | Vehicles and machinery | Vehicles | - | Toyota Hilux 4*4 pickup or similar | 0 | 2.4 D-4D 150 hp 6-Mech 4x4 Business Engine Engine code: 2GD-FTV Type: diesel, turbo L4/16-valve DOHC Fuel type: diesel with a cetane level of around 48 or higher Engine displacement, cc: 2393 Cylinder Bore x Piston Stroke (mm): 92.0 x 90.0 Compression ratio: 15.6 : 1 Power (kW (hp) at rpm): 110 (150) / 3,400 Torque (Nm at rpm): 400 / 1,600-2,000 Emission standard: EURO 6 Transmission Type: 6 gears, manual Drive wheel: all-wheel drive with reduction gears at the front and reducer Dynamic index Maximum speed (km/h): 170 Acceleration 0-100 km/h (sec): 13.3 Fuel type: diesel with a cetane level of around 48 or higher | 0 | 0 | pcs. | 12 | 12 | 0 | 0 | 0 | 0 | Emergency stock | Low | 2022-05-01 | https://www.toyota.ua/new-cars/hilux/features-and-specs | For repair works | 0 | The company's emergency service - 20 crews, number of cars - 20 units, of which 9 are subject to retirement, 3 units require cap. repair. | 1 | 0 | 0 | 0 | 0 | 0 | 12 | 0
10699 | 084-UA03353503_0015 | 03353503 | natural gas distribution | Production | Vehicles and machinery | Vehicles | - | Volkswagen T6.1 Kasten PRO L1H1 EU6 4MOTION or similar | 0 | ENGINE Volume: 2.0 l (1,968 cm3) Max. power: 110 hp at 4,000 rpm Torque 110 hp at 4,000 rpm Number of cylinders: 4 Engine type: Diesel Engine aspiration: Turbocharger Performance characteristics Max. speed: 164 km/h Acceleration: 14.3 s to 100 km/h Combined fuel consumption 7.1 l/100 km Fuel tank: 70 l Fuel: Diesel Emission standard: Euro 6 Transmission Name: 5-MKP Type: manual Drive: Front Number of gears: 5 BREAK Front: Ventilated discs Rear: Disc WHEELS Disks: Steel Disc size: 16" | 0 | 0 | pcs. | 15 | 15 | 0 | 0 | 0 | 0 | Emergency stock | Low | 2022-05-01 | https://www.vw-commercial.com.ua/transporter-6-1-kasten | For repair works | 0 | Service of operation - 55 crews, number of cars - 46 units, of which 15 units are subject to retirement, 7 units require cap. repair. | 1 | 0 | 0 | 0 | 0 | 0 | 15 | 0
10700 | 084-UA03353503_0016 | 03353503 | natural gas distribution | Production | Devices and tools | Welding machines | - | Engine driven welding equipment DGW310MC/RS — single-operator | 0 | Rated welding current 260/280 А, DC Rated welding voltage 30.4/31.2 V Operating cycle 100% Current regulation range 35-280/45-310 Ø of a welding electrode of 2.6 - 6.0 mm Frequency 50/60 Hz | 0 | 0 | pcs. | 8 | 8 | 0 | 0 | 0 | 0 | Development | Low | 2022-05-01 | https://www.shindaiwa.net/uk/svarochnyy-agregat-dgw310mc.html | For repair of steel gas pipelines | 0 | For repair of steel gas pipelines Due to the connection of facilities where refugees are accommodated, the scope of work has increased. Available equipment is outdated and needs to be replaced. | 1 | 0 | 0 | 0 | 0 | 0 | 8 | 0
10701 | 084-UA03353503_0017 | 03353503 | natural gas distribution | Production | Devices and tools | Welding machines | - | Welding machines for electrofusion welding of polyethylene Kamitech-like pipes included | Welding machine, Mounting clamp for couplings; Clamp ZT25/90 for pipe diameters of 25, 32, 40, 63, 75, 90 mm; Clamp ZT 110/200 for pipe diameters of 110, 125, 140,1 60, 180, 200 mm; Interchangeable tips 3.9, 4.7 mm Thermal printer; Centronics–USB or RS232–USB adapter; Bar code reader; PC app for data archiving. | Range of welding diameters* [mm] up to 250 mm Barcode scanner Supply voltage [V] 230 Operating temperature range [°C] -10 +40 (at relative humidity <75%) Output power [V] 2,500 Required power of the unit [W] 3,000 Housing density class IP 54 Max. operating current [A] <63 Operating voltage range [V] 6-48 (with 0.5 V adjustment) Working time range [s] 0-4999 (with 1s adjustment) Printer's internal memory: 200 seams Print and copy of seam settings USB/RS-232 Backlit LCD display Wire length [m] 3 Interchangeable tips [mm] Ø3.9; Ø4.7 | 0 | 0 | pcs. | 3 | 3 | 0 | 0 | 0 | 0 | Development | Low | 2022-05-01 | https://www.shindaiwa.net/ru/svarochnyy-agregat-dgw310mc.html | For repair of gas pipelines made of polyethylene pipes | 0 | For repair of gas pipelines made of polyethylene pipes. Due to the connection of facilities where refugees are accommodated, the scope of work has increased. Available equipment is outdated and needs to be replaced. | 1 | 0 | 0 | 0 | 0 | 0 | 3 | 0
10702 | 084-UA03353503_0018 | 03353503 | natural gas distribution | Production | Devices and tools | Welding machines | - | Welding machines for butt welding of polyethylene Kamitec-like pipes | Hydraulic power unit, manual or automatic heating plate, planer, fixing guide blocks, stand for heating plate and planer, set of reduction inserts, mounting brackets, thermal printer, seam archivation kit | Welding machine parameters Supply voltage [V] 230 Operating temperature range [°C] -10 +40 (at relative humidity <75%) Storage temperature range [°C] -20 +50 SDR 9; 11; 13.6; 17; 17.6; 21; 26; 27.6; 33; 41 Manual power supply settings Parameters/Machine type KmT400 Dimensions [mm] 300x520x505 Pressure regulation: proportional valve Pressure control range [bar] 0-90 Operational position: vertical System power [V] 5100 Automatic power supply parameters Parameters/Machine type KmT400 Dimensions [mm] 680x320x360 Pressure control: proportional valve Pressure adjustment range [bar] 0-90 System power [V] 6700 Memory: 100 seams Printer Maintenance: serial data communication Planer options Parameters/Machine type KmT400 Revolutions [rpm] 20 Dimensions (width, height, depth) [mm] 600x800x150 Weight, kg: 51 Heating plate parameters Parameters/Machine type KmT400 Temperature setting range [°C] 180-240 Dimensions (width, height, depth) [mm] 600x680x75 Weight, kg: 16 | 0 | 0 | pcs. | 3 | 3 | 0 | 0 | 0 | 0 | Development | Low | 2022-05-01 | https://kamitech.in.ua/prays_list_kamitech/kmt_2k5_s_elektromuftovaya_svarka_trub_do_250_mm_skaner/#wbs1 | For repair of gas pipelines made of polyethylene pipes | 0 | For repair of gas pipelines made of polyethylene pipes. Due to the connection of facilities where refugees are accommodated, the scope of work has increased. Available equipment is outdated and needs to be replaced. | 1 | 0 | 0 | 0 | 0 | 0 | 3 | 0
10703 | 084-UA03353503_0019 | 03353503 | natural gas distribution | Production | Devices and tools | Welding machines | - | Inverter welding machines 200A | 0 | Rated voltage of the electricity line, 220/230 V Rated current consumed from the network, 25 A Rated welding current, 200 A Maximum operating current, 240 A Load duration (LD): 40% Change limitations in power supply network, 160-260 V Regulation limitations of welding current, 25-200 A Artificial electrode diameter, mm 1.6-5 Case | 0 | 0 | pcs. | 15 | 15 | 0 | 0 | 0 | 0 | Development | Low | 2022-05-01 | https://paton.ua/svarochnoe-oborudovanie/svarochnye-invertory-mma/zvaryuvalniy-aparat-paton-eco-250-s/ | For repair of steel gas pipelines | 0 | For repair of steel gas pipelines Due to the connection of facilities where refugees are accommodated, the scope of work has increased. Available equipment is outdated and needs to be replaced. | 1 | 0 | 0 | 0 | 0 | 0 | 15 | 0
10704 | 084-UA03353503_0020 | 03353503 | natural gas distribution | Production | Devices and tools | Welding machines | - | Inverter welding machines 400A | 0 | Welding inverter for MMA and TIG welding Maximum operating current: 400 A Operating voltage: 380V (three-phase) Diameter of electrodes: 2.0 - 8.0 mm | 0 | 0 | pcs. | 8 | 8 | 0 | 0 | 0 | 0 | Development | Low | 2022-05-01 | https://paton.ua/svarochnoe-oborudovanie/svarochnye-invertory-mma/zvaryuvalniy-aparat-paton-pro-350-400v/ | For repair of steel gas pipelines | 0 | For repair of steel gas pipelines Due to the connection of facilities where refugees are accommodated, the scope of work has increased. Available equipment is outdated and needs to be replaced. | 1 | 0 | 0 | 0 | 0 | 0 | 8 | 0
10705 | 084-UA03353503_0021 | 03353503 | natural gas distribution | Production | Devices and tools | Pressure repair equipment | - | Pressing clamps for polyethylene pipes, 32-90 mm in diameter | 0 | Manual drive type: working area: diameter: 32-90 mm. | 0 | 0 | pcs. | 30 | 30 | 0 | 0 | 0 | 0 | Development | Low | 2022-05-01 | https://polyplastic.ua/img/pf/support-equipment-25.pdf | For repair of gas pipelines made of polyethylene pipes | 0 | For quick disconnection of polyethylene gas pipelines in case of damage. | 1 | 0 | 0 | 0 | 0 | 0 | 30 | 0
10706 | 084-UA03353503_0022 | 03353503 | natural gas distribution | Production | Devices and tools | Pressure repair equipment | - | Pressing clamps for polyethylene pipes, 90-250 mm in diameter | 0 | Hydraulic drive type: working area: diameter: 90-250 mm. | 0 | 0 | pcs. | 30 | 30 | 0 | 0 | 0 | 0 | Development | Low | 2022-05-01 | https://polyplastic.ua/img/pf/support-equipment-25.pdf | For repair of gas pipelines made of polyethylene pipes | 0 | For quick disconnection of polyethylene gas pipelines in case of damage. | 1 | 0 | 0 | 0 | 0 | 0 | 30 | 0
10707 | 084-UA03353503_0023 | 03353503 | natural gas distribution | Production | Devices and tools | Angle grinder | - | Angle grinder 1.5 kW | 0 | Maximum disk diameter: 180 mm Power supply 220V Power 1,300 W or 1,500 W. | 0 | 0 | pcs. | 38 | 38 | 0 | 0 | 0 | 0 | Development | Low | 2022-05-01 | https://epicentrk.ua/ua/shop/bolgarka-uglovaya-shlifmashina-dewalt-dwe4557.html | For repair works | 0 | For repair works Due to the connection of facilities where refugees are accommodated, the scope of work has increased. Available equipment is outdated and needs to be replaced. | 1 | 0 | 0 | 0 | 0 | 0 | 38 | 0
10708 | 084-UA03353503_0024 | 03353503 | natural gas distribution | Production | Devices and tools | Angle grinder | - | Angle grinder 2.5 kW | 0 | Power 2,200 W Disc diameter: 230 mm Maximum speed (idle run): 6,600 rpm | 0 | 0 | pcs. | 23 | 23 | 0 | 0 | 0 | 0 | Development | Low | 2022-05-01 | https://epicentrk.ua/ua/shop/uglovaya-shlifmashina-dewalt-dwe4579.html | For repair works | 0 | For repair works Due to the connection of facilities where refugees are accommodated, the scope of work has increased. Available equipment is outdated and needs to be replaced. | 1 | 0 | 0 | 0 | 0 | 0 | 23 | 0
10709 | 084-UA03353503_0025 | 03353503 | natural gas distribution | Production | Devices and tools | Rotary hammers | - | Rotary hammers 2.2 kW | 0 | Power 1,500 W Drilling diameter (steel/concrete/wood) 52 mm Drilling crown 160 mm Idle frequency 130 - 260 rpm Number of strokes per minute 1,075 - 2,150 Impact energy 19.7 J Vibration 19.5 m/s² (drilling) 13.5 m/s² (run) Dimensions 599 x 130 x 287 mm dustproof cartridge adapted for SDS-MAX | 0 | 0 | pcs. | 15 | 15 | 0 | 0 | 0 | 0 | Development | Low | 2022-05-01 | https://maklta.com.ua/makita-hr-5201-c | For repair works | 0 | For repair works Due to the connection of facilities where refugees are accommodated, the scope of work has increased. Available equipment is outdated and needs to be replaced. | 1 | 0 | 0 | 0 | 0 | 0 | 15 | 0
10710 | 084-UA03353503_0026 | 03353503 | natural gas distribution | Production | Devices and tools | Hydraulic stations | - | Hydraulic power unit GPV13 (Stanley), completed with RVT Ø1\2’’ L=10m | 0 | Honda\Subaru engine Power, 13 hp Oil flow, 30 l/min Working pressure, 140-155 bar Rotary starter Average fuel consumption, 3.5 l/g Case: steel Dimensions (LxWxH), 750x510x600 mm Weight, 75 kg | 0 | 0 | pcs. | 3 | 3 | 0 | 0 | 0 | 0 | Development | Low | 2022-05-01 | https://instrumentu.com.ua/gidravlicheckaya-ctanciya-gpv13-stanley.html | For repair works | 0 | For emergency and repair work in the absence of electricity and in a gaseous environment. There is currently no equipment. Due to the connection of facilities where refugees are accommodated, the scope of work has increased. | 1 | 0 | 0 | 0 | 0 | 0 | 3 | 0
10711 | 084-UA03353503_0027 | 03353503 | natural gas distribution | Production | Devices and tools | Air hammers | - | Heavy-duty jack hammer, BRV20 Stanley in a set | 0 | Handle type T-shaped, anti-vibration Oil flow, 30 l/min Operating pressure, 105-140 bar Impact frequency, 1,800 per 1 min Sound power level LWA, 105 dB Dimensions (LxWxH), 670x420 mm Weight, 21 kg | 0 | 0 | pcs. | 3 | 3 | 0 | 0 | 0 | 0 | Development | Low | 2022-05-01 | https://manualzz.com/doc/6552834/brv20-user-manual-1-2014-v1 | For repair works | 0 | For emergency and repair work in the absence of electricity and in a gaseous environment. There is currently no equipment. Due to the connection of facilities where refugees are accommodated, the scope of work has increased. | 1 | 0 | 0 | 0 | 0 | 0 | 3 | 0
10712 | 084-UA03353503_0028 | 03353503 | natural gas distribution | Production | Devices and tools | Air hammers | - | Light-duty jack hammer, CHV08 Stanley in a set | 0 | Handle type D-shaped Oil flow, 30 l/min Operating pressure, 40-140 bar Impact frequency, 1,300-1,500 per 1 min Sound power level LWA, 105 dB Dimensions (LxWxH), 500х150 mm Weight, 8 kg | 0 | 0 | pcs. | 3 | 3 | 0 | 0 | 0 | 0 | Development | Low | 2022-05-01 | https://accura.ie/products/hydraulic-chipping-hammer-stanley-infrastructure-ce-products-8kg | For repair works | 0 | For emergency and repair work in the absence of electricity and in a gaseous environment. There is currently no equipment. Due to the connection of facilities where refugees are accommodated, the scope of work has increased. | 1 | 0 | 0 | 0 | 0 | 0 | 3 | 0
10713 | 084-UA03353503_0029 | 03353503 | natural gas distribution | Production | Devices and tools | Submersible pumps | - | Submersible turbine Stanley TPV16 | 0 | Max. Productivity, 102 m3/h Max. Lifting height, 31 m Case, Polyurethane Operating pressure, 140 bar Oil flow, 26-34 l/min Discharge hose diameter, mm (") 75 (3) Dimensions (LxWxH), 410х350 mm Weight, 14 kg | 0 | 0 | pcs. | 3 | 3 | 0 | 0 | 0 | 0 | Development | Low | 2022-05-01 | https://instrumentu.com.ua/tpv16-stanley-nacoc-dlya-otkachki-ila-i-namiva-pecka-promishlennii-polu-promishlennii.html | For repair works | 0 | For emergency and repair work in the absence of electricity and in a gaseous environment. There is currently no equipment. Due to the connection of facilities where refugees are accommodated, the scope of work has increased. | 1 | 0 | 0 | 0 | 0 | 0 | 3 | 0
10714 | 084-UA03353503_0030 | 03353503 | natural gas distribution | Production | Devices and tools | Rotary saws | - | Rotary saw COV10 Stanley, with disc for concrete | 0 | Oil flow, 30 l/min Operating pressure, 140 bar Blade size, 355 mm Dimensions (LxWxH), 530x280 mm Weight, 9 kg Rotation counterclockwise - Yes Axis brake - Yes Installation on the cart - Yes | 0 | 0 | pcs. | 3 | 3 | 0 | 0 | 0 | 0 | Development | Low | 2022-05-01 | https://www.manualslib.com/manual/1092314/Stanley-Co25.html#manual | For repair works | 0 | For emergency and repair work in the absence of electricity and in a gaseous environment. There is currently no equipment. Due to the connection of facilities where refugees are accommodated, the scope of work has increased. | 1 | 0 | 0 | 0 | 0 | 0 | 3 | 0
10715 | 084-UA03353503_0031 | 03353503 | natural gas distribution | Production | Devices and tools | Carts | - | Stanley cart for saws COV10 | 0 | Water tank capacity, 30 l Dimensions (LxWxH), 800х500 mm Weight, 70 kg | 0 | 0 | pcs. | 3 | 3 | 0 | 0 | 0 | 0 | Development | Low | 2022-05-01 | https://www.validus.pro/products/vizku-dlya-duskovuh-pul | For repair works | 0 | For emergency and repair work in the absence of electricity and in a gaseous environment. There is currently no equipment. Due to the connection of facilities where refugees are accommodated, the scope of work has increased. | 1 | 0 | 0 | 0 | 0 | 0 | 3 | 0
10716 | 084-UA03353503_0032 | 03353503 | natural gas distribution | Production | Devices and tools | Industrial fans | - | VFV8 Stanley fan, completed with 20 m air tube | 0 | Maximum productivity, 2б100 m3/g Oil flow, 20-40 l/min Operating pressure, 140 bar Dimensions (LxWxH), 600-500-700 mm Weight, 21 kg | 0 | 0 | pcs. | 3 | 3 | 0 | 0 | 0 | 0 | Development | Low | 2022-05-01 | http://www.validus.com.ua/catalogue_usage/gidraulicheskie_ventiljatory/index.htm | For repair works | 0 | For emergency and repair work in the absence of electricity and in a gaseous environment. There is currently no equipment. Due to the connection of facilities where refugees are accommodated, the scope of work has increased. | 1 | 0 | 0 | 0 | 0 | 0 | 3 | 0
10717 | 084-UA03353503_0033 | 03353503 | natural gas distribution | Production | Devices and tools | Impact wrenches | - | Impact wrench IW12 (Stanley) | 0 | Weight, 8 kg Dimensions (LxW), 240х100 mm Flow, 15-45 l/min Operating pressure, 70-140 bar Torque, 340-1632 Nm | 0 | 0 | pcs. | 3 | 3 | 0 | 0 | 0 | 0 | Development | Low | 2022-05-01 | http://www.validus.com.ua/catalogue_usage/gajkoverty/stanley/iw12/index.htm | For repair works | 0 | For emergency and repair work in the absence of electricity and in a gaseous environment. There is currently no equipment. Due to the connection of facilities where refugees are accommodated, the scope of work has increased. | 1 | 0 | 0 | 0 | 0 | 0 | 3 | 0
10718 | 084-UA03353503_0034 | 03353503 | natural gas distribution | Production | Devices and tools | Set of gas tools | - | Set of technological equipment Stop system TM RAVETTI (Italy) for overlapping gas pipelines through pressure fittings, pipeline diameters from Du50 to Du150mm, with a maximum operational pressure of 12 kgf/cm2 and the possibility of laying a bypass line, complete with small-scale mechanization. | 1. Drilling machine (art. 530) is used with Stop system SS1/SS2/SS3 12 bar (required for diameters Du 50-150) - 1 pc. 2. Drilling machine (art. 230) is used with Stop system SS1/SS2/SS3 12 bar (required for diameters Du 50-150) - 1 pc. 3. Internal cap holder art. 173 for art. 530 (is a must for diameters Du 50-150) 12 bars - 1 pc. 4. Stop system - 3 model SS1 12 bar (Du 50-90mm - internal diameter of a pipe) - 2 pcs. 5. Viewing device for Stop system SS1 12 bar - 1 pc. 6. Stop system - 3 models SS2 12 Atm. (Du 100-125mm - inner diameter of the pipe) 12 bar - 2 pcs. 7. Stop head DN 3 1/2" - 2 pcs. 8. Viewing device for Stop system SS2 12 bar - 1 pc. 9. Stop system - 3 model SS3 12 bar (Du 150mm - internal diameter of a pipe) - 2 pcs. 10. Viewing device for Stop system SS3 12 bar - 1 pc. 11. Hydraulic дube oil console DOA SUPER ASPID (Italy) is completed with a counter for motor hours, a sleeve of a high pressure and quick release coupling, L = 10,000 refueled (2 pcs) - 1 pc. 12. Hydraulic actuator DOA AN15 (Italy) - 1 pc. 13. Welding generator NEW MAGIC WELD TM MOSA (Italy), set: welding cable M307019190 (10 m + 8 m, 35 mm2); grounding (5 m cable) - 1 pc. | For works (flow stop) on pipelines with a diameter Du 50 mm to Du 150 mm (2 - 6 inches) and operating pressure of up to 12 bar | 0 | 0 | pcs. | 3 | 3 | 0 | 0 | 0 | 0 | Development | Low | 2022-05-01 | http://ravetti.com.ua/oborudovanie/stop-sistemi/stop-sistema-stal-ot-2-do-20.html#content | For repair works | 0 | For repair work without interrupting gas supply to consumers. There is currently no equipment. | 1 | 0 | 0 | 0 | 0 | 0 | 3 | 0
10719 | 084-UA03353503_0035 | 03353503 | natural gas distribution | Production | Devices and tools | Lighting devices | - | Portable lighting kit | Portable lighting kit "VEZHA" type EL (5) 600S - 1 pc. Gasoline generator Konner & Sohnen KS 3000 - 1 pc. Cover for the kit - 1 pc. Spare lamp - 1 pc. Guy wire - at least 3 pcs. Metal peg - square, 10x10 mm, 350 mm length - 3 pcs. Spare air filter - 1 pc. | Power supply - 220V, frequency 50Hz from the petrol generator with maximum/operating capacity of 3.0/2.5 kW. Light source - high-pressure gas discharge lamp DNAT with a capacity of 600W., E40 cartridge. Luminous flux - 96,000 lm. Fan — power of 1200 W, in the blowing mode - 600 W. Cylinder inflation time - up to 60 sec., Time of full lamp incandescence - up to 5 minutes. Wind resistance (with guy-wires) - up to 20 m/sec. Climatic category — U. Protection degree - IP 65/44. Class of protection of isolation from electric shock - ІІ. Power unit is located in a cylindrical plastic housing, which is made of dielectric material. The fabric cylinder is made of special air-waterproof, durable inseparable material, the height of the cylinder is 5 meters. Service life — at least 5 years. Guaranteed shelf life - 6 months. Warranty operating life - 12 months. Dimensions of the fully assembled kit with the generator - 600x450x600 (h) mm. Total weight with the generator - up to 65 kg. | 0 | 0 | pcs. | 15 | 15 | 0 | 0 | 0 | 0 | Development | Low | 2022-05-01 | https://esg.kiev.ua/mobilnaya-osvetitelnaya-ustanovka-vezha-el-5-600s-na-odnoy-rame-s-generatorom.html | To illuminate places of repair work | 0 | To illuminate places of repair work There is currently no equipment. | 1 | 0 | 0 | 0 | 0 | 0 | 15 | 0
10720 | 084-UA03353503_0036 | 03353503 | natural gas distribution | Production | Protective equipment and devices | Ladders | 6.0 m | Three-part folding ladder | 0 | Working height 6.05 m Number of rungs 24 Maximum load 150 kg Material aluminum Width: 480 mm Weight – 14.4 kg | 0 | 0 | pcs. | 45 | 45 | 0 | 0 | 0 | 0 | Development | Low | 2022-05-01 | https://prom.ua/ua/p1357375640-lestnitsa-universalnaya-budfix.html | For repair works | 0 | For repair works Emergency and maintenance crews need to be equipped additionally. | 1 | 0 | 0 | 0 | 0 | 0 | 45 | 0
10721 | 084-UA03353503_0037 | 03353503 | natural gas distribution | Production | Devices and tools | Toolkit set | - | Set of combination wrenches (combination spanner) 6-32 mm | 0 | Set of wrenches: 20 pcs Set of wrenches: combination wrenches Wrench type: combination spanner Size in mm 6,7,8,9,10,11,12,13,14,15,16,17,18,19,21,22,24,27,30,32 | 0 | 0 | pcs. | 45 | 45 | 0 | 0 | 0 | 0 | Development | Low | 2022-05-01 | https://prom.ua/ua/p694725905-nabor-klyuchej-toptul.html | For repair works | 0 | For repair works Emergency and maintenance crews need to be equipped additionally. | 1 | 0 | 0 | 0 | 0 | 0 | 45 | 0
10722 | 084-UA03353503_0038 | 03353503 | natural gas distribution | Production | Devices and tools | Toolkit set | - | Set of hexagonal heads, 6-36 mm | 0 | Hexagonal end heads 1/2": 6; 8; 10; 11; 12; 13; 14; 15; 16; 18; 19; 20; 21; 22; 23; 24; 27; 30; 32 мм; handle with ratchet mechanism 1/2"; extenders 1/2": 75, 125, 250 mm; cardan joint 1/2"; plastic suitcase | 0 | 0 | pcs. | 45 | 45 | 0 | 0 | 0 | 0 | Development | Low | 2022-05-01 | https://prom.ua/ua/p202331880-nabor-instrumenta-golovok.html | For repair works | 0 | For repair works Emergency and maintenance crews need to be equipped additionally. | 1 | 0 | 0 | 0 | 0 | 0 | 45 | 0
10723 | 084-UA03353503_0039 | 03353503 | natural gas distribution | Production | Devices and tools | Jacks | - | Rail jacks | 0 | load capacity 5 t | 0 | 0 | pcs. | 6 | 6 | 0 | 0 | 0 | 0 | Development | Low | 2022-05-01 | https://globalprom.kiev.ua/ua/p242133703-domkrat-reechnyj-stalnoj.html | For repair works | 0 | For repair works Emergency and maintenance crews need to be equipped additionally. | 1 | 0 | 0 | 0 | 0 | 0 | 6 | 0
10724 | 084-UA03353503_0040 | 03353503 | natural gas distribution | Production | Devices and tools | Jacks | - | Hydraulic jacks t. | 0 | load capacity 5 t | 0 | 0 | pcs. | 6 | 6 | 0 | 0 | 0 | 0 | Development | Low | 2022-05-01 | https://prom.ua/ua/p1136605846-domkrat-gidravlicheskij-yato.html | For repair works | 0 | For repair works Emergency and maintenance crews need to be equipped additionally. | 1 | 0 | 0 | 0 | 0 | 0 | 6 | 0
10725 | 084-UA03353503_0041 | 03353503 | natural gas distribution | Production | Devices and tools | Compressors | - | Compressor up to 10 Atm | 0 | Power type - Mains Power 1,500 W Pressure - 10 bar Productivity - 220 l/min Shape - Horizontal Tank volume - 50 l Compressor type - Piston Transport wheels | 0 | 0 | pcs. | 3 | 3 | 0 | 0 | 0 | 0 | Development | Low | 2022-05-01 | https://storgom.ua/ua/product/kompressor-matari-m250b18-1.html | For repair works | 0 | For repair works Emergency and maintenance crews need to be equipped additionally. | 1 | 0 | 0 | 0 | 0 | 0 | 3 | 0
10726 | 084-UA03353503_0042 | 03353503 | natural gas distribution | Production | Devices and tools | Centralizers for gas | - | Centralizers for steel pipes, 325 mm to 720 in diameter | 0 | Stabilizer with two chains for pipes; Range – 325 – 720 mm. | 0 | 0 | pcs. | 15 | 15 | 0 | 0 | 0 | 0 | Development | Low | 2022-05-01 | https://prom.ua/ua/p793806740-tsentrator-dvumya-tsepyami.html | For repair works | 0 | For repair works Maintenance crews need to be equipped additionally. | 1 | 0 | 0 | 0 | 0 | 0 | 15 | 0
10727 | 084-UA03353503_0043 | 03353503 | natural gas distribution | Production | Dispatch and technology management tools | Radio communication equipment | Portable radios | Motorola radios (walkie-talkie type) | 0 | Range not less than 10 km Number of channels - 128 Frequency range - 446 MHz (PMR) Power 0.5 W Weight - 262 g Dimensions 57 x 116 x 38 mm Set - radio, charger, Li-Ion 2100 mA/h battery, belt clip | 0 | 0 | pcs. | 60 | 60 | 0 | 0 | 0 | 0 | Development | Low | 2022-05-01 | http://sparing-vist.ua/product/mototrbo-dp-2600e-czyfrova-portatyvna-radiostancziya | For communication of repair and emergency crews | 0 | For communication of repair and emergency crews. There is currently no equipment. | 1 | 0 | 0 | 0 | 0 | 0 | 60 | 0
10728 | 084-UA03353503_0044 | 03353503 | natural gas distribution | Humanitarian | Civil defense means | Personal protective equipment | Gas masks | Gas masks with hoses (hose 10 m) | 0 | Complete set: * hose 10m - 1pc. * Rubber corrugated tube - 2 pcs. * Belt - 1 pc. * Shoulder strap - 1pc. * Signal cord 10m - 1pc. * Dust filter - 1pc. * ShMP mask - 2 pcs. | 0 | 0 | pcs. | 60 | 60 | 0 | 0 | 0 | 0 | Development | Low | 2022-05-01 | https://3003.ua/protivogaz-psh-1s-shlang-10-m.html?language=ua | For individual protection of employees involved in the localization and elimination of the consequences of emergencies | 0 | For individual protection of employees involved in the localization and elimination of the consequences of emergencies | 1 | 0 | 0 | 0 | 0 | 0 | 60 | 0
10729 | 084-UA03353503_0045 | 03353503 | natural gas distribution | Production | Gas equipment | Personal protective equipment | Flashlights | Explosion-proof lanterns | 0 | * Power supply - battery; * Charging method - 12 V/220 V; * Protection degree - IP66; * Housing - polymer; * Zone of use - ZONE 2; * Battery type - built-in battery; * Type - manual. | 0 | 0 | pcs. | 90 | 90 | 0 | 0 | 0 | 0 | Development | Low | 2022-05-01 | https://070.com.ua/ua/product/fonar-vzryvozashishennyj-nitecore-ef1-sree-xm-l2-u3-830-ljumen-6-1164/ | For repair works | 0 | For repair works Emergency and maintenance crews need to be equipped additionally. | 1 | 0 | 0 | 0 | 0 | 0 | 90 | 0
10730 | 084-UA03353503_0046 | 03353503 | natural gas distribution | Production | Protective equipment and devices | Body belt | - | Safety belts | 0 | * Safety belt combined with shoulder and leg straps; * Material: polyamide, polyester, steel with a protective coating; * Standard: DSTU EN 361-2017; DSTU EN 358-2017; DSTU EN 813:2017; * Static breaking load - at least 15 kN; * Dimensions (waist circumference) - S (640mm - 1000mm); M (850mm - 1300mm); L (1100mm - 1500mm); | 0 | 0 | pcs. | 60 | 60 | 0 | 0 | 0 | 0 | Development | Low | 2022-05-01 | https://prom.ua/ua/p1054732951-poyas-strahovochnyj-lyamochnyj.html | For repair works | 0 | For repair works Emergency and maintenance crews need to be equipped additionally. | 1 | 0 | 0 | 0 | 0 | 0 | 60 | 0
10731 | 084-UA03353503_0047 | 03353503 | natural gas distribution | Production | Protective equipment and devices | Body belt | - | Rescue line | 0 | * Breaking load - 15 kN * Material - Polyamide. * Type - Fall protection system * Length - 12 m | 0 | 0 | pcs. | 60 | 60 | 0 | 0 | 0 | 0 | Development | Low | 2022-05-01 | https://spetszahist.com/catalog/zasobi-individualnogo-zakhistu-ziz/zasobi-zakhistu-vid-padinnya-z-visoti/stropi-8 | For repair works | 0 | For repair works Emergency and maintenance crews need to be equipped additionally. | 1 | 0 | 0 | 0 | 0 | 0 | 60 | 0
10732 | 084-UA03353503_0048 | 03353503 | natural gas distribution | Production | Devices and tools | Gas detector | - | Gas detector VibraGas or similar | 0 | Dimensions: 149-165 x 58 x 34 mm (without "swan neck") + Swan neck 162 mm Weight: approx. 400 g Display: backlit LCD graphic display with 128 x 64 pixels + characters Power supply: 4 primary alkaline / manganese cells in the battery holder type Duracell Industrial ID1500, rated voltage: 6 V or 4 secondary NiMH cells in the battery holder, rated voltage: 4.8 V, rated power: 2,700 mAh Charging time: approx. 6 hours for full charge Voltage charging: 11 ... 14 volts DC Charging current: max. 500mA (fuse) Operating time: > 15 hours (without backlight), warning message if recharging is required, automatic shutdown when the voltage is too low Ambient temperature: during operation: from -20 °C to + 50 °C Display: - visual: digital concentration readings, (ppm, vol .-%,% LEL, hPa/mbar) acoustic: a concentration-dependent sound signal - sensitive to vibration depending on the concentration Operation: Semiconductor sensor (SC) Measurement accuracy: 0 - 1,000 ppm ± 20% of the final value 1,000 - 10,000 ppm ± 20% of the final value Response time: t 90 ≤ 10 sec. | 0 | 0 | pcs. | 30 | 30 | 0 | 0 | 0 | 0 | Development | Low | 2022-05-01 | https://www.directindustry.com.ru/prod/esders/product-90237-2033815.html | For repair works | 0 | For repair works Emergency and maintenance crews need to be equipped additionally. | 1 | 0 | 0 | 0 | 0 | 0 | 30 | 0
10733 | 084-UA03353503_0049 | 03353503 | natural gas distribution | Production | Devices and tools | Gas analyzer | - | Gas analyzer GOLIATH or similar | 0 | Display LCD graphic display 128 x 64 pixels, backlight Power supply NiMH rechargeable battery Operating temperature from -10 °C to +40 °C Operating time Depending on application and lighting Charging The charger is powered by 12 V DC or 230 V AC, Charging time approx. 3 hours USB port (specified 500 mA), Charging time approx. 8 hours Data storage 4 MB flash memory for more than 1 million reading values Protection type IP54 Dimensions 200 х 100 х 87 mm Weight approx. 1.250 g. Explosion protection ATEX BVS 09 ATEX E 079 X – Ex II 2G Ex ib d IIB T3/T4 Gb | 0 | 0 | pcs. | 75 | 75 | 0 | 0 | 0 | 0 | Development | Low | 2022-05-01 | https://www.directindustry.com.ru/prod/esders/product-90237-2033791.html | For repair works | 0 | For repair works Emergency and maintenance crews need to be equipped additionally. | 1 | 0 | 0 | 0 | 0 | 0 | 75 | 0
10734 | 084-UA03353503_0050 | 03353503 | natural gas distribution | Production | Devices and tools | Metal detector | - | Metal detector | 0 | * Discriminator - Yes * Soil balancing - manual * Max. detection depth, m - above 1.5 Warranty - 24 months | 0 | 0 | pcs. | 8 | 8 | 0 | 0 | 0 | 0 | Development | Low | 2022-05-01 | http://xp-deus.profiskatel.com/%D0%BA%D1%83%D0%BF%D0%B8%D1%82%D1%8C/%D0%BC%D0%B5%D1%82%D0%B0%D0%BB%D0%BB%D0%BE%D0%B8%D1%81%D0%BA%D0%B0%D1%82%D0%B5%D0%BB%D1%8C-xp-deus-ii-28-fmf-rc-ws6/ | For repair works | 0 | For repair works There is currently no equipment. | 1 | 0 | 0 | 0 | 0 | 0 | 8 | 0
10735 | 084-UA03353503_0051 | 03353503 | natural gas distribution | Production | Devices and tools | Pipeline finder | - | Pipeline finder SPRUT-17 | 0 | Monoblock - an electronic unit connected to magnetic and electropotential antennas into a single structure. Dust- and drip-proof Interference immunity Retains its technical and operational characteristics when operating in the area of high-voltage transmission lines. Indication Analog graphic scale and sound signal separately for magnetic and electric antennas. Numerous values for the system of "magnetic" antennas. Measurement (estimation of the depth and relative values of the magnitude of current "pulsations") Direct measurement: numerical values of the depth of communications and the relative magnitude of the variable component of the flowing current and "potential". 1. Operating frequency (f oper.), Hz 100, 150, 1020, 5000 2. Bandwidth at the level 0.7 of f oper. ± 5% 3. Signal attenuation with a frequency of 50 Hz at f oper., dB: 100, 150 Hz at least 110 at f oper., dB: 1,020, 5,000 Hz at least 185 4. Sensitivity given to the input of the receiver relative to the signal / noise 6dB, μV at least 2 5. Sensitivity to magnetic field, mA/m at least 0.2 6. Deviation of the determined value of the depth of communication (to the axis of the route), at a current in the place of destination at least 200 mA, for a depth of 0.1 ... 10 m, at f - 1,020 Hz, not greater than ±2% 7. Number of readings recorded 3,000 8. Current consumption (average), 120 mA 9. Continuous operation time, hours, at least 10 | 0 | 0 | pcs. | 15 | 15 | 0 | 0 | 0 | 0 | Development | Low | 2022-05-01 | http://krom.ua/ru/production/trassoiskatel | For repair works | 0 | For repair work, to search and clarify the location of gas pipelines. Emergency and maintenance crews need to be equipped additionally. | 1 | 0 | 0 | 0 | 0 | 0 | 15 | 0
10736 | 084-UA03353503_0052 | 03353503 | natural gas distribution | Production | Devices and tools | Laser-based gas sensor | - | Laser leak indicator ELLI | 0 | Technical data Methane gas (CH4) LCD display 2.8-inch color LCD display (touch screen) Response time Within 0.2 sec. Measurement method Diode-based laser absorption spectrometer, adjustable (TDLAS) Operating time ≤ 8 hours on charge (6 hours) Power Lithium-ion battery Beam size 25 ~ 30 cm at a distance of 30 m > 30 m depending on the reflection object Weight – 1.6 kg Dimensions 237 x 167 x 74 mm Measurement range 0 ~ 50,000 parts per million Sensitivity of 10 parts per million at a distance of 0 ~ 10 m 20 parts per million at a distance of 10 ~ 30 m Operating temperature -17 to 50℃ Humidity 5 to 90% RH without freezing Protection type IP54 USB connection, headphones, DC connector Accessories Headphones, belt, bag, charger Accessories Setting device | 0 | 0 | pcs. | 8 | 8 | 0 | 0 | 0 | 0 | Development | Low | 2022-05-01 | https://www.directindustry.com.ru/prod/esders/product-90237-2033777.html | For repair works | 0 | For repair work and to search for gas leaks in hard to reach places. Emergency crews are not provided with these devices. | 1 | 0 | 0 | 0 | 0 | 0 | 8 | 0
10737 | 084-UA03353503_0053 | 03353503 | natural gas distribution | Production | Devices and tools | Climate control equipment | - | Heat gun 5 kW | 0 | * Service area, sq. m - 50; * Power, W - 5,000; * Installation - Floor; * Type of coolant - electric; * Type of heating element - ceramic; * Purpose - Industrial; * Control - mechanical; * Type of heating - Fan; * Number of heating modes - 2; * Warranty - 36 months official warranty from the manufacturer * Protection functions - Protection against overheating * Features - Handle to move * Voltage, V - 220 * Voltage, V - 220 | 0 | 0 | pcs. | 8 | 8 | 0 | 0 | 0 | 0 | Development | Low | 2022-05-01 | https://epicentrk.ua/shop/mplc-teplova-garmata-termiya-at-yevo-4-5-0-4-230-400-v-tp-do-ukhl-3-1-bez-shnura-24843-1ec6e193-ad0c-6b86-a891-9753921c2322.html | For repair works | 0 | Heating of the place of emergency work. | 1 | 0 | 0 | 0 | 0 | 0 | 8 | 0
10738 | 084-UA03353503_0054 | 03353503 | natural gas distribution | Production | Devices and tools | Drilling rigs | - | Diamond drilling machine in a set 50-25- mm | 0 | * Power 2,300 W * Number of speeds - 2 * Mains voltage, V - 220 - 240 * Features - Adjustable speed * Maximum drilling diameter - 250 mm Warranty - 24 months | 0 | 0 | pcs. | 2 | 2 | 0 | 0 | 0 | 0 | Development | Low | 2022-05-01 | https://www.hilti.ua/ru/c/CLS_POWER_TOOLS_7124/CLS_DIAMOND_CORING_MACHINE_SUB_7124/CLS_DIAMOND_CORING_MACHINE_7124/r4247050 | For repair works | 0 | For repair works There is currently no equipment. | 1 | 0 | 0 | 0 | 0 | 0 | 2 | 0
10739 | 084-UA03353503_0055 | 03353503 | natural gas distribution | Production | Devices and tools | Pressure repair equipment | - | Ravetti MINISTOP SYSTEM (Italy) | 0 | For works (flow stop) on pipelines with a diameter Du 20 mm to Du 50 mm (3/4 - 2 inches) and operating pressure of up to 12 bar | 0 | 0 | pcs. | 18 | 18 | 0 | 0 | 0 | 0 | Development | Low | 2022-05-01 | http://validus.com.ua/catalogue_usage/stop-sistemy_mehanicheskie_ot_du_50_-_du_600_do_24/index.htm | For repair works | 0 | For repair work without interrupting gas supply to consumers. There is currently no equipment. | 1 | 0 | 0 | 0 | 0 | 0 | 18 | 0
10740 | 085-UA03361394_0014 | 03361394 | natural gas distribution | Production | Vehicles and machinery | Vehicles | - | Toyota Hilux 4*4 pickup or similar | 0 | 2.4 D-4D 150 hp 6-Mech 4x4 Business Engine Engine code: 2GD-FTV Type: diesel, turbo L4/16-valve DOHC Fuel type: diesel with a cetane level of around 48 or higher Engine displacement, cc: 2393 Cylinder Bore x Piston Stroke (mm): 92.0 x 90.0 Compression ratio: 15.6 : 1 Power (kW (hp) at rpm): 110 (150) / 3,400 Torque (Nm at rpm): 400 / 1,600-2,000 Emission standard: EURO 6 Transmission Type: 6 gears, manual Drive wheel: all-wheel drive with reduction gears at the front and reducer Dynamic index Maximum speed (km/h): 170 Acceleration 0-100 km/h (sec): 13.3 Fuel type: diesel with a cetane level of around 48 or higher | 0 | 0 | pcs. | 4 | 4 | 0 | 0 | 0 | 0 | Emergency stock | Low | 2022-05-01 | https://www.toyota.ua/new-cars/hilux/features-and-specs | For repair works | 0 | The company's emergency service - 7 crews, number of cars - 7 units, of which 3 are subject to retirement, 1 unit requires cap. repair. | 1 | 0 | 0 | 0 | 0 | 0 | 4 | 0
10741 | 085-UA03361394_0015 | 03361394 | natural gas distribution | Production | Vehicles and machinery | Vehicles | - | Volkswagen T6.1 Kasten PRO L1H1 EU6 4MOTION or similar | 0 | ENGINE Volume: 2.0 l (1,968 cm3) Max. power: 110 hp at 4,000 rpm Torque 110 hp at 4,000 rpm Number of cylinders: 4 Engine type: Diesel Engine aspiration: Turbocharger Performance characteristics Max. speed: 164 km/h Acceleration: 14.3 s to 100 km/h Combined fuel consumption 7.1 l/100 km Fuel tank: 70 l Fuel: Diesel Emission standard: Euro 6 Transmission Name: 5-MKP Type: manual Drive: Front Number of gears: 5 BREAK Front: Ventilated discs Rear: Disc WHEELS Disks: Steel Disc size: 16" | 0 | 0 | pcs. | 5 | 5 | 0 | 0 | 0 | 0 | Emergency stock | Low | 2022-05-01 | https://www.vw-commercial.com.ua/transporter-6-1-kasten | For repair works | 0 | Service of operation - 18 crews, number of cars - 17 units, of which 5 units are subject to retirement, 7 units require cap. repair. | 1 | 0 | 0 | 0 | 0 | 0 | 5 | 0
10742 | 085-UA03361394_0016 | 03361394 | natural gas distribution | Production | Devices and tools | Welding machines | - | Engine driven welding equipment DGW310MC/RS — single-operator | 0 | Rated welding current 260/280 А, DC Rated welding voltage 30.4/31.2 V Operating cycle 100% Current regulation range 35-280/45-310 Ø of a welding electrode of 2.6 - 6.0 mm Frequency 50/60 Hz | 0 | 0 | pcs. | 3 | 3 | 0 | 0 | 0 | 0 | Development | Low | 2022-05-01 | https://www.shindaiwa.net/uk/svarochnyy-agregat-dgw310mc.html | For repair of steel gas pipelines | 0 | For repair of steel gas pipelines Due to the connection of facilities where refugees are accommodated, the scope of work has increased. Available equipment is outdated and needs to be replaced. | 1 | 0 | 0 | 0 | 0 | 0 | 3 | 0
10743 | 085-UA03361394_0017 | 03361394 | natural gas distribution | Production | Devices and tools | Welding machines | - | Welding machines for electrofusion welding of polyethylene Kamitech-like pipes included | Welding machine, Mounting clamp for couplings; Clamp ZT25/90 for pipe diameters of 25, 32, 40, 63, 75, 90 mm; Clamp ZT 110/200 for pipe diameters of 110, 125, 140,1 60, 180, 200 mm; Interchangeable tips 3.9, 4.7 mm Thermal printer; Centronics–USB or RS232–USB adapter; Bar code reader; PC app for data archiving. | Range of welding diameters* [mm] up to 250 mm Barcode scanner Supply voltage [V] 230 Operating temperature range [°C] -10 +40 (at relative humidity <75%) Output power [V] 2,500 Required power of the unit [W] 3,000 Housing density class IP 54 Max. operating current [A] <63 Operating voltage range [V] 6-48 (with 0.5 V adjustment) Working time range [s] 0-4999 (with 1s adjustment) Printer's internal memory: 200 seams Print and copy of seam settings USB/RS-232 Backlit LCD display Wire length [m] 3 Interchangeable tips [mm] Ø3.9; Ø4.7 | 0 | 0 | pcs. | 1 | 1 | 0 | 0 | 0 | 0 | Development | Low | 2022-05-01 | https://www.shindaiwa.net/ru/svarochnyy-agregat-dgw310mc.html | For repair of gas pipelines made of polyethylene pipes | 0 | For repair of gas pipelines made of polyethylene pipes. Due to the connection of facilities where refugees are accommodated, the scope of work has increased. Available equipment is outdated and needs to be replaced. | 1 | 0 | 0 | 0 | 0 | 0 | 1 | 0
10744 | 085-UA03361394_0018 | 03361394 | natural gas distribution | Production | Devices and tools | Welding machines | - | Welding machines for butt welding of polyethylene Kamitec-like pipes | Hydraulic power unit, manual or automatic heating plate, planer, fixing guide blocks, stand for heating plate and planer, set of reduction inserts, mounting brackets, thermal printer, seam archivation kit | Welding machine parameters Supply voltage [V] 230 Operating temperature range [°C] -10 +40 (at relative humidity <75%) Storage temperature range [°C] -20 +50 SDR 9; 11; 13.6; 17; 17.6; 21; 26; 27.6; 33; 41 Manual power supply settings Parameters/Machine type KmT400 Dimensions [mm] 300x520x505 Pressure regulation: proportional valve Pressure control range [bar] 0-90 Operational position: vertical System power [V] 5100 Automatic power supply parameters Parameters/Machine type KmT400 Dimensions [mm] 680x320x360 Pressure control: proportional valve Pressure adjustment range [bar] 0-90 System power [V] 6700 Memory: 100 seams Printer Maintenance: serial data communication Planer options Parameters/Machine type KmT400 Revolutions [rpm] 20 Dimensions (width, height, depth) [mm] 600x800x150 Weight, kg: 51 Heating plate parameters Parameters/Machine type KmT400 Temperature setting range [°C] 180-240 Dimensions (width, height, depth) [mm] 600x680x75 Weight, kg: 16 | 0 | 0 | pcs. | 1 | 1 | 0 | 0 | 0 | 0 | Development | Low | 2022-05-01 | https://kamitech.in.ua/prays_list_kamitech/kmt_2k5_s_elektromuftovaya_svarka_trub_do_250_mm_skaner/#wbs1 | For repair of gas pipelines made of polyethylene pipes | 0 | For repair of gas pipelines made of polyethylene pipes. Due to the connection of facilities where refugees are accommodated, the scope of work has increased. Available equipment is outdated and needs to be replaced. | 1 | 0 | 0 | 0 | 0 | 0 | 1 | 0
10745 | 085-UA03361394_0019 | 03361394 | natural gas distribution | Production | Devices and tools | Welding machines | - | Inverter welding machines 200A | 0 | Rated voltage of the electricity line, 220/230 V Rated current consumed from the network, 25 A Rated welding current, 200 A Maximum operating current, 240 A Load duration (LD): 40% Change limitations in power supply network, 160-260 V Regulation limitations of welding current, 25-200 A Artificial electrode diameter, mm 1.6-5 Case | 0 | 0 | pcs. | 5 | 5 | 0 | 0 | 0 | 0 | Development | Low | 2022-05-01 | https://paton.ua/svarochnoe-oborudovanie/svarochnye-invertory-mma/zvaryuvalniy-aparat-paton-eco-250-s/ | For repair of steel gas pipelines | 0 | For repair of steel gas pipelines Due to the connection of facilities where refugees are accommodated, the scope of work has increased. Available equipment is outdated and needs to be replaced. | 1 | 0 | 0 | 0 | 0 | 0 | 5 | 0
10746 | 085-UA03361394_0020 | 03361394 | natural gas distribution | Production | Devices and tools | Welding machines | - | Inverter welding machines 400A | 0 | Welding inverter for MMA and TIG welding Maximum operating current: 400 A Operating voltage: 380V (three-phase) Diameter of electrodes: 2.0 - 8.0 mm | 0 | 0 | pcs. | 3 | 3 | 0 | 0 | 0 | 0 | Development | Low | 2022-05-01 | https://paton.ua/svarochnoe-oborudovanie/svarochnye-invertory-mma/zvaryuvalniy-aparat-paton-pro-350-400v/ | For repair of steel gas pipelines | 0 | For repair of steel gas pipelines Due to the connection of facilities where refugees are accommodated, the scope of work has increased. Available equipment is outdated and needs to be replaced. | 1 | 0 | 0 | 0 | 0 | 0 | 3 | 0
10747 | 085-UA03361394_0021 | 03361394 | natural gas distribution | Production | Devices and tools | Pressure repair equipment | - | Pressing clamps for polyethylene pipes, 32-90 mm in diameter | 0 | Manual drive type: working area: diameter: 32-90 mm. | 0 | 0 | pcs. | 10 | 10 | 0 | 0 | 0 | 0 | Development | Low | 2022-05-01 | https://polyplastic.ua/img/pf/support-equipment-25.pdf | For repair of gas pipelines made of polyethylene pipes | 0 | For quick disconnection of polyethylene gas pipelines in case of damage. | 1 | 0 | 0 | 0 | 0 | 0 | 10 | 0
10748 | 085-UA03361394_0022 | 03361394 | natural gas distribution | Production | Devices and tools | Pressure repair equipment | - | Pressing clamps for polyethylene pipes, 90-250 mm in diameter | 0 | Hydraulic drive type: working area: diameter: 90-250 mm. | 0 | 0 | pcs. | 10 | 10 | 0 | 0 | 0 | 0 | Development | Low | 2022-05-01 | https://polyplastic.ua/img/pf/support-equipment-25.pdf | For repair of gas pipelines made of polyethylene pipes | 0 | For quick disconnection of polyethylene gas pipelines in case of damage. | 1 | 0 | 0 | 0 | 0 | 0 | 10 | 0
10749 | 085-UA03361394_0023 | 03361394 | natural gas distribution | Production | Devices and tools | Angle grinder | - | Angle grinder 1.5 kW | 0 | Maximum disk diameter: 180 mm Power supply 220V Power 1,300 W or 1,500 W. | 0 | 0 | pcs. | 13 | 13 | 0 | 0 | 0 | 0 | Development | Low | 2022-05-01 | https://epicentrk.ua/ua/shop/bolgarka-uglovaya-shlifmashina-dewalt-dwe4557.html | For repair works | 0 | For repair works Due to the connection of facilities where refugees are accommodated, the scope of work has increased. Available equipment is outdated and needs to be replaced. | 1 | 0 | 0 | 0 | 0 | 0 | 13 | 0
10750 | 085-UA03361394_0024 | 03361394 | natural gas distribution | Production | Devices and tools | Angle grinder | - | Angle grinder 2.5 kW | 0 | Power 2,200 W Disc diameter: 230 mm Maximum speed (idle run): 6,600 rpm | 0 | 0 | pcs. | 8 | 8 | 0 | 0 | 0 | 0 | Development | Low | 2022-05-01 | https://epicentrk.ua/ua/shop/uglovaya-shlifmashina-dewalt-dwe4579.html | For repair works | 0 | For repair works Due to the connection of facilities where refugees are accommodated, the scope of work has increased. Available equipment is outdated and needs to be replaced. | 1 | 0 | 0 | 0 | 0 | 0 | 8 | 0
10751 | 085-UA03361394_0025 | 03361394 | natural gas distribution | Production | Devices and tools | Rotary hammers | - | Rotary hammers 2.2 kW | 0 | Power 1,500 W Drilling diameter (steel/concrete/wood) 52 mm Drilling crown 160 mm Idle frequency 130 - 260 rpm Number of strokes per minute 1,075 - 2,150 Impact energy 19.7 J Vibration 19.5 m/s² (drilling) 13.5 m/s² (run) Dimensions 599 x 130 x 287 mm dustproof cartridge adapted for SDS-MAX | 0 | 0 | pcs. | 5 | 5 | 0 | 0 | 0 | 0 | Development | Low | 2022-05-01 | https://maklta.com.ua/makita-hr-5201-c | For repair works | 0 | For repair works Due to the connection of facilities where refugees are accommodated, the scope of work has increased. Available equipment is outdated and needs to be replaced. | 1 | 0 | 0 | 0 | 0 | 0 | 5 | 0
10752 | 085-UA03361394_0026 | 03361394 | natural gas distribution | Production | Devices and tools | Hydraulic stations | - | Hydraulic power unit GPV13 (Stanley), completed with RVT Ø1\2’’ L=10m | 0 | Honda\Subaru engine Power, 13 hp Oil flow, 30 l/min Working pressure, 140-155 bar Rotary starter Average fuel consumption, 3.5 l/g Case: steel Dimensions (LxWxH), 750x510x600 mm Weight, 75 kg | 0 | 0 | pcs. | 1 | 1 | 0 | 0 | 0 | 0 | Development | Low | 2022-05-01 | https://instrumentu.com.ua/gidravlicheckaya-ctanciya-gpv13-stanley.html | For repair works | 0 | For emergency and repair work in the absence of electricity and in a gaseous environment. There is currently no equipment. Due to the connection of facilities where refugees are accommodated, the scope of work has increased. | 1 | 0 | 0 | 0 | 0 | 0 | 1 | 0
10753 | 085-UA03361394_0027 | 03361394 | natural gas distribution | Production | Devices and tools | Air hammers | - | Heavy-duty jack hammer, BRV20 Stanley in a set | 0 | Handle type T-shaped, anti-vibration Oil flow, 30 l/min Operating pressure, 105-140 bar Impact frequency, 1,800 per 1 min Sound power level LWA, 105 dB Dimensions (LxWxH), 670x420 mm Weight, 21 kg | 0 | 0 | pcs. | 1 | 1 | 0 | 0 | 0 | 0 | Development | Low | 2022-05-01 | https://manualzz.com/doc/6552834/brv20-user-manual-1-2014-v1 | For repair works | 0 | For emergency and repair work in the absence of electricity and in a gaseous environment. There is currently no equipment. Due to the connection of facilities where refugees are accommodated, the scope of work has increased. | 1 | 0 | 0 | 0 | 0 | 0 | 1 | 0
10754 | 085-UA03361394_0028 | 03361394 | natural gas distribution | Production | Devices and tools | Air hammers | - | Light-duty jack hammer, CHV08 Stanley in a set | 0 | Handle type D-shaped Oil flow, 30 l/min Operating pressure, 40-140 bar Impact frequency, 1,300-1,500 per 1 min Sound power level LWA, 105 dB Dimensions (LxWxH), 500х150 mm Weight, 8 kg | 0 | 0 | pcs. | 1 | 1 | 0 | 0 | 0 | 0 | Development | Low | 2022-05-01 | https://accura.ie/products/hydraulic-chipping-hammer-stanley-infrastructure-ce-products-8kg | For repair works | 0 | For emergency and repair work in the absence of electricity and in a gaseous environment. There is currently no equipment. Due to the connection of facilities where refugees are accommodated, the scope of work has increased. | 1 | 0 | 0 | 0 | 0 | 0 | 1 | 0
10755 | 085-UA03361394_0029 | 03361394 | natural gas distribution | Production | Devices and tools | Submersible pumps | - | Submersible turbine Stanley TPV16 | 0 | Max. Productivity, 102 m3/h Max. Lifting height, 31 m Case, Polyurethane Operating pressure, 140 bar Oil flow, 26-34 l/min Discharge hose diameter, mm (") 75 (3) Dimensions (LxWxH), 410х350 mm Weight, 14 kg | 0 | 0 | pcs. | 1 | 1 | 0 | 0 | 0 | 0 | Development | Low | 2022-05-01 | https://instrumentu.com.ua/tpv16-stanley-nacoc-dlya-otkachki-ila-i-namiva-pecka-promishlennii-polu-promishlennii.html | For repair works | 0 | For emergency and repair work in the absence of electricity and in a gaseous environment. There is currently no equipment. Due to the connection of facilities where refugees are accommodated, the scope of work has increased. | 1 | 0 | 0 | 0 | 0 | 0 | 1 | 0
10756 | 085-UA03361394_0030 | 03361394 | natural gas distribution | Production | Devices and tools | Rotary saws | - | Rotary saw COV10 Stanley, with disc for concrete | 0 | Oil flow, 30 l/min Operating pressure, 140 bar Blade size, 355 mm Dimensions (LxWxH), 530x280 mm Weight, 9 kg Rotation counterclockwise - Yes Axis brake - Yes Installation on the cart - Yes | 0 | 0 | pcs. | 1 | 1 | 0 | 0 | 0 | 0 | Development | Low | 2022-05-01 | https://www.manualslib.com/manual/1092314/Stanley-Co25.html#manual | For repair works | 0 | For emergency and repair work in the absence of electricity and in a gaseous environment. There is currently no equipment. Due to the connection of facilities where refugees are accommodated, the scope of work has increased. | 1 | 0 | 0 | 0 | 0 | 0 | 1 | 0
10757 | 085-UA03361394_0031 | 03361394 | natural gas distribution | Production | Devices and tools | Carts | - | Stanley cart for saws COV10 | 0 | Water tank capacity, 30 l Dimensions (LxWxH), 800х500 mm Weight, 70 kg | 0 | 0 | pcs. | 1 | 1 | 0 | 0 | 0 | 0 | Development | Low | 2022-05-01 | https://www.validus.pro/products/vizku-dlya-duskovuh-pul | For repair works | 0 | For emergency and repair work in the absence of electricity and in a gaseous environment. There is currently no equipment. Due to the connection of facilities where refugees are accommodated, the scope of work has increased. | 1 | 0 | 0 | 0 | 0 | 0 | 1 | 0
10758 | 085-UA03361394_0032 | 03361394 | natural gas distribution | Production | Devices and tools | Industrial fans | - | VFV8 Stanley fan, completed with 20 m air tube | 0 | Maximum productivity, 2б100 m3/g Oil flow, 20-40 l/min Operating pressure, 140 bar Dimensions (LxWxH), 600-500-700 mm Weight, 21 kg | 0 | 0 | pcs. | 1 | 1 | 0 | 0 | 0 | 0 | Development | Low | 2022-05-01 | http://www.validus.com.ua/catalogue_usage/gidraulicheskie_ventiljatory/index.htm | For repair works | 0 | For emergency and repair work in the absence of electricity and in a gaseous environment. There is currently no equipment. Due to the connection of facilities where refugees are accommodated, the scope of work has increased. | 1 | 0 | 0 | 0 | 0 | 0 | 1 | 0
10759 | 085-UA03361394_0033 | 03361394 | natural gas distribution | Production | Devices and tools | Impact wrenches | - | Impact wrench IW12 (Stanley) | 0 | Weight, 8 kg Dimensions (LxW), 240х100 mm Flow, 15-45 l/min Operating pressure, 70-140 bar Torque, 340-1632 Nm | 0 | 0 | pcs. | 1 | 1 | 0 | 0 | 0 | 0 | Development | Low | 2022-05-01 | http://www.validus.com.ua/catalogue_usage/gajkoverty/stanley/iw12/index.htm | For repair works | 0 | For emergency and repair work in the absence of electricity and in a gaseous environment. There is currently no equipment. Due to the connection of facilities where refugees are accommodated, the scope of work has increased. | 1 | 0 | 0 | 0 | 0 | 0 | 1 | 0
10760 | 085-UA03361394_0034 | 03361394 | natural gas distribution | Production | Devices and tools | Set of gas tools | - | Set of technological equipment Stop system TM RAVETTI (Italy) for overlapping gas pipelines through pressure fittings, pipeline diameters from Du50 to Du150mm, with a maximum operational pressure of 12 kgf/cm2 and the possibility of laying a bypass line, complete with small-scale mechanization. | 1. Drilling machine (art. 530) is used with Stop system SS1/SS2/SS3 12 bar (required for diameters Du 50-150) - 1 pc. 2. Drilling machine (art. 230) is used with Stop system SS1/SS2/SS3 12 bar (required for diameters Du 50-150) - 1 pc. 3. Internal cap holder art. 173 for art. 530 (is a must for diameters Du 50-150) 12 bars - 1 pc. 4. Stop system - 3 model SS1 12 bar (Du 50-90mm - internal diameter of a pipe) - 2 pcs. 5. Viewing device for Stop system SS1 12 bar - 1 pc. 6. Stop system - 3 models SS2 12 Atm. (Du 100-125mm - inner diameter of the pipe) 12 bar - 2 pcs. 7. Stop head DN 3 1/2" - 2 pcs. 8. Viewing device for Stop system SS2 12 bar - 1 pc. 9. Stop system - 3 model SS3 12 bar (Du 150mm - internal diameter of a pipe) - 2 pcs. 10. Viewing device for Stop system SS3 12 bar - 1 pc. 11. Hydraulic дube oil console DOA SUPER ASPID (Italy) is completed with a counter for motor hours, a sleeve of a high pressure and quick release coupling, L = 10,000 refueled (2 pcs) - 1 pc. 12. Hydraulic actuator DOA AN15 (Italy) - 1 pc. 13. Welding generator NEW MAGIC WELD TM MOSA (Italy), set: welding cable M307019190 (10 m + 8 m, 35 mm2); grounding (5 m cable) - 1 pc. | For works (flow stop) on pipelines with a diameter Du 50 mm to Du 150 mm (2 - 6 inches) and operating pressure of up to 12 bar | 0 | 0 | pcs. | 1 | 1 | 0 | 0 | 0 | 0 | Development | Low | 2022-05-01 | http://ravetti.com.ua/oborudovanie/stop-sistemi/stop-sistema-stal-ot-2-do-20.html#content | For repair works | 0 | For repair work without interrupting gas supply to consumers. There is currently no equipment. | 1 | 0 | 0 | 0 | 0 | 0 | 1 | 0
10761 | 085-UA03361394_0035 | 03361394 | natural gas distribution | Production | Devices and tools | Lighting devices | - | Portable lighting kit | Portable lighting kit "VEZHA" type EL (5) 600S - 1 pc. Gasoline generator Konner & Sohnen KS 3000 - 1 pc. Cover for the kit - 1 pc. Spare lamp - 1 pc. Guy wire - at least 3 pcs. Metal peg - square, 10x10 mm, 350 mm length - 3 pcs. Spare air filter - 1 pc. | Power supply - 220V, frequency 50Hz from the petrol generator with maximum/operating capacity of 3.0/2.5 kW. Light source - high-pressure gas discharge lamp DNAT with a capacity of 600W., E40 cartridge. Luminous flux - 96,000 lm. Fan — power of 1200 W, in the blowing mode - 600 W. Cylinder inflation time - up to 60 sec., Time of full lamp incandescence - up to 5 minutes. Wind resistance (with guy-wires) - up to 20 m/sec. Climatic category — U. Protection degree - IP 65/44. Class of protection of isolation from electric shock - ІІ. Power unit is located in a cylindrical plastic housing, which is made of dielectric material. The fabric cylinder is made of special air-waterproof, durable inseparable material, the height of the cylinder is 5 meters. Service life — at least 5 years. Guaranteed shelf life - 6 months. Warranty operating life - 12 months. Dimensions of the fully assembled kit with the generator - 600x450x600 (h) mm. Total weight with the generator - up to 65 kg. | 0 | 0 | pcs. | 5 | 5 | 0 | 0 | 0 | 0 | Development | Low | 2022-05-01 | https://esg.kiev.ua/mobilnaya-osvetitelnaya-ustanovka-vezha-el-5-600s-na-odnoy-rame-s-generatorom.html | To illuminate places of repair work | 0 | To illuminate places of repair work There is currently no equipment. | 1 | 0 | 0 | 0 | 0 | 0 | 5 | 0
10762 | 085-UA03361394_0036 | 03361394 | natural gas distribution | Production | Protective equipment and devices | Ladders | 6.0 m | Three-part folding ladder | 0 | Working height 6.05 m Number of rungs 24 Maximum load 150 kg Material aluminum Width: 480 mm Weight – 14.4 kg | 0 | 0 | pcs. | 15 | 15 | 0 | 0 | 0 | 0 | Development | Low | 2022-05-01 | https://prom.ua/ua/p1357375640-lestnitsa-universalnaya-budfix.html | For repair works | 0 | For repair works Emergency and maintenance crews need to be equipped additionally. | 1 | 0 | 0 | 0 | 0 | 0 | 15 | 0
10763 | 085-UA03361394_0037 | 03361394 | natural gas distribution | Production | Devices and tools | Toolkit set | - | Set of combination wrenches (combination spanner) 6-32 mm | 0 | Set of wrenches: 20 pcs Set of wrenches: combination wrenches Wrench type: combination spanner Size in mm 6,7,8,9,10,11,12,13,14,15,16,17,18,19,21,22,24,27,30,32 | 0 | 0 | pcs. | 15 | 15 | 0 | 0 | 0 | 0 | Development | Low | 2022-05-01 | https://prom.ua/ua/p694725905-nabor-klyuchej-toptul.html | For repair works | 0 | For repair works Emergency and maintenance crews need to be equipped additionally. | 1 | 0 | 0 | 0 | 0 | 0 | 15 | 0
10764 | 085-UA03361394_0038 | 03361394 | natural gas distribution | Production | Devices and tools | Toolkit set | - | Set of hexagonal heads, 6-36 mm | 0 | Hexagonal end heads 1/2": 6; 8; 10; 11; 12; 13; 14; 15; 16; 18; 19; 20; 21; 22; 23; 24; 27; 30; 32 мм; handle with ratchet mechanism 1/2"; extenders 1/2": 75, 125, 250 mm; cardan joint 1/2"; plastic suitcase | 0 | 0 | pcs. | 15 | 15 | 0 | 0 | 0 | 0 | Development | Low | 2022-05-01 | https://prom.ua/ua/p202331880-nabor-instrumenta-golovok.html | For repair works | 0 | For repair works Emergency and maintenance crews need to be equipped additionally. | 1 | 0 | 0 | 0 | 0 | 0 | 15 | 0
10765 | 085-UA03361394_0039 | 03361394 | natural gas distribution | Production | Devices and tools | Jacks | - | Rail jacks | 0 | load capacity 5 t | 0 | 0 | pcs. | 2 | 2 | 0 | 0 | 0 | 0 | Development | Low | 2022-05-01 | https://globalprom.kiev.ua/ua/p242133703-domkrat-reechnyj-stalnoj.html | For repair works | 0 | For repair works Emergency and maintenance crews need to be equipped additionally. | 1 | 0 | 0 | 0 | 0 | 0 | 2 | 0
10766 | 085-UA03361394_0040 | 03361394 | natural gas distribution | Production | Devices and tools | Jacks | - | Hydraulic jacks t. | 0 | load capacity 5 t | 0 | 0 | pcs. | 2 | 2 | 0 | 0 | 0 | 0 | Development | Low | 2022-05-01 | https://prom.ua/ua/p1136605846-domkrat-gidravlicheskij-yato.html | For repair works | 0 | For repair works Emergency and maintenance crews need to be equipped additionally. | 1 | 0 | 0 | 0 | 0 | 0 | 2 | 0
10767 | 085-UA03361394_0041 | 03361394 | natural gas distribution | Production | Devices and tools | Compressors | - | Compressor up to 10 Atm | 0 | Power type - Mains Power 1,500 W Pressure - 10 bar Productivity - 220 l/min Shape - Horizontal Tank volume - 50 l Compressor type - Piston Transport wheels | 0 | 0 | pcs. | 1 | 1 | 0 | 0 | 0 | 0 | Development | Low | 2022-05-01 | https://storgom.ua/ua/product/kompressor-matari-m250b18-1.html | For repair works | 0 | For repair works Emergency and maintenance crews need to be equipped additionally. | 1 | 0 | 0 | 0 | 0 | 0 | 1 | 0
10768 | 085-UA03361394_0042 | 03361394 | natural gas distribution | Production | Devices and tools | Centralizers for gas | - | Centralizers for steel pipes, 325 mm to 720 in diameter | 0 | Stabilizer with two chains for pipes; Range – 325 – 720 mm. | 0 | 0 | pcs. | 5 | 5 | 0 | 0 | 0 | 0 | Development | Low | 2022-05-01 | https://prom.ua/ua/p793806740-tsentrator-dvumya-tsepyami.html | For repair works | 0 | For repair works Maintenance crews need to be equipped additionally. | 1 | 0 | 0 | 0 | 0 | 0 | 5 | 0
10769 | 085-UA03361394_0043 | 03361394 | natural gas distribution | Production | Dispatch and technology management tools | Radio communication equipment | Portable radios | Motorola radios (walkie-talkie type) | 0 | Range not less than 10 km Number of channels - 128 Frequency range - 446 MHz (PMR) Power 0.5 W Weight - 262 g Dimensions 57 x 116 x 38 mm Set - radio, charger, Li-Ion 2100 mA/h battery, belt clip | 0 | 0 | pcs. | 20 | 20 | 0 | 0 | 0 | 0 | Development | Low | 2022-05-01 | http://sparing-vist.ua/product/mototrbo-dp-2600e-czyfrova-portatyvna-radiostancziya | For communication of repair and emergency crews | 0 | For communication of repair and emergency crews. There is currently no equipment. | 1 | 0 | 0 | 0 | 0 | 0 | 20 | 0
10770 | 085-UA03361394_0044 | 03361394 | natural gas distribution | Humanitarian | Civil defense means | Personal protective equipment | Gas masks | Gas masks with hoses (hose 10 m) | 0 | Complete set: * hose 10m - 1pc. * Rubber corrugated tube - 2 pcs. * Belt - 1 pc. * Shoulder strap - 1pc. * Signal cord 10m - 1pc. * Dust filter - 1pc. * ShMP mask - 2 pcs. | 0 | 0 | pcs. | 20 | 20 | 0 | 0 | 0 | 0 | Development | Low | 2022-05-01 | https://3003.ua/protivogaz-psh-1s-shlang-10-m.html?language=ua | For individual protection of employees involved in the localization and elimination of the consequences of emergencies | 0 | For individual protection of employees involved in the localization and elimination of the consequences of emergencies | 1 | 0 | 0 | 0 | 0 | 0 | 20 | 0
10771 | 085-UA03361394_0045 | 03361394 | natural gas distribution | Production | Gas equipment | Personal protective equipment | Flashlights | Explosion-proof lanterns | 0 | * Power supply - battery; * Charging method - 12 V/220 V; * Protection degree - IP66; * Housing - polymer; * Zone of use - ZONE 2; * Battery type - built-in battery; * Type - manual. | 0 | 0 | pcs. | 30 | 30 | 0 | 0 | 0 | 0 | Development | Low | 2022-05-01 | https://070.com.ua/ua/product/fonar-vzryvozashishennyj-nitecore-ef1-sree-xm-l2-u3-830-ljumen-6-1164/ | For repair works | 0 | For repair works Emergency and maintenance crews need to be equipped additionally. | 1 | 0 | 0 | 0 | 0 | 0 | 30 | 0
10772 | 085-UA03361394_0046 | 03361394 | natural gas distribution | Production | Protective equipment and devices | Body belt | - | Safety belts | 0 | * Safety belt combined with shoulder and leg straps; * Material: polyamide, polyester, steel with a protective coating; * Standard: DSTU EN 361-2017; DSTU EN 358-2017; DSTU EN 813:2017; * Static breaking load - at least 15 kN; * Dimensions (waist circumference) - S (640mm - 1000mm); M (850mm - 1300mm); L (1100mm - 1500mm); | 0 | 0 | pcs. | 20 | 20 | 0 | 0 | 0 | 0 | Development | Low | 2022-05-01 | https://prom.ua/ua/p1054732951-poyas-strahovochnyj-lyamochnyj.html | For repair works | 0 | For repair works Emergency and maintenance crews need to be equipped additionally. | 1 | 0 | 0 | 0 | 0 | 0 | 20 | 0
10773 | 085-UA03361394_0047 | 03361394 | natural gas distribution | Production | Protective equipment and devices | Body belt | - | Rescue line | 0 | * Breaking load - 15 kN * Material - Polyamide. * Type - Fall protection system * Length - 12 m | 0 | 0 | pcs. | 20 | 20 | 0 | 0 | 0 | 0 | Development | Low | 2022-05-01 | https://spetszahist.com/catalog/zasobi-individualnogo-zakhistu-ziz/zasobi-zakhistu-vid-padinnya-z-visoti/stropi-8 | For repair works | 0 | For repair works Emergency and maintenance crews need to be equipped additionally. | 1 | 0 | 0 | 0 | 0 | 0 | 20 | 0
10774 | 085-UA03361394_0048 | 03361394 | natural gas distribution | Production | Devices and tools | Gas detector | - | Gas detector VibraGas or similar | 0 | Dimensions: 149-165 x 58 x 34 mm (without "swan neck") + Swan neck 162 mm Weight: approx. 400 g Display: backlit LCD graphic display with 128 x 64 pixels + characters Power supply: 4 primary alkaline / manganese cells in the battery holder type Duracell Industrial ID1500, rated voltage: 6 V or 4 secondary NiMH cells in the battery holder, rated voltage: 4.8 V, rated power: 2,700 mAh Charging time: approx. 6 hours for full charge Voltage charging: 11 ... 14 volts DC Charging current: max. 500mA (fuse) Operating time: > 15 hours (without backlight), warning message if recharging is required, automatic shutdown when the voltage is too low Ambient temperature: during operation: from -20 °C to + 50 °C Display: - visual: digital concentration readings, (ppm, vol .-%,% LEL, hPa/mbar) acoustic: a concentration-dependent sound signal - sensitive to vibration depending on the concentration Operation: Semiconductor sensor (SC) Measurement accuracy: 0 - 1,000 ppm ± 20% of the final value 1,000 - 10,000 ppm ± 20% of the final value Response time: t 90 ≤ 10 sec. | 0 | 0 | pcs. | 10 | 10 | 0 | 0 | 0 | 0 | Development | Low | 2022-05-01 | https://www.directindustry.com.ru/prod/esders/product-90237-2033815.html | For repair works | 0 | For repair works Emergency and maintenance crews need to be equipped additionally. | 1 | 0 | 0 | 0 | 0 | 0 | 10 | 0
10775 | 085-UA03361394_0049 | 03361394 | natural gas distribution | Production | Devices and tools | Gas analyzer | - | Gas analyzer GOLIATH or similar | 0 | Display LCD graphic display 128 x 64 pixels, backlight Power supply NiMH rechargeable battery Operating temperature from -10 °C to +40 °C Operating time Depending on application and lighting Charging The charger is powered by 12 V DC or 230 V AC, Charging time approx. 3 hours USB port (specified 500 mA), Charging time approx. 8 hours Data storage 4 MB flash memory for more than 1 million reading values Protection type IP54 Dimensions 200 х 100 х 87 mm Weight approx. 1.250 g. Explosion protection ATEX BVS 09 ATEX E 079 X – Ex II 2G Ex ib d IIB T3/T4 Gb | 0 | 0 | pcs. | 25 | 25 | 0 | 0 | 0 | 0 | Development | Low | 2022-05-01 | https://www.directindustry.com.ru/prod/esders/product-90237-2033791.html | For repair works | 0 | For repair works Emergency and maintenance crews need to be equipped additionally. | 1 | 0 | 0 | 0 | 0 | 0 | 25 | 0
10776 | 085-UA03361394_0050 | 03361394 | natural gas distribution | Production | Devices and tools | Metal detector | - | Metal detector | 0 | * Discriminator - Yes * Soil balancing - manual * Max. detection depth, m - above 1.5 Warranty - 24 months | 0 | 0 | pcs. | 3 | 3 | 0 | 0 | 0 | 0 | Development | Low | 2022-05-01 | http://xp-deus.profiskatel.com/%D0%BA%D1%83%D0%BF%D0%B8%D1%82%D1%8C/%D0%BC%D0%B5%D1%82%D0%B0%D0%BB%D0%BB%D0%BE%D0%B8%D1%81%D0%BA%D0%B0%D1%82%D0%B5%D0%BB%D1%8C-xp-deus-ii-28-fmf-rc-ws6/ | For repair works | 0 | For repair works There is currently no equipment. | 1 | 0 | 0 | 0 | 0 | 0 | 3 | 0
10777 | 085-UA03361394_0051 | 03361394 | natural gas distribution | Production | Devices and tools | Pipeline finder | - | Pipeline finder SPRUT-17 | 0 | Monoblock - an electronic unit connected to magnetic and electropotential antennas into a single structure. Dust- and drip-proof Interference immunity Retains its technical and operational characteristics when operating in the area of high-voltage transmission lines. Indication Analog graphic scale and sound signal separately for magnetic and electric antennas. Numerous values for the system of "magnetic" antennas. Measurement (estimation of the depth and relative values of the magnitude of current "pulsations") Direct measurement: numerical values of the depth of communications and the relative magnitude of the variable component of the flowing current and "potential". 1. Operating frequency (f oper.), Hz 100, 150, 1020, 5000 2. Bandwidth at the level 0.7 of f oper. ± 5% 3. Signal attenuation with a frequency of 50 Hz at f oper., dB: 100, 150 Hz at least 110 at f oper., dB: 1,020, 5,000 Hz at least 185 4. Sensitivity given to the input of the receiver relative to the signal / noise 6dB, μV at least 2 5. Sensitivity to magnetic field, mA/m at least 0.2 6. Deviation of the determined value of the depth of communication (to the axis of the route), at a current in the place of destination at least 200 mA, for a depth of 0.1 ... 10 m, at f - 1,020 Hz, not greater than ±2% 7. Number of readings recorded 3,000 8. Current consumption (average), 120 mA 9. Continuous operation time, hours, at least 10 | 0 | 0 | pcs. | 5 | 5 | 0 | 0 | 0 | 0 | Development | Low | 2022-05-01 | http://krom.ua/ru/production/trassoiskatel | For repair works | 0 | For repair work, to search and clarify the location of gas pipelines. Emergency and maintenance crews need to be equipped additionally. | 1 | 0 | 0 | 0 | 0 | 0 | 5 | 0
10778 | 085-UA03361394_0052 | 03361394 | natural gas distribution | Production | Devices and tools | Laser-based gas sensor | - | Laser leak indicator ELLI | 0 | Technical data Methane gas (CH4) LCD display 2.8-inch color LCD display (touch screen) Response time Within 0.2 sec. Measurement method Diode-based laser absorption spectrometer, adjustable (TDLAS) Operating time ≤ 8 hours on charge (6 hours) Power Lithium-ion battery Beam size 25 ~ 30 cm at a distance of 30 m > 30 m depending on the reflection object Weight – 1.6 kg Dimensions 237 x 167 x 74 mm Measurement range 0 ~ 50,000 parts per million Sensitivity of 10 parts per million at a distance of 0 ~ 10 m 20 parts per million at a distance of 10 ~ 30 m Operating temperature -17 to 50℃ Humidity 5 to 90% RH without freezing Protection type IP54 USB connection, headphones, DC connector Accessories Headphones, belt, bag, charger Accessories Setting device | 0 | 0 | pcs. | 3 | 3 | 0 | 0 | 0 | 0 | Development | Low | 2022-05-01 | https://www.directindustry.com.ru/prod/esders/product-90237-2033777.html | For repair works | 0 | For repair work and to search for gas leaks in hard to reach places. Emergency crews are not provided with these devices. | 1 | 0 | 0 | 0 | 0 | 0 | 3 | 0
10779 | 085-UA03361394_0053 | 03361394 | natural gas distribution | Production | Devices and tools | Climate control equipment | - | Heat gun 5 kW | 0 | * Service area, sq. m - 50; * Power, W - 5,000; * Installation - Floor; * Type of coolant - electric; * Type of heating element - ceramic; * Purpose - Industrial; * Control - mechanical; * Type of heating - Fan; * Number of heating modes - 2; * Warranty - 36 months official warranty from the manufacturer * Protection functions - Protection against overheating * Features - Handle to move * Voltage, V - 220 * Voltage, V - 220 | 0 | 0 | pcs. | 3 | 3 | 0 | 0 | 0 | 0 | Development | Low | 2022-05-01 | https://epicentrk.ua/shop/mplc-teplova-garmata-termiya-at-yevo-4-5-0-4-230-400-v-tp-do-ukhl-3-1-bez-shnura-24843-1ec6e193-ad0c-6b86-a891-9753921c2322.html | For repair works | 0 | Heating of the place of emergency work. | 1 | 0 | 0 | 0 | 0 | 0 | 3 | 0
10780 | 085-UA03361394_0054 | 03361394 | natural gas distribution | Production | Devices and tools | Drilling rigs | - | Diamond drilling machine in a set 50-25- mm | 0 | * Power 2,300 W * Number of speeds - 2 * Mains voltage, V - 220 - 240 * Features - Adjustable speed * Maximum drilling diameter - 250 mm Warranty - 24 months | 0 | 0 | pcs. | 1 | 1 | 0 | 0 | 0 | 0 | Development | Low | 2022-05-01 | https://www.hilti.ua/ru/c/CLS_POWER_TOOLS_7124/CLS_DIAMOND_CORING_MACHINE_SUB_7124/CLS_DIAMOND_CORING_MACHINE_7124/r4247050 | For repair works | 0 | For repair works There is currently no equipment. | 1 | 0 | 0 | 0 | 0 | 0 | 1 | 0
10781 | 085-UA03361394_0055 | 03361394 | natural gas distribution | Production | Devices and tools | Pressure repair equipment | - | Ravetti MINISTOP SYSTEM (Italy) | 0 | For works (flow stop) on pipelines with a diameter Du 20 mm to Du 50 mm (3/4 - 2 inches) and operating pressure of up to 12 bar | 0 | 0 | pcs. | 6 | 6 | 0 | 0 | 0 | 0 | Development | Low | 2022-05-01 | http://validus.com.ua/catalogue_usage/stop-sistemy_mehanicheskie_ot_du_50_-_du_600_do_24/index.htm | For repair works | 0 | For repair work without interrupting gas supply to consumers. There is currently no equipment. | 1 | 0 | 0 | 0 | 0 | 0 | 6 | 0
10782 | 086-UA32736800_0012 | 32736800 | natural gas distribution | Production | Vehicles and machinery | Vehicles | - | Toyota Hilux 4*4 pickup or similar | 0 | 2.4 D-4D 150 hp 6-Mech 4x4 Business Engine Engine code: 2GD-FTV Type: diesel, turbo L4/16-valve DOHC Fuel type: diesel with a cetane level of around 48 or higher Engine displacement, cc: 2393 Cylinder Bore x Piston Stroke (mm): 92.0 x 90.0 Compression ratio: 15.6 : 1 Power (kW (hp) at rpm): 110 (150) / 3,400 Torque (Nm at rpm): 400 / 1,600-2,000 Emission standard: EURO 6 Transmission Type: 6 gears, manual Drive wheel: all-wheel drive with reduction gears at the front and reducer Dynamic index Maximum speed (km/h): 170 Acceleration 0-100 km/h (sec): 13.3 Fuel type: diesel with a cetane level of around 48 or higher | 0 | 0 | pcs. | 2 | 2 | 0 | 0 | 0 | 0 | Emergency stock | Low | 2022-05-01 | https://www.toyota.ua/new-cars/hilux/features-and-specs | For repair works | 0 | Company's emergency service has 5 crews, the number of cars is 5, of which 2 are subject to retirement. | 1 | 0 | 0 | 0 | 0 | 0 | 2 | 0
10783 | 086-UA32736800_0013 | 32736800 | natural gas distribution | Production | Vehicles and machinery | Vehicles | - | Volkswagen T6.1 Kasten PRO L1H1 EU6 4MOTION or similar | 0 | ENGINE Volume: 2.0 l (1,968 cm3) Max. power: 110 hp at 4,000 rpm Torque 110 hp at 4,000 rpm Number of cylinders: 4 Engine type: Diesel Engine aspiration: Turbocharger Performance characteristics Max. speed: 164 km/h Acceleration: 14.3 s to 100 km/h Combined fuel consumption 7.1 l/100 km Fuel tank: 70 l Fuel: Diesel Emission standard: Euro 6 Transmission Name: 5-MKP Type: manual Drive: Front Number of gears: 5 BREAK Front: Ventilated discs Rear: Disc WHEELS Disks: Steel Disc size: 16" | 0 | 0 | pcs. | 3 | 3 | 0 | 0 | 0 | 0 | Emergency stock | Low | 2022-05-01 | https://www.vw-commercial.com.ua/transporter-6-1-kasten | For repair works | 0 | Operation service - 12 crews, number of cars - 12 units, of which 3 units are subject to retirement. | 1 | 0 | 0 | 0 | 0 | 0 | 3 | 0
10784 | 086-UA32736800_0014 | 32736800 | natural gas distribution | Production | Devices and tools | Welding machines | - | Engine driven welding equipment DGW310MC/RS — single-operator | 0 | Rated welding current 260/280 А, DC Rated welding voltage 30.4/31.2 V Operating cycle 100% Current regulation range 35-280/45-310 Ø of a welding electrode of 2.6 - 6.0 mm Frequency 50/60 Hz | 0 | 0 | pcs. | 1 | 1 | 0 | 0 | 0 | 0 | Development | Low | 2022-05-01 | https://www.shindaiwa.net/uk/svarochnyy-agregat-dgw310mc.html | For repair of steel gas pipelines | 0 | For repair of steel gas pipelines Due to the connection of facilities where refugees are accommodated, the scope of work has increased. Available equipment is outdated and needs to be replaced. | 1 | 0 | 0 | 0 | 0 | 0 | 1 | 0
10785 | 086-UA32736800_0015 | 32736800 | natural gas distribution | Production | Devices and tools | Welding machines | - | Welding machines for electrofusion welding of polyethylene Kamitech-like pipes included | Welding machine, Mounting clamp for couplings; Clamp ZT25/90 for pipe diameters of 25, 32, 40, 63, 75, 90 mm; Clamp ZT 110/200 for pipe diameters of 110, 125, 140,1 60, 180, 200 mm; Interchangeable tips 3.9, 4.7 mm Thermal printer; Centronics–USB or RS232–USB adapter; Bar code reader; PC app for data archiving. | Range of welding diameters* [mm] up to 250 mm Barcode scanner Supply voltage [V] 230 Operating temperature range [°C] -10 +40 (at relative humidity <75%) Output power [V] 2,500 Required power of the unit [W] 3,000 Housing density class IP 54 Max. operating current [A] <63 Operating voltage range [V] 6-48 (with 0.5 V adjustment) Working time range [s] 0-4999 (with 1s adjustment) Printer's internal memory: 200 seams Print and copy of seam settings USB/RS-232 Backlit LCD display Wire length [m] 3 Interchangeable tips [mm] Ø3.9; Ø4.7 | 0 | 0 | pcs. | 1 | 1 | 0 | 0 | 0 | 0 | Development | Low | 2022-05-01 | https://www.shindaiwa.net/ru/svarochnyy-agregat-dgw310mc.html | For repair of gas pipelines made of polyethylene pipes | 0 | For repair of gas pipelines made of polyethylene pipes. Due to the connection of facilities where refugees are accommodated, the scope of work has increased. Available equipment is outdated and needs to be replaced. | 1 | 0 | 0 | 0 | 0 | 0 | 1 | 0
10786 | 086-UA32736800_0016 | 32736800 | natural gas distribution | Production | Devices and tools | Welding machines | - | Welding machines for butt welding of polyethylene Kamitec-like pipes | Hydraulic power unit, manual or automatic heating plate, planer, fixing guide blocks, stand for heating plate and planer, set of reduction inserts, mounting brackets, thermal printer, seam archivation kit | Welding machine parameters Supply voltage [V] 230 Operating temperature range [°C] -10 +40 (at relative humidity <75%) Storage temperature range [°C] -20 +50 SDR 9; 11; 13.6; 17; 17.6; 21; 26; 27.6; 33; 41 Manual power supply settings Parameters/Machine type KmT400 Dimensions [mm] 300x520x505 Pressure regulation: proportional valve Pressure control range [bar] 0-90 Operational position: vertical System power [V] 5100 Automatic power supply parameters Parameters/Machine type KmT400 Dimensions [mm] 680x320x360 Pressure control: proportional valve Pressure adjustment range [bar] 0-90 System power [V] 6700 Memory: 100 seams Printer Maintenance: serial data communication Planer options Parameters/Machine type KmT400 Revolutions [rpm] 20 Dimensions (width, height, depth) [mm] 600x800x150 Weight, kg: 51 Heating plate parameters Parameters/Machine type KmT400 Temperature setting range [°C] 180-240 Dimensions (width, height, depth) [mm] 600x680x75 Weight, kg: 16 | 0 | 0 | pcs. | 1 | 1 | 0 | 0 | 0 | 0 | Development | Low | 2022-05-01 | https://kamitech.in.ua/prays_list_kamitech/kmt_2k5_s_elektromuftovaya_svarka_trub_do_250_mm_skaner/#wbs1 | For repair of gas pipelines made of polyethylene pipes | 0 | For repair of gas pipelines made of polyethylene pipes. Due to the connection of facilities where refugees are accommodated, the scope of work has increased. Available equipment is outdated and needs to be replaced. | 1 | 0 | 0 | 0 | 0 | 0 | 1 | 0
10787 | 086-UA32736800_0017 | 32736800 | natural gas distribution | Production | Devices and tools | Welding machines | - | Inverter welding machines 200A | 0 | Rated voltage of the electricity line, 220/230 V Rated current consumed from the network, 25 A Rated welding current, 200 A Maximum operating current, 240 A Load duration (LD): 40% Change limitations in power supply network, 160-260 V Regulation limitations of welding current, 25-200 A Artificial electrode diameter, mm 1.6-5 Case | 0 | 0 | pcs. | 3 | 3 | 0 | 0 | 0 | 0 | Development | Low | 2022-05-01 | https://paton.ua/svarochnoe-oborudovanie/svarochnye-invertory-mma/zvaryuvalniy-aparat-paton-eco-250-s/ | For repair of steel gas pipelines | 0 | For repair of steel gas pipelines Due to the connection of facilities where refugees are accommodated, the scope of work has increased. Available equipment is outdated and needs to be replaced. | 1 | 0 | 0 | 0 | 0 | 0 | 3 | 0
10788 | 086-UA32736800_0018 | 32736800 | natural gas distribution | Production | Devices and tools | Welding machines | - | Inverter welding machines 400A | 0 | Welding inverter for MMA and TIG welding Maximum operating current: 400 A Operating voltage: 380V (three-phase) Diameter of electrodes: 2.0 - 8.0 mm | 0 | 0 | pcs. | 1 | 1 | 0 | 0 | 0 | 0 | Development | Low | 2022-05-01 | https://paton.ua/svarochnoe-oborudovanie/svarochnye-invertory-mma/zvaryuvalniy-aparat-paton-pro-350-400v/ | For repair of steel gas pipelines | 0 | For repair of steel gas pipelines Due to the connection of facilities where refugees are accommodated, the scope of work has increased. Available equipment is outdated and needs to be replaced. | 1 | 0 | 0 | 0 | 0 | 0 | 1 | 0
10789 | 086-UA32736800_0019 | 32736800 | natural gas distribution | Production | Devices and tools | Pressure repair equipment | - | Pressing clamps for polyethylene pipes, 32-90 mm in diameter | 0 | Manual drive type: working area: diameter: 32-90 mm. | 0 | 0 | pcs. | 5 | 5 | 0 | 0 | 0 | 0 | Development | Low | 2022-05-01 | https://polyplastic.ua/img/pf/support-equipment-25.pdf | For repair of gas pipelines made of polyethylene pipes | 0 | For quick disconnection of polyethylene gas pipelines in case of damage. | 1 | 0 | 0 | 0 | 0 | 0 | 5 | 0
10790 | 086-UA32736800_0020 | 32736800 | natural gas distribution | Production | Devices and tools | Pressure repair equipment | - | Pressing clamps for polyethylene pipes, 90-250 mm in diameter | 0 | Hydraulic drive type: working area: diameter: 90-250 mm. | 0 | 0 | pcs. | 5 | 5 | 0 | 0 | 0 | 0 | Development | Low | 2022-05-01 | https://polyplastic.ua/img/pf/support-equipment-25.pdf | For repair of gas pipelines made of polyethylene pipes | 0 | For quick disconnection of polyethylene gas pipelines in case of damage. | 1 | 0 | 0 | 0 | 0 | 0 | 5 | 0
10791 | 086-UA32736800_0021 | 32736800 | natural gas distribution | Production | Devices and tools | Angle grinder | - | Angle grinder 1.5 kW | 0 | Maximum disk diameter: 180 mm Power supply 220V Power 1,300 W or 1,500 W. | 0 | 0 | pcs. | 6 | 6 | 0 | 0 | 0 | 0 | Development | Low | 2022-05-01 | https://epicentrk.ua/ua/shop/bolgarka-uglovaya-shlifmashina-dewalt-dwe4557.html | For repair works | 0 | For repair works Due to the connection of facilities where refugees are accommodated, the scope of work has increased. Available equipment is outdated and needs to be replaced. | 1 | 0 | 0 | 0 | 0 | 0 | 6 | 0
10792 | 086-UA32736800_0022 | 32736800 | natural gas distribution | Production | Devices and tools | Angle grinder | - | Angle grinder 2.5 kW | 0 | Power 2,200 W Disc diameter: 230 mm Maximum speed (idle run): 6,600 rpm | 0 | 0 | pcs. | 4 | 4 | 0 | 0 | 0 | 0 | Development | Low | 2022-05-01 | https://epicentrk.ua/ua/shop/uglovaya-shlifmashina-dewalt-dwe4579.html | For repair works | 0 | For repair works Due to the connection of facilities where refugees are accommodated, the scope of work has increased. Available equipment is outdated and needs to be replaced. | 1 | 0 | 0 | 0 | 0 | 0 | 4 | 0
10793 | 086-UA32736800_0023 | 32736800 | natural gas distribution | Production | Devices and tools | Rotary hammers | - | Rotary hammers 2.2 kW | 0 | Power 1,500 W Drilling diameter (steel/concrete/wood) 52 mm Drilling crown 160 mm Idle frequency 130 - 260 rpm Number of strokes per minute 1,075 - 2,150 Impact energy 19.7 J Vibration 19.5 m/s² (drilling) 13.5 m/s² (run) Dimensions 599 x 130 x 287 mm dustproof cartridge adapted for SDS-MAX | 0 | 0 | pcs. | 3 | 3 | 0 | 0 | 0 | 0 | Development | Low | 2022-05-01 | https://maklta.com.ua/makita-hr-5201-c | For repair works | 0 | For repair works Due to the connection of facilities where refugees are accommodated, the scope of work has increased. Available equipment is outdated and needs to be replaced. | 1 | 0 | 0 | 0 | 0 | 0 | 3 | 0
10794 | 086-UA32736800_0024 | 32736800 | natural gas distribution | Production | Devices and tools | Hydraulic stations | - | Hydraulic power unit GPV13 (Stanley), completed with RVT Ø1\2’’ L=10m | 0 | Honda\Subaru engine Power, 13 hp Oil flow, 30 l/min Working pressure, 140-155 bar Rotary starter Average fuel consumption, 3.5 l/g Case: steel Dimensions (LxWxH), 750x510x600 mm Weight, 75 kg | 0 | 0 | pcs. | 1 | 1 | 0 | 0 | 0 | 0 | Development | Low | 2022-05-01 | https://instrumentu.com.ua/gidravlicheckaya-ctanciya-gpv13-stanley.html | For repair works | 0 | For emergency and repair work in the absence of electricity and in a gaseous environment. There is currently no equipment. Due to the connection of facilities where refugees are accommodated, the scope of work has increased. | 1 | 0 | 0 | 0 | 0 | 0 | 1 | 0
10795 | 086-UA32736800_0025 | 32736800 | natural gas distribution | Production | Devices and tools | Air hammers | - | Heavy-duty jack hammer, BRV20 Stanley in a set | 0 | Handle type T-shaped, anti-vibration Oil flow, 30 l/min Operating pressure, 105-140 bar Impact frequency, 1,800 per 1 min Sound power level LWA, 105 dB Dimensions (LxWxH), 670x420 mm Weight, 21 kg | 0 | 0 | pcs. | 1 | 1 | 0 | 0 | 0 | 0 | Development | Low | 2022-05-01 | https://manualzz.com/doc/6552834/brv20-user-manual-1-2014-v1 | For repair works | 0 | For emergency and repair work in the absence of electricity and in a gaseous environment. There is currently no equipment. Due to the connection of facilities where refugees are accommodated, the scope of work has increased. | 1 | 0 | 0 | 0 | 0 | 0 | 1 | 0
10796 | 086-UA32736800_0026 | 32736800 | natural gas distribution | Production | Devices and tools | Air hammers | - | Light-duty jack hammer, CHV08 Stanley in a set | 0 | Handle type D-shaped Oil flow, 30 l/min Operating pressure, 40-140 bar Impact frequency, 1,300-1,500 per 1 min Sound power level LWA, 105 dB Dimensions (LxWxH), 500х150 mm Weight, 8 kg | 0 | 0 | pcs. | 1 | 1 | 0 | 0 | 0 | 0 | Development | Low | 2022-05-01 | https://accura.ie/products/hydraulic-chipping-hammer-stanley-infrastructure-ce-products-8kg | For repair works | 0 | For emergency and repair work in the absence of electricity and in a gaseous environment. There is currently no equipment. Due to the connection of facilities where refugees are accommodated, the scope of work has increased. | 1 | 0 | 0 | 0 | 0 | 0 | 1 | 0
10797 | 086-UA32736800_0027 | 32736800 | natural gas distribution | Production | Devices and tools | Submersible pumps | - | Submersible turbine Stanley TPV16 | 0 | Max. Productivity, 102 m3/h Max. Lifting height, 31 m Case, Polyurethane Operating pressure, 140 bar Oil flow, 26-34 l/min Discharge hose diameter, mm (") 75 (3) Dimensions (LxWxH), 410х350 mm Weight, 14 kg | 0 | 0 | pcs. | 1 | 1 | 0 | 0 | 0 | 0 | Development | Low | 2022-05-01 | https://instrumentu.com.ua/tpv16-stanley-nacoc-dlya-otkachki-ila-i-namiva-pecka-promishlennii-polu-promishlennii.html | For repair works | 0 | For emergency and repair work in the absence of electricity and in a gaseous environment. There is currently no equipment. Due to the connection of facilities where refugees are accommodated, the scope of work has increased. | 1 | 0 | 0 | 0 | 0 | 0 | 1 | 0
10798 | 086-UA32736800_0028 | 32736800 | natural gas distribution | Production | Devices and tools | Rotary saws | - | Rotary saw COV10 Stanley, with disc for concrete | 0 | Oil flow, 30 l/min Operating pressure, 140 bar Blade size, 355 mm Dimensions (LxWxH), 530x280 mm Weight, 9 kg Rotation counterclockwise - Yes Axis brake - Yes Installation on the cart - Yes | 0 | 0 | pcs. | 1 | 1 | 0 | 0 | 0 | 0 | Development | Low | 2022-05-01 | https://www.manualslib.com/manual/1092314/Stanley-Co25.html#manual | For repair works | 0 | For emergency and repair work in the absence of electricity and in a gaseous environment. There is currently no equipment. Due to the connection of facilities where refugees are accommodated, the scope of work has increased. | 1 | 0 | 0 | 0 | 0 | 0 | 1 | 0
10799 | 086-UA32736800_0029 | 32736800 | natural gas distribution | Production | Devices and tools | Carts | - | Stanley cart for saws COV10 | 0 | Water tank capacity, 30 l Dimensions (LxWxH), 800х500 mm Weight, 70 kg | 0 | 0 | pcs. | 1 | 1 | 0 | 0 | 0 | 0 | Development | Low | 2022-05-01 | https://www.validus.pro/products/vizku-dlya-duskovuh-pul | For repair works | 0 | For emergency and repair work in the absence of electricity and in a gaseous environment. There is currently no equipment. Due to the connection of facilities where refugees are accommodated, the scope of work has increased. | 1 | 0 | 0 | 0 | 0 | 0 | 1 | 0
10800 | 086-UA32736800_0030 | 32736800 | natural gas distribution | Production | Devices and tools | Industrial fans | - | VFV8 Stanley fan, completed with 20 m air tube | 0 | Maximum productivity, 2б100 m3/g Oil flow, 20-40 l/min Operating pressure, 140 bar Dimensions (LxWxH), 600-500-700 mm Weight, 21 kg | 0 | 0 | pcs. | 1 | 1 | 0 | 0 | 0 | 0 | Development | Low | 2022-05-01 | http://www.validus.com.ua/catalogue_usage/gidraulicheskie_ventiljatory/index.htm | For repair works | 0 | For emergency and repair work in the absence of electricity and in a gaseous environment. There is currently no equipment. Due to the connection of facilities where refugees are accommodated, the scope of work has increased. | 1 | 0 | 0 | 0 | 0 | 0 | 1 | 0
10801 | 086-UA32736800_0031 | 32736800 | natural gas distribution | Production | Devices and tools | Impact wrenches | - | Impact wrench IW12 (Stanley) | 0 | Weight, 8 kg Dimensions (LxW), 240х100 mm Flow, 15-45 l/min Operating pressure, 70-140 bar Torque, 340-1632 Nm | 0 | 0 | pcs. | 1 | 1 | 0 | 0 | 0 | 0 | Development | Low | 2022-05-01 | http://www.validus.com.ua/catalogue_usage/gajkoverty/stanley/iw12/index.htm | For repair works | 0 | For emergency and repair work in the absence of electricity and in a gaseous environment. There is currently no equipment. Due to the connection of facilities where refugees are accommodated, the scope of work has increased. | 1 | 0 | 0 | 0 | 0 | 0 | 1 | 0
10802 | 086-UA32736800_0032 | 32736800 | natural gas distribution | Production | Devices and tools | Set of gas tools | - | Set of technological equipment Stop system TM RAVETTI (Italy) for overlapping gas pipelines through pressure fittings, pipeline diameters from Du50 to Du150mm, with a maximum operational pressure of 12 kgf/cm2 and the possibility of laying a bypass line, complete with small-scale mechanization. | 1. Drilling machine (art. 530) is used with Stop system SS1/SS2/SS3 12 bar (required for diameters Du 50-150) - 1 pc. 2. Drilling machine (art. 230) is used with Stop system SS1/SS2/SS3 12 bar (required for diameters Du 50-150) - 1 pc. 3. Internal cap holder art. 173 for art. 530 (is a must for diameters Du 50-150) 12 bars - 1 pc. 4. Stop system - 3 model SS1 12 bar (Du 50-90mm - internal diameter of a pipe) - 2 pcs. 5. Viewing device for Stop system SS1 12 bar - 1 pc. 6. Stop system - 3 models SS2 12 Atm. (Du 100-125mm - inner diameter of the pipe) 12 bar - 2 pcs. 7. Stop head DN 3 1/2" - 2 pcs. 8. Viewing device for Stop system SS2 12 bar - 1 pc. 9. Stop system - 3 model SS3 12 bar (Du 150mm - internal diameter of a pipe) - 2 pcs. 10. Viewing device for Stop system SS3 12 bar - 1 pc. 11. Hydraulic дube oil console DOA SUPER ASPID (Italy) is completed with a counter for motor hours, a sleeve of a high pressure and quick release coupling, L = 10,000 refueled (2 pcs) - 1 pc. 12. Hydraulic actuator DOA AN15 (Italy) - 1 pc. 13. Welding generator NEW MAGIC WELD TM MOSA (Italy), set: welding cable M307019190 (10 m + 8 m, 35 mm2); grounding (5 m cable) - 1 pc. | For works (flow stop) on pipelines with a diameter Du 50 mm to Du 150 mm (2 - 6 inches) and operating pressure of up to 12 bar | 0 | 0 | pcs. | 1 | 1 | 0 | 0 | 0 | 0 | Development | Low | 2022-05-01 | http://ravetti.com.ua/oborudovanie/stop-sistemi/stop-sistema-stal-ot-2-do-20.html#content | For repair works | 0 | For repair work without interrupting gas supply to consumers. There is currently no equipment. | 1 | 0 | 0 | 0 | 0 | 0 | 1 | 0
10803 | 086-UA32736800_0033 | 32736800 | natural gas distribution | Production | Devices and tools | Lighting devices | - | Portable lighting kit | Portable lighting kit "VEZHA" type EL (5) 600S - 1 pc. Gasoline generator Konner & Sohnen KS 3000 - 1 pc. Cover for the kit - 1 pc. Spare lamp - 1 pc. Guy wire - at least 3 pcs. Metal peg - square, 10x10 mm, 350 mm length - 3 pcs. Spare air filter - 1 pc. | Power supply - 220V, frequency 50Hz from the petrol generator with maximum/operating capacity of 3.0/2.5 kW. Light source - high-pressure gas discharge lamp DNAT with a capacity of 600W., E40 cartridge. Luminous flux - 96,000 lm. Fan — power of 1200 W, in the blowing mode - 600 W. Cylinder inflation time - up to 60 sec., Time of full lamp incandescence - up to 5 minutes. Wind resistance (with guy-wires) - up to 20 m/sec. Climatic category — U. Protection degree - IP 65/44. Class of protection of isolation from electric shock - ІІ. Power unit is located in a cylindrical plastic housing, which is made of dielectric material. The fabric cylinder is made of special air-waterproof, durable inseparable material, the height of the cylinder is 5 meters. Service life — at least 5 years. Guaranteed shelf life - 6 months. Warranty operating life - 12 months. Dimensions of the fully assembled kit with the generator - 600x450x600 (h) mm. Total weight with the generator - up to 65 kg. | 0 | 0 | pcs. | 3 | 3 | 0 | 0 | 0 | 0 | Development | Low | 2022-05-01 | https://esg.kiev.ua/mobilnaya-osvetitelnaya-ustanovka-vezha-el-5-600s-na-odnoy-rame-s-generatorom.html | To illuminate places of repair work | 0 | To illuminate places of repair work There is currently no equipment. | 1 | 0 | 0 | 0 | 0 | 0 | 3 | 0
10804 | 086-UA32736800_0034 | 32736800 | natural gas distribution | Production | Protective equipment and devices | Ladders | 6.0 m | Three-part folding ladder | 0 | Working height 6.05 m Number of rungs 24 Maximum load 150 kg Material aluminum Width: 480 mm Weight – 14.4 kg | 0 | 0 | pcs. | 8 | 8 | 0 | 0 | 0 | 0 | Development | Low | 2022-05-01 | https://prom.ua/ua/p1357375640-lestnitsa-universalnaya-budfix.html | For repair works | 0 | For repair works Emergency and maintenance crews need to be equipped additionally. | 1 | 0 | 0 | 0 | 0 | 0 | 8 | 0
10805 | 086-UA32736800_0035 | 32736800 | natural gas distribution | Production | Devices and tools | Toolkit set | - | Set of combination wrenches (combination spanner) 6-32 mm | 0 | Set of wrenches: 20 pcs Set of wrenches: combination wrenches Wrench type: combination spanner Size in mm 6,7,8,9,10,11,12,13,14,15,16,17,18,19,21,22,24,27,30,32 | 0 | 0 | pcs. | 8 | 8 | 0 | 0 | 0 | 0 | Development | Low | 2022-05-01 | https://prom.ua/ua/p694725905-nabor-klyuchej-toptul.html | For repair works | 0 | For repair works Emergency and maintenance crews need to be equipped additionally. | 1 | 0 | 0 | 0 | 0 | 0 | 8 | 0
10806 | 086-UA32736800_0036 | 32736800 | natural gas distribution | Production | Devices and tools | Toolkit set | - | Set of hexagonal heads, 6-36 mm | 0 | Hexagonal end heads 1/2": 6; 8; 10; 11; 12; 13; 14; 15; 16; 18; 19; 20; 21; 22; 23; 24; 27; 30; 32 мм; handle with ratchet mechanism 1/2"; extenders 1/2": 75, 125, 250 mm; cardan joint 1/2"; plastic suitcase | 0 | 0 | pcs. | 8 | 8 | 0 | 0 | 0 | 0 | Development | Low | 2022-05-01 | https://prom.ua/ua/p202331880-nabor-instrumenta-golovok.html | For repair works | 0 | For repair works Emergency and maintenance crews need to be equipped additionally. | 1 | 0 | 0 | 0 | 0 | 0 | 8 | 0
10807 | 086-UA32736800_0037 | 32736800 | natural gas distribution | Production | Devices and tools | Jacks | - | Rail jacks | 0 | load capacity 5 t | 0 | 0 | pcs. | 1 | 1 | 0 | 0 | 0 | 0 | Development | Low | 2022-05-01 | https://globalprom.kiev.ua/ua/p242133703-domkrat-reechnyj-stalnoj.html | For repair works | 0 | For repair works Emergency and maintenance crews need to be equipped additionally. | 1 | 0 | 0 | 0 | 0 | 0 | 1 | 0
10808 | 086-UA32736800_0038 | 32736800 | natural gas distribution | Production | Devices and tools | Jacks | - | Hydraulic jacks t. | 0 | load capacity 5 t | 0 | 0 | pcs. | 1 | 1 | 0 | 0 | 0 | 0 | Development | Low | 2022-05-01 | https://prom.ua/ua/p1136605846-domkrat-gidravlicheskij-yato.html | For repair works | 0 | For repair works Emergency and maintenance crews need to be equipped additionally. | 1 | 0 | 0 | 0 | 0 | 0 | 1 | 0
10809 | 086-UA32736800_0039 | 32736800 | natural gas distribution | Production | Devices and tools | Compressors | - | Compressor up to 10 Atm | 0 | Power type - Mains Power 1,500 W Pressure - 10 bar Productivity - 220 l/min Shape - Horizontal Tank volume - 50 l Compressor type - Piston Transport wheels | 0 | 0 | pcs. | 1 | 1 | 0 | 0 | 0 | 0 | Development | Low | 2022-05-01 | https://storgom.ua/ua/product/kompressor-matari-m250b18-1.html | For repair works | 0 | For repair works Emergency and maintenance crews need to be equipped additionally. | 1 | 0 | 0 | 0 | 0 | 0 | 1 | 0
10810 | 086-UA32736800_0040 | 32736800 | natural gas distribution | Production | Devices and tools | Centralizers for gas | - | Centralizers for steel pipes, 325 mm to 720 in diameter | 0 | Stabilizer with two chains for pipes; Range – 325 – 720 mm. | 0 | 0 | pcs. | 3 | 3 | 0 | 0 | 0 | 0 | Development | Low | 2022-05-01 | https://prom.ua/ua/p793806740-tsentrator-dvumya-tsepyami.html | For repair works | 0 | For repair works Maintenance crews need to be equipped additionally. | 1 | 0 | 0 | 0 | 0 | 0 | 3 | 0
10811 | 086-UA32736800_0041 | 32736800 | natural gas distribution | Production | Dispatch and technology management tools | Radio communication equipment | Portable radios | Motorola radios (walkie-talkie type) | 0 | Range not less than 10 km Number of channels - 128 Frequency range - 446 MHz (PMR) Power 0.5 W Weight - 262 g Dimensions 57 x 116 x 38 mm Set - radio, charger, Li-Ion 2100 mA/h battery, belt clip | 0 | 0 | pcs. | 10 | 10 | 0 | 0 | 0 | 0 | Development | Low | 2022-05-01 | http://sparing-vist.ua/product/mototrbo-dp-2600e-czyfrova-portatyvna-radiostancziya | For communication of repair and emergency crews | 0 | For communication of repair and emergency crews. There is currently no equipment. | 1 | 0 | 0 | 0 | 0 | 0 | 10 | 0
10812 | 086-UA32736800_0042 | 32736800 | natural gas distribution | Humanitarian | Civil defense means | Personal protective equipment | Gas masks | Gas masks with hoses (hose 10 m) | 0 | Complete set: * hose 10m - 1pc. * Rubber corrugated tube - 2 pcs. * Belt - 1 pc. * Shoulder strap - 1pc. * Signal cord 10m - 1pc. * Dust filter - 1pc. * ShMP mask - 2 pcs. | 0 | 0 | pcs. | 10 | 10 | 0 | 0 | 0 | 0 | Development | Low | 2022-05-01 | https://3003.ua/protivogaz-psh-1s-shlang-10-m.html?language=ua | For individual protection of employees involved in the localization and elimination of the consequences of emergencies | 0 | For individual protection of employees involved in the localization and elimination of the consequences of emergencies | 1 | 0 | 0 | 0 | 0 | 0 | 10 | 0
10813 | 086-UA32736800_0043 | 32736800 | natural gas distribution | Production | Gas equipment | Personal protective equipment | Flashlights | Explosion-proof lanterns | 0 | * Power supply - battery; * Charging method - 12 V/220 V; * Protection degree - IP66; * Housing - polymer; * Zone of use - ZONE 2; * Battery type - built-in battery; * Type - manual. | 0 | 0 | pcs. | 15 | 15 | 0 | 0 | 0 | 0 | Development | Low | 2022-05-01 | https://070.com.ua/ua/product/fonar-vzryvozashishennyj-nitecore-ef1-sree-xm-l2-u3-830-ljumen-6-1164/ | For repair works | 0 | For repair works Emergency and maintenance crews need to be equipped additionally. | 1 | 0 | 0 | 0 | 0 | 0 | 15 | 0
10814 | 086-UA32736800_0044 | 32736800 | natural gas distribution | Production | Protective equipment and devices | Body belt | - | Safety belts | 0 | * Safety belt combined with shoulder and leg straps; * Material: polyamide, polyester, steel with a protective coating; * Standard: DSTU EN 361-2017; DSTU EN 358-2017; DSTU EN 813:2017; * Static breaking load - at least 15 kN; * Dimensions (waist circumference) - S (640mm - 1000mm); M (850mm - 1300mm); L (1100mm - 1500mm); | 0 | 0 | pcs. | 10 | 10 | 0 | 0 | 0 | 0 | Development | Low | 2022-05-01 | https://prom.ua/ua/p1054732951-poyas-strahovochnyj-lyamochnyj.html | For repair works | 0 | For repair works Emergency and maintenance crews need to be equipped additionally. | 1 | 0 | 0 | 0 | 0 | 0 | 10 | 0
10815 | 086-UA32736800_0045 | 32736800 | natural gas distribution | Production | Protective equipment and devices | Body belt | - | Rescue line | 0 | * Breaking load - 15 kN * Material - Polyamide. * Type - Fall protection system * Length - 12 m | 0 | 0 | pcs. | 10 | 10 | 0 | 0 | 0 | 0 | Development | Low | 2022-05-01 | https://spetszahist.com/catalog/zasobi-individualnogo-zakhistu-ziz/zasobi-zakhistu-vid-padinnya-z-visoti/stropi-8 | For repair works | 0 | For repair works Emergency and maintenance crews need to be equipped additionally. | 1 | 0 | 0 | 0 | 0 | 0 | 10 | 0
10816 | 086-UA32736800_0046 | 32736800 | natural gas distribution | Production | Devices and tools | Gas detector | - | Gas detector VibraGas or similar | 0 | Dimensions: 149-165 x 58 x 34 mm (without "swan neck") + Swan neck 162 mm Weight: approx. 400 g Display: backlit LCD graphic display with 128 x 64 pixels + characters Power supply: 4 primary alkaline / manganese cells in the battery holder type Duracell Industrial ID1500, rated voltage: 6 V or 4 secondary NiMH cells in the battery holder, rated voltage: 4.8 V, rated power: 2,700 mAh Charging time: approx. 6 hours for full charge Voltage charging: 11 ... 14 volts DC Charging current: max. 500mA (fuse) Operating time: > 15 hours (without backlight), warning message if recharging is required, automatic shutdown when the voltage is too low Ambient temperature: during operation: from -20 °C to + 50 °C Display: - visual: digital concentration readings, (ppm, vol .-%,% LEL, hPa/mbar) acoustic: a concentration-dependent sound signal - sensitive to vibration depending on the concentration Operation: Semiconductor sensor (SC) Measurement accuracy: 0 - 1,000 ppm ± 20% of the final value 1,000 - 10,000 ppm ± 20% of the final value Response time: t 90 ≤ 10 sec. | 0 | 0 | pcs. | 5 | 5 | 0 | 0 | 0 | 0 | Development | Low | 2022-05-01 | https://www.directindustry.com.ru/prod/esders/product-90237-2033815.html | For repair works | 0 | For repair works Emergency and maintenance crews need to be equipped additionally. | 1 | 0 | 0 | 0 | 0 | 0 | 5 | 0
10817 | 086-UA32736800_0047 | 32736800 | natural gas distribution | Production | Devices and tools | Gas analyzer | - | Gas analyzer GOLIATH or similar | 0 | Display LCD graphic display 128 x 64 pixels, backlight Power supply NiMH rechargeable battery Operating temperature from -10 °C to +40 °C Operating time Depending on application and lighting Charging The charger is powered by 12 V DC or 230 V AC, Charging time approx. 3 hours USB port (specified 500 mA), Charging time approx. 8 hours Data storage 4 MB flash memory for more than 1 million reading values Protection type IP54 Dimensions 200 х 100 х 87 mm Weight approx. 1.250 g. Explosion protection ATEX BVS 09 ATEX E 079 X – Ex II 2G Ex ib d IIB T3/T4 Gb | 0 | 0 | pcs. | 13 | 13 | 0 | 0 | 0 | 0 | Development | Low | 2022-05-01 | https://www.directindustry.com.ru/prod/esders/product-90237-2033791.html | For repair works | 0 | For repair works Emergency and maintenance crews need to be equipped additionally. | 1 | 0 | 0 | 0 | 0 | 0 | 13 | 0
10818 | 086-UA32736800_0048 | 32736800 | natural gas distribution | Production | Devices and tools | Metal detector | - | Metal detector | 0 | * Discriminator - Yes * Soil balancing - manual * Max. detection depth, m - above 1.5 Warranty - 24 months | 0 | 0 | pcs. | 1 | 1 | 0 | 0 | 0 | 0 | Development | Low | 2022-05-01 | http://xp-deus.profiskatel.com/%D0%BA%D1%83%D0%BF%D0%B8%D1%82%D1%8C/%D0%BC%D0%B5%D1%82%D0%B0%D0%BB%D0%BB%D0%BE%D0%B8%D1%81%D0%BA%D0%B0%D1%82%D0%B5%D0%BB%D1%8C-xp-deus-ii-28-fmf-rc-ws6/ | For repair works | 0 | For repair works There is currently no equipment. | 1 | 0 | 0 | 0 | 0 | 0 | 1 | 0
10819 | 086-UA32736800_0049 | 32736800 | natural gas distribution | Production | Devices and tools | Pipeline finder | - | Pipeline finder SPRUT-17 | 0 | Monoblock - an electronic unit connected to magnetic and electropotential antennas into a single structure. Dust- and drip-proof Interference immunity Retains its technical and operational characteristics when operating in the area of high-voltage transmission lines. Indication Analog graphic scale and sound signal separately for magnetic and electric antennas. Numerous values for the system of "magnetic" antennas. Measurement (estimation of the depth and relative values of the magnitude of current "pulsations") Direct measurement: numerical values of the depth of communications and the relative magnitude of the variable component of the flowing current and "potential". 1. Operating frequency (f oper.), Hz 100, 150, 1020, 5000 2. Bandwidth at the level 0.7 of f oper. ± 5% 3. Signal attenuation with a frequency of 50 Hz at f oper., dB: 100, 150 Hz at least 110 at f oper., dB: 1,020, 5,000 Hz at least 185 4. Sensitivity given to the input of the receiver relative to the signal / noise 6dB, μV at least 2 5. Sensitivity to magnetic field, mA/m at least 0.2 6. Deviation of the determined value of the depth of communication (to the axis of the route), at a current in the place of destination at least 200 mA, for a depth of 0.1 ... 10 m, at f - 1,020 Hz, not greater than ±2% 7. Number of readings recorded 3,000 8. Current consumption (average), 120 mA 9. Continuous operation time, hours, at least 10 | 0 | 0 | pcs. | 3 | 3 | 0 | 0 | 0 | 0 | Development | Low | 2022-05-01 | http://krom.ua/ru/production/trassoiskatel | For repair works | 0 | For repair work, to search and clarify the location of gas pipelines. Emergency and maintenance crews need to be equipped additionally. | 1 | 0 | 0 | 0 | 0 | 0 | 3 | 0
10820 | 086-UA32736800_0050 | 32736800 | natural gas distribution | Production | Devices and tools | Laser-based gas sensor | - | Laser leak indicator ELLI | 0 | Technical data Methane gas (CH4) LCD display 2.8-inch color LCD display (touch screen) Response time Within 0.2 sec. Measurement method Diode-based laser absorption spectrometer, adjustable (TDLAS) Operating time ≤ 8 hours on charge (6 hours) Power Lithium-ion battery Beam size 25 ~ 30 cm at a distance of 30 m > 30 m depending on the reflection object Weight – 1.6 kg Dimensions 237 x 167 x 74 mm Measurement range 0 ~ 50,000 parts per million Sensitivity of 10 parts per million at a distance of 0 ~ 10 m 20 parts per million at a distance of 10 ~ 30 m Operating temperature -17 to 50℃ Humidity 5 to 90% RH without freezing Protection type IP54 USB connection, headphones, DC connector Accessories Headphones, belt, bag, charger Accessories Setting device | 0 | 0 | pcs. | 1 | 1 | 0 | 0 | 0 | 0 | Development | Low | 2022-05-01 | https://www.directindustry.com.ru/prod/esders/product-90237-2033777.html | For repair works | 0 | For repair work and to search for gas leaks in hard to reach places. Emergency crews are not provided with these devices. | 1 | 0 | 0 | 0 | 0 | 0 | 1 | 0
10821 | 086-UA32736800_0051 | 32736800 | natural gas distribution | Production | Devices and tools | Climate control equipment | - | Heat gun 5 kW | 0 | * Service area, sq. m - 50; * Power, W - 5,000; * Installation - Floor; * Type of coolant - electric; * Type of heating element - ceramic; * Purpose - Industrial; * Control - mechanical; * Type of heating - Fan; * Number of heating modes - 2; * Warranty - 36 months official warranty from the manufacturer * Protection functions - Protection against overheating * Features - Handle to move * Voltage, V - 220 * Voltage, V - 220 | 0 | 0 | pcs. | 1 | 1 | 0 | 0 | 0 | 0 | Development | Low | 2022-05-01 | https://epicentrk.ua/shop/mplc-teplova-garmata-termiya-at-yevo-4-5-0-4-230-400-v-tp-do-ukhl-3-1-bez-shnura-24843-1ec6e193-ad0c-6b86-a891-9753921c2322.html | For repair works | 0 | Heating of the place of emergency work. | 1 | 0 | 0 | 0 | 0 | 0 | 1 | 0
10822 | 086-UA32736800_0052 | 32736800 | natural gas distribution | Production | Devices and tools | Drilling rigs | - | Diamond drilling machine in a set 50-25- mm | 0 | * Power 2,300 W * Number of speeds - 2 * Mains voltage, V - 220 - 240 * Features - Adjustable speed * Maximum drilling diameter - 250 mm Warranty - 24 months | 0 | 0 | pcs. | 1 | 1 | 0 | 0 | 0 | 0 | Development | Low | 2022-05-01 | https://www.hilti.ua/ru/c/CLS_POWER_TOOLS_7124/CLS_DIAMOND_CORING_MACHINE_SUB_7124/CLS_DIAMOND_CORING_MACHINE_7124/r4247050 | For repair works | 0 | For repair works There is currently no equipment. | 1 | 0 | 0 | 0 | 0 | 0 | 1 | 0
10823 | 086-UA32736800_0053 | 32736800 | natural gas distribution | Production | Devices and tools | Pressure repair equipment | - | Ravetti MINISTOP SYSTEM (Italy) | 0 | For works (flow stop) on pipelines with a diameter Du 20 mm to Du 50 mm (3/4 - 2 inches) and operating pressure of up to 12 bar | 0 | 0 | pcs. | 3 | 3 | 0 | 0 | 0 | 0 | Development | Low | 2022-05-01 | http://validus.com.ua/catalogue_usage/stop-sistemy_mehanicheskie_ot_du_50_-_du_600_do_24/index.htm | For repair works | 0 | For repair work without interrupting gas supply to consumers. There is currently no equipment. | 1 | 0 | 0 | 0 | 0 | 0 | 3 | 0
10824 | 087-UA36995601_0012 | 36995601 | natural gas distribution | Production | Vehicles and machinery | Vehicles | - | Toyota Hilux 4*4 pickup or similar | 0 | 2.4 D-4D 150 hp 6-Mech 4x4 Business Engine Engine code: 2GD-FTV Type: diesel, turbo L4/16-valve DOHC Fuel type: diesel with a cetane level of around 48 or higher Engine displacement, cc: 2393 Cylinder Bore x Piston Stroke (mm): 92.0 x 90.0 Compression ratio: 15.6 : 1 Power (kW (hp) at rpm): 110 (150) / 3,400 Torque (Nm at rpm): 400 / 1,600-2,000 Emission standard: EURO 6 Transmission Type: 6 gears, manual Drive wheel: all-wheel drive with reduction gears at the front and reducer Dynamic index Maximum speed (km/h): 170 Acceleration 0-100 km/h (sec): 13.3 Fuel type: diesel with a cetane level of around 48 or higher | 0 | 0 | pcs. | 2 | 2 | 0 | 0 | 0 | 0 | Emergency stock | Low | 2022-05-01 | https://www.toyota.ua/new-cars/hilux/features-and-specs | For repair works | 0 | Company's emergency service has 5 crews, the number of cars is 5, of which 2 are subject to retirement. | 1 | 0 | 0 | 0 | 0 | 0 | 2 | 0
10825 | 087-UA36995601_0013 | 36995601 | natural gas distribution | Production | Vehicles and machinery | Vehicles | - | Volkswagen T6.1 Kasten PRO L1H1 EU6 4MOTION or similar | 0 | ENGINE Volume: 2.0 l (1,968 cm3) Max. power: 110 hp at 4,000 rpm Torque 110 hp at 4,000 rpm Number of cylinders: 4 Engine type: Diesel Engine aspiration: Turbocharger Performance characteristics Max. speed: 164 km/h Acceleration: 14.3 s to 100 km/h Combined fuel consumption 7.1 l/100 km Fuel tank: 70 l Fuel: Diesel Emission standard: Euro 6 Transmission Name: 5-MKP Type: manual Drive: Front Number of gears: 5 BREAK Front: Ventilated discs Rear: Disc WHEELS Disks: Steel Disc size: 16" | 0 | 0 | pcs. | 3 | 3 | 0 | 0 | 0 | 0 | Emergency stock | Low | 2022-05-01 | https://www.vw-commercial.com.ua/transporter-6-1-kasten | For repair works | 0 | Operation service - 12 crews, number of cars - 12 units, of which 3 units are subject to retirement. | 1 | 0 | 0 | 0 | 0 | 0 | 3 | 0
10826 | 087-UA36995601_0014 | 36995601 | natural gas distribution | Production | Devices and tools | Welding machines | - | Engine driven welding equipment DGW310MC/RS — single-operator | 0 | Rated welding current 260/280 А, DC Rated welding voltage 30.4/31.2 V Operating cycle 100% Current regulation range 35-280/45-310 Ø of a welding electrode of 2.6 - 6.0 mm Frequency 50/60 Hz | 0 | 0 | pcs. | 1 | 1 | 0 | 0 | 0 | 0 | Development | Low | 2022-05-01 | https://www.shindaiwa.net/uk/svarochnyy-agregat-dgw310mc.html | For repair of steel gas pipelines | 0 | For repair of steel gas pipelines Due to the connection of facilities where refugees are accommodated, the scope of work has increased. Available equipment is outdated and needs to be replaced. | 1 | 0 | 0 | 0 | 0 | 0 | 1 | 0
10827 | 087-UA36995601_0015 | 36995601 | natural gas distribution | Production | Devices and tools | Welding machines | - | Welding machines for electrofusion welding of polyethylene Kamitech-like pipes included | Welding machine, Mounting clamp for couplings; Clamp ZT25/90 for pipe diameters of 25, 32, 40, 63, 75, 90 mm; Clamp ZT 110/200 for pipe diameters of 110, 125, 140,1 60, 180, 200 mm; Interchangeable tips 3.9, 4.7 mm Thermal printer; Centronics–USB or RS232–USB adapter; Bar code reader; PC app for data archiving. | Range of welding diameters* [mm] up to 250 mm Barcode scanner Supply voltage [V] 230 Operating temperature range [°C] -10 +40 (at relative humidity <75%) Output power [V] 2,500 Required power of the unit [W] 3,000 Housing density class IP 54 Max. operating current [A] <63 Operating voltage range [V] 6-48 (with 0.5 V adjustment) Working time range [s] 0-4999 (with 1s adjustment) Printer's internal memory: 200 seams Print and copy of seam settings USB/RS-232 Backlit LCD display Wire length [m] 3 Interchangeable tips [mm] Ø3.9; Ø4.7 | 0 | 0 | pcs. | 1 | 1 | 0 | 0 | 0 | 0 | Development | Low | 2022-05-01 | https://www.shindaiwa.net/ru/svarochnyy-agregat-dgw310mc.html | For repair of gas pipelines made of polyethylene pipes | 0 | For repair of gas pipelines made of polyethylene pipes. Due to the connection of facilities where refugees are accommodated, the scope of work has increased. Available equipment is outdated and needs to be replaced. | 1 | 0 | 0 | 0 | 0 | 0 | 1 | 0
10828 | 087-UA36995601_0016 | 36995601 | natural gas distribution | Production | Devices and tools | Welding machines | - | Welding machines for butt welding of polyethylene Kamitec-like pipes | Hydraulic power unit, manual or automatic heating plate, planer, fixing guide blocks, stand for heating plate and planer, set of reduction inserts, mounting brackets, thermal printer, seam archivation kit | Welding machine parameters Supply voltage [V] 230 Operating temperature range [°C] -10 +40 (at relative humidity <75%) Storage temperature range [°C] -20 +50 SDR 9; 11; 13.6; 17; 17.6; 21; 26; 27.6; 33; 41 Manual power supply settings Parameters/Machine type KmT400 Dimensions [mm] 300x520x505 Pressure regulation: proportional valve Pressure control range [bar] 0-90 Operational position: vertical System power [V] 5100 Automatic power supply parameters Parameters/Machine type KmT400 Dimensions [mm] 680x320x360 Pressure control: proportional valve Pressure adjustment range [bar] 0-90 System power [V] 6700 Memory: 100 seams Printer Maintenance: serial data communication Planer options Parameters/Machine type KmT400 Revolutions [rpm] 20 Dimensions (width, height, depth) [mm] 600x800x150 Weight, kg: 51 Heating plate parameters Parameters/Machine type KmT400 Temperature setting range [°C] 180-240 Dimensions (width, height, depth) [mm] 600x680x75 Weight, kg: 16 | 0 | 0 | pcs. | 1 | 1 | 0 | 0 | 0 | 0 | Development | Low | 2022-05-01 | https://kamitech.in.ua/prays_list_kamitech/kmt_2k5_s_elektromuftovaya_svarka_trub_do_250_mm_skaner/#wbs1 | For repair of gas pipelines made of polyethylene pipes | 0 | For repair of gas pipelines made of polyethylene pipes. Due to the connection of facilities where refugees are accommodated, the scope of work has increased. Available equipment is outdated and needs to be replaced. | 1 | 0 | 0 | 0 | 0 | 0 | 1 | 0
10829 | 087-UA36995601_0017 | 36995601 | natural gas distribution | Production | Devices and tools | Welding machines | - | Inverter welding machines 200A | 0 | Rated voltage of the electricity line, 220/230 V Rated current consumed from the network, 25 A Rated welding current, 200 A Maximum operating current, 240 A Load duration (LD): 40% Change limitations in power supply network, 160-260 V Regulation limitations of welding current, 25-200 A Artificial electrode diameter, mm 1.6-5 Case | 0 | 0 | pcs. | 3 | 3 | 0 | 0 | 0 | 0 | Development | Low | 2022-05-01 | https://paton.ua/svarochnoe-oborudovanie/svarochnye-invertory-mma/zvaryuvalniy-aparat-paton-eco-250-s/ | For repair of steel gas pipelines | 0 | For repair of steel gas pipelines Due to the connection of facilities where refugees are accommodated, the scope of work has increased. Available equipment is outdated and needs to be replaced. | 1 | 0 | 0 | 0 | 0 | 0 | 3 | 0
10830 | 087-UA36995601_0018 | 36995601 | natural gas distribution | Production | Devices and tools | Welding machines | - | Inverter welding machines 400A | 0 | Welding inverter for MMA and TIG welding Maximum operating current: 400 A Operating voltage: 380V (three-phase) Diameter of electrodes: 2.0 - 8.0 mm | 0 | 0 | pcs. | 1 | 1 | 0 | 0 | 0 | 0 | Development | Low | 2022-05-01 | https://paton.ua/svarochnoe-oborudovanie/svarochnye-invertory-mma/zvaryuvalniy-aparat-paton-pro-350-400v/ | For repair of steel gas pipelines | 0 | For repair of steel gas pipelines Due to the connection of facilities where refugees are accommodated, the scope of work has increased. Available equipment is outdated and needs to be replaced. | 1 | 0 | 0 | 0 | 0 | 0 | 1 | 0
10831 | 087-UA36995601_0019 | 36995601 | natural gas distribution | Production | Devices and tools | Pressure repair equipment | - | Pressing clamps for polyethylene pipes, 32-90 mm in diameter | 0 | Manual drive type: working area: diameter: 32-90 mm. | 0 | 0 | pcs. | 5 | 5 | 0 | 0 | 0 | 0 | Development | Low | 2022-05-01 | https://polyplastic.ua/img/pf/support-equipment-25.pdf | For repair of gas pipelines made of polyethylene pipes | 0 | For quick disconnection of polyethylene gas pipelines in case of damage. | 1 | 0 | 0 | 0 | 0 | 0 | 5 | 0
10832 | 087-UA36995601_0020 | 36995601 | natural gas distribution | Production | Devices and tools | Pressure repair equipment | - | Pressing clamps for polyethylene pipes, 90-250 mm in diameter | 0 | Hydraulic drive type: working area: diameter: 90-250 mm. | 0 | 0 | pcs. | 5 | 5 | 0 | 0 | 0 | 0 | Development | Low | 2022-05-01 | https://polyplastic.ua/img/pf/support-equipment-25.pdf | For repair of gas pipelines made of polyethylene pipes | 0 | For quick disconnection of polyethylene gas pipelines in case of damage. | 1 | 0 | 0 | 0 | 0 | 0 | 5 | 0
10833 | 087-UA36995601_0021 | 36995601 | natural gas distribution | Production | Devices and tools | Angle grinder | - | Angle grinder 1.5 kW | 0 | Maximum disk diameter: 180 mm Power supply 220V Power 1,300 W or 1,500 W. | 0 | 0 | pcs. | 6 | 6 | 0 | 0 | 0 | 0 | Development | Low | 2022-05-01 | https://epicentrk.ua/ua/shop/bolgarka-uglovaya-shlifmashina-dewalt-dwe4557.html | For repair works | 0 | For repair works Due to the connection of facilities where refugees are accommodated, the scope of work has increased. Available equipment is outdated and needs to be replaced. | 1 | 0 | 0 | 0 | 0 | 0 | 6 | 0
10834 | 087-UA36995601_0022 | 36995601 | natural gas distribution | Production | Devices and tools | Angle grinder | - | Angle grinder 2.5 kW | 0 | Power 2,200 W Disc diameter: 230 mm Maximum speed (idle run): 6,600 rpm | 0 | 0 | pcs. | 4 | 4 | 0 | 0 | 0 | 0 | Development | Low | 2022-05-01 | https://epicentrk.ua/ua/shop/uglovaya-shlifmashina-dewalt-dwe4579.html | For repair works | 0 | For repair works Due to the connection of facilities where refugees are accommodated, the scope of work has increased. Available equipment is outdated and needs to be replaced. | 1 | 0 | 0 | 0 | 0 | 0 | 4 | 0
10835 | 087-UA36995601_0023 | 36995601 | natural gas distribution | Production | Devices and tools | Rotary hammers | - | Rotary hammers 2.2 kW | 0 | Power 1,500 W Drilling diameter (steel/concrete/wood) 52 mm Drilling crown 160 mm Idle frequency 130 - 260 rpm Number of strokes per minute 1,075 - 2,150 Impact energy 19.7 J Vibration 19.5 m/s² (drilling) 13.5 m/s² (run) Dimensions 599 x 130 x 287 mm dustproof cartridge adapted for SDS-MAX | 0 | 0 | pcs. | 3 | 3 | 0 | 0 | 0 | 0 | Development | Low | 2022-05-01 | https://maklta.com.ua/makita-hr-5201-c | For repair works | 0 | For repair works Due to the connection of facilities where refugees are accommodated, the scope of work has increased. Available equipment is outdated and needs to be replaced. | 1 | 0 | 0 | 0 | 0 | 0 | 3 | 0
10836 | 087-UA36995601_0024 | 36995601 | natural gas distribution | Production | Devices and tools | Hydraulic stations | - | Hydraulic power unit GPV13 (Stanley), completed with RVT Ø1\2’’ L=10m | 0 | Honda\Subaru engine Power, 13 hp Oil flow, 30 l/min Working pressure, 140-155 bar Rotary starter Average fuel consumption, 3.5 l/g Case: steel Dimensions (LxWxH), 750x510x600 mm Weight, 75 kg | 0 | 0 | pcs. | 1 | 1 | 0 | 0 | 0 | 0 | Development | Low | 2022-05-01 | https://instrumentu.com.ua/gidravlicheckaya-ctanciya-gpv13-stanley.html | For repair works | 0 | For emergency and repair work in the absence of electricity and in a gaseous environment. There is currently no equipment. Due to the connection of facilities where refugees are accommodated, the scope of work has increased. | 1 | 0 | 0 | 0 | 0 | 0 | 1 | 0
10837 | 087-UA36995601_0025 | 36995601 | natural gas distribution | Production | Devices and tools | Air hammers | - | Heavy-duty jack hammer, BRV20 Stanley in a set | 0 | Handle type T-shaped, anti-vibration Oil flow, 30 l/min Operating pressure, 105-140 bar Impact frequency, 1,800 per 1 min Sound power level LWA, 105 dB Dimensions (LxWxH), 670x420 mm Weight, 21 kg | 0 | 0 | pcs. | 1 | 1 | 0 | 0 | 0 | 0 | Development | Low | 2022-05-01 | https://manualzz.com/doc/6552834/brv20-user-manual-1-2014-v1 | For repair works | 0 | For emergency and repair work in the absence of electricity and in a gaseous environment. There is currently no equipment. Due to the connection of facilities where refugees are accommodated, the scope of work has increased. | 1 | 0 | 0 | 0 | 0 | 0 | 1 | 0
10838 | 087-UA36995601_0026 | 36995601 | natural gas distribution | Production | Devices and tools | Air hammers | - | Light-duty jack hammer, CHV08 Stanley in a set | 0 | Handle type D-shaped Oil flow, 30 l/min Operating pressure, 40-140 bar Impact frequency, 1,300-1,500 per 1 min Sound power level LWA, 105 dB Dimensions (LxWxH), 500х150 mm Weight, 8 kg | 0 | 0 | pcs. | 1 | 1 | 0 | 0 | 0 | 0 | Development | Low | 2022-05-01 | https://accura.ie/products/hydraulic-chipping-hammer-stanley-infrastructure-ce-products-8kg | For repair works | 0 | For emergency and repair work in the absence of electricity and in a gaseous environment. There is currently no equipment. Due to the connection of facilities where refugees are accommodated, the scope of work has increased. | 1 | 0 | 0 | 0 | 0 | 0 | 1 | 0
10839 | 087-UA36995601_0027 | 36995601 | natural gas distribution | Production | Devices and tools | Submersible pumps | - | Submersible turbine Stanley TPV16 | 0 | Max. Productivity, 102 m3/h Max. Lifting height, 31 m Case, Polyurethane Operating pressure, 140 bar Oil flow, 26-34 l/min Discharge hose diameter, mm (") 75 (3) Dimensions (LxWxH), 410х350 mm Weight, 14 kg | 0 | 0 | pcs. | 1 | 1 | 0 | 0 | 0 | 0 | Development | Low | 2022-05-01 | https://instrumentu.com.ua/tpv16-stanley-nacoc-dlya-otkachki-ila-i-namiva-pecka-promishlennii-polu-promishlennii.html | For repair works | 0 | For emergency and repair work in the absence of electricity and in a gaseous environment. There is currently no equipment. Due to the connection of facilities where refugees are accommodated, the scope of work has increased. | 1 | 0 | 0 | 0 | 0 | 0 | 1 | 0
10840 | 087-UA36995601_0028 | 36995601 | natural gas distribution | Production | Devices and tools | Rotary saws | - | Rotary saw COV10 Stanley, with disc for concrete | 0 | Oil flow, 30 l/min Operating pressure, 140 bar Blade size, 355 mm Dimensions (LxWxH), 530x280 mm Weight, 9 kg Rotation counterclockwise - Yes Axis brake - Yes Installation on the cart - Yes | 0 | 0 | pcs. | 1 | 1 | 0 | 0 | 0 | 0 | Development | Low | 2022-05-01 | https://www.manualslib.com/manual/1092314/Stanley-Co25.html#manual | For repair works | 0 | For emergency and repair work in the absence of electricity and in a gaseous environment. There is currently no equipment. Due to the connection of facilities where refugees are accommodated, the scope of work has increased. | 1 | 0 | 0 | 0 | 0 | 0 | 1 | 0
10841 | 087-UA36995601_0029 | 36995601 | natural gas distribution | Production | Devices and tools | Carts | - | Stanley cart for saws COV10 | 0 | Water tank capacity, 30 l Dimensions (LxWxH), 800х500 mm Weight, 70 kg | 0 | 0 | pcs. | 1 | 1 | 0 | 0 | 0 | 0 | Development | Low | 2022-05-01 | https://www.validus.pro/products/vizku-dlya-duskovuh-pul | For repair works | 0 | For emergency and repair work in the absence of electricity and in a gaseous environment. There is currently no equipment. Due to the connection of facilities where refugees are accommodated, the scope of work has increased. | 1 | 0 | 0 | 0 | 0 | 0 | 1 | 0
10842 | 087-UA36995601_0030 | 36995601 | natural gas distribution | Production | Devices and tools | Industrial fans | - | VFV8 Stanley fan, completed with 20 m air tube | 0 | Maximum productivity, 2б100 m3/g Oil flow, 20-40 l/min Operating pressure, 140 bar Dimensions (LxWxH), 600-500-700 mm Weight, 21 kg | 0 | 0 | pcs. | 1 | 1 | 0 | 0 | 0 | 0 | Development | Low | 2022-05-01 | http://www.validus.com.ua/catalogue_usage/gidraulicheskie_ventiljatory/index.htm | For repair works | 0 | For emergency and repair work in the absence of electricity and in a gaseous environment. There is currently no equipment. Due to the connection of facilities where refugees are accommodated, the scope of work has increased. | 1 | 0 | 0 | 0 | 0 | 0 | 1 | 0
10843 | 087-UA36995601_0031 | 36995601 | natural gas distribution | Production | Devices and tools | Impact wrenches | - | Impact wrench IW12 (Stanley) | 0 | Weight, 8 kg Dimensions (LxW), 240х100 mm Flow, 15-45 l/min Operating pressure, 70-140 bar Torque, 340-1632 Nm | 0 | 0 | pcs. | 1 | 1 | 0 | 0 | 0 | 0 | Development | Low | 2022-05-01 | http://www.validus.com.ua/catalogue_usage/gajkoverty/stanley/iw12/index.htm | For repair works | 0 | For emergency and repair work in the absence of electricity and in a gaseous environment. There is currently no equipment. Due to the connection of facilities where refugees are accommodated, the scope of work has increased. | 1 | 0 | 0 | 0 | 0 | 0 | 1 | 0
10844 | 087-UA36995601_0032 | 36995601 | natural gas distribution | Production | Devices and tools | Set of gas tools | - | Set of technological equipment Stop system TM RAVETTI (Italy) for overlapping gas pipelines through pressure fittings, pipeline diameters from Du50 to Du150mm, with a maximum operational pressure of 12 kgf/cm2 and the possibility of laying a bypass line, complete with small-scale mechanization. | 1. Drilling machine (art. 530) is used with Stop system SS1/SS2/SS3 12 bar (required for diameters Du 50-150) - 1 pc. 2. Drilling machine (art. 230) is used with Stop system SS1/SS2/SS3 12 bar (required for diameters Du 50-150) - 1 pc. 3. Internal cap holder art. 173 for art. 530 (is a must for diameters Du 50-150) 12 bars - 1 pc. 4. Stop system - 3 model SS1 12 bar (Du 50-90mm - internal diameter of a pipe) - 2 pcs. 5. Viewing device for Stop system SS1 12 bar - 1 pc. 6. Stop system - 3 models SS2 12 Atm. (Du 100-125mm - inner diameter of the pipe) 12 bar - 2 pcs. 7. Stop head DN 3 1/2" - 2 pcs. 8. Viewing device for Stop system SS2 12 bar - 1 pc. 9. Stop system - 3 model SS3 12 bar (Du 150mm - internal diameter of a pipe) - 2 pcs. 10. Viewing device for Stop system SS3 12 bar - 1 pc. 11. Hydraulic дube oil console DOA SUPER ASPID (Italy) is completed with a counter for motor hours, a sleeve of a high pressure and quick release coupling, L = 10,000 refueled (2 pcs) - 1 pc. 12. Hydraulic actuator DOA AN15 (Italy) - 1 pc. 13. Welding generator NEW MAGIC WELD TM MOSA (Italy), set: welding cable M307019190 (10 m + 8 m, 35 mm2); grounding (5 m cable) - 1 pc. | For works (flow stop) on pipelines with a diameter Du 50 mm to Du 150 mm (2 - 6 inches) and operating pressure of up to 12 bar | 0 | 0 | pcs. | 1 | 1 | 0 | 0 | 0 | 0 | Development | Low | 2022-05-01 | http://ravetti.com.ua/oborudovanie/stop-sistemi/stop-sistema-stal-ot-2-do-20.html#content | For repair works | 0 | For repair work without interrupting gas supply to consumers. There is currently no equipment. | 1 | 0 | 0 | 0 | 0 | 0 | 1 | 0
10845 | 087-UA36995601_0033 | 36995601 | natural gas distribution | Production | Devices and tools | Lighting devices | - | Portable lighting kit | Portable lighting kit "VEZHA" type EL (5) 600S - 1 pc. Gasoline generator Konner & Sohnen KS 3000 - 1 pc. Cover for the kit - 1 pc. Spare lamp - 1 pc. Guy wire - at least 3 pcs. Metal peg - square, 10x10 mm, 350 mm length - 3 pcs. Spare air filter - 1 pc. | Power supply - 220V, frequency 50Hz from the petrol generator with maximum/operating capacity of 3.0/2.5 kW. Light source - high-pressure gas discharge lamp DNAT with a capacity of 600W., E40 cartridge. Luminous flux - 96,000 lm. Fan — power of 1200 W, in the blowing mode - 600 W. Cylinder inflation time - up to 60 sec., Time of full lamp incandescence - up to 5 minutes. Wind resistance (with guy-wires) - up to 20 m/sec. Climatic category — U. Protection degree - IP 65/44. Class of protection of isolation from electric shock - ІІ. Power unit is located in a cylindrical plastic housing, which is made of dielectric material. The fabric cylinder is made of special air-waterproof, durable inseparable material, the height of the cylinder is 5 meters. Service life — at least 5 years. Guaranteed shelf life - 6 months. Warranty operating life - 12 months. Dimensions of the fully assembled kit with the generator - 600x450x600 (h) mm. Total weight with the generator - up to 65 kg. | 0 | 0 | pcs. | 3 | 3 | 0 | 0 | 0 | 0 | Development | Low | 2022-05-01 | https://esg.kiev.ua/mobilnaya-osvetitelnaya-ustanovka-vezha-el-5-600s-na-odnoy-rame-s-generatorom.html | To illuminate places of repair work | 0 | To illuminate places of repair work There is currently no equipment. | 1 | 0 | 0 | 0 | 0 | 0 | 3 | 0
10846 | 087-UA36995601_0034 | 36995601 | natural gas distribution | Production | Protective equipment and devices | Ladders | 6.0 m | Three-part folding ladder | 0 | Working height 6.05 m Number of rungs 24 Maximum load 150 kg Material aluminum Width: 480 mm Weight – 14.4 kg | 0 | 0 | pcs. | 8 | 8 | 0 | 0 | 0 | 0 | Development | Low | 2022-05-01 | https://prom.ua/ua/p1357375640-lestnitsa-universalnaya-budfix.html | For repair works | 0 | For repair works Emergency and maintenance crews need to be equipped additionally. | 1 | 0 | 0 | 0 | 0 | 0 | 8 | 0
10847 | 087-UA36995601_0035 | 36995601 | natural gas distribution | Production | Devices and tools | Toolkit set | - | Set of combination wrenches (combination spanner) 6-32 mm | 0 | Set of wrenches: 20 pcs Set of wrenches: combination wrenches Wrench type: combination spanner Size in mm 6,7,8,9,10,11,12,13,14,15,16,17,18,19,21,22,24,27,30,32 | 0 | 0 | pcs. | 8 | 8 | 0 | 0 | 0 | 0 | Development | Low | 2022-05-01 | https://prom.ua/ua/p694725905-nabor-klyuchej-toptul.html | For repair works | 0 | For repair works Emergency and maintenance crews need to be equipped additionally. | 1 | 0 | 0 | 0 | 0 | 0 | 8 | 0
10848 | 087-UA36995601_0036 | 36995601 | natural gas distribution | Production | Devices and tools | Toolkit set | - | Set of hexagonal heads, 6-36 mm | 0 | Hexagonal end heads 1/2": 6; 8; 10; 11; 12; 13; 14; 15; 16; 18; 19; 20; 21; 22; 23; 24; 27; 30; 32 мм; handle with ratchet mechanism 1/2"; extenders 1/2": 75, 125, 250 mm; cardan joint 1/2"; plastic suitcase | 0 | 0 | pcs. | 8 | 8 | 0 | 0 | 0 | 0 | Development | Low | 2022-05-01 | https://prom.ua/ua/p202331880-nabor-instrumenta-golovok.html | For repair works | 0 | For repair works Emergency and maintenance crews need to be equipped additionally. | 1 | 0 | 0 | 0 | 0 | 0 | 8 | 0
10849 | 087-UA36995601_0037 | 36995601 | natural gas distribution | Production | Devices and tools | Jacks | - | Rail jacks | 0 | load capacity 5 t | 0 | 0 | pcs. | 1 | 1 | 0 | 0 | 0 | 0 | Development | Low | 2022-05-01 | https://globalprom.kiev.ua/ua/p242133703-domkrat-reechnyj-stalnoj.html | For repair works | 0 | For repair works Emergency and maintenance crews need to be equipped additionally. | 1 | 0 | 0 | 0 | 0 | 0 | 1 | 0
10850 | 087-UA36995601_0038 | 36995601 | natural gas distribution | Production | Devices and tools | Jacks | - | Hydraulic jacks t. | 0 | load capacity 5 t | 0 | 0 | pcs. | 1 | 1 | 0 | 0 | 0 | 0 | Development | Low | 2022-05-01 | https://prom.ua/ua/p1136605846-domkrat-gidravlicheskij-yato.html | For repair works | 0 | For repair works Emergency and maintenance crews need to be equipped additionally. | 1 | 0 | 0 | 0 | 0 | 0 | 1 | 0
10851 | 087-UA36995601_0039 | 36995601 | natural gas distribution | Production | Devices and tools | Compressors | - | Compressor up to 10 Atm | 0 | Power type - Mains Power 1,500 W Pressure - 10 bar Productivity - 220 l/min Shape - Horizontal Tank volume - 50 l Compressor type - Piston Transport wheels | 0 | 0 | pcs. | 1 | 1 | 0 | 0 | 0 | 0 | Development | Low | 2022-05-01 | https://storgom.ua/ua/product/kompressor-matari-m250b18-1.html | For repair works | 0 | For repair works Emergency and maintenance crews need to be equipped additionally. | 1 | 0 | 0 | 0 | 0 | 0 | 1 | 0
10852 | 087-UA36995601_0040 | 36995601 | natural gas distribution | Production | Devices and tools | Centralizers for gas | - | Centralizers for steel pipes, 325 mm to 720 in diameter | 0 | Stabilizer with two chains for pipes; Range – 325 – 720 mm. | 0 | 0 | pcs. | 3 | 3 | 0 | 0 | 0 | 0 | Development | Low | 2022-05-01 | https://prom.ua/ua/p793806740-tsentrator-dvumya-tsepyami.html | For repair works | 0 | For repair works Maintenance crews need to be equipped additionally. | 1 | 0 | 0 | 0 | 0 | 0 | 3 | 0
10853 | 087-UA36995601_0041 | 36995601 | natural gas distribution | Production | Dispatch and technology management tools | Radio communication equipment | Portable radios | Motorola radios (walkie-talkie type) | 0 | Range not less than 10 km Number of channels - 128 Frequency range - 446 MHz (PMR) Power 0.5 W Weight - 262 g Dimensions 57 x 116 x 38 mm Set - radio, charger, Li-Ion 2100 mA/h battery, belt clip | 0 | 0 | pcs. | 10 | 10 | 0 | 0 | 0 | 0 | Development | Low | 2022-05-01 | http://sparing-vist.ua/product/mototrbo-dp-2600e-czyfrova-portatyvna-radiostancziya | For communication of repair and emergency crews | 0 | For communication of repair and emergency crews. There is currently no equipment. | 1 | 0 | 0 | 0 | 0 | 0 | 10 | 0
10854 | 087-UA36995601_0042 | 36995601 | natural gas distribution | Humanitarian | Civil defense means | Personal protective equipment | Gas masks | Gas masks with hoses (hose 10 m) | 0 | Complete set: * hose 10m - 1pc. * Rubber corrugated tube - 2 pcs. * Belt - 1 pc. * Shoulder strap - 1pc. * Signal cord 10m - 1pc. * Dust filter - 1pc. * ShMP mask - 2 pcs. | 0 | 0 | pcs. | 10 | 10 | 0 | 0 | 0 | 0 | Development | Low | 2022-05-01 | https://3003.ua/protivogaz-psh-1s-shlang-10-m.html?language=ua | For individual protection of employees involved in the localization and elimination of the consequences of emergencies | 0 | For individual protection of employees involved in the localization and elimination of the consequences of emergencies | 1 | 0 | 0 | 0 | 0 | 0 | 10 | 0
10855 | 087-UA36995601_0043 | 36995601 | natural gas distribution | Production | Gas equipment | Personal protective equipment | Flashlights | Explosion-proof lanterns | 0 | * Power supply - battery; * Charging method - 12 V/220 V; * Protection degree - IP66; * Housing - polymer; * Zone of use - ZONE 2; * Battery type - built-in battery; * Type - manual. | 0 | 0 | pcs. | 15 | 15 | 0 | 0 | 0 | 0 | Development | Low | 2022-05-01 | https://070.com.ua/ua/product/fonar-vzryvozashishennyj-nitecore-ef1-sree-xm-l2-u3-830-ljumen-6-1164/ | For repair works | 0 | For repair works Emergency and maintenance crews need to be equipped additionally. | 1 | 0 | 0 | 0 | 0 | 0 | 15 | 0
10856 | 087-UA36995601_0044 | 36995601 | natural gas distribution | Production | Protective equipment and devices | Body belt | - | Safety belts | 0 | * Safety belt combined with shoulder and leg straps; * Material: polyamide, polyester, steel with a protective coating; * Standard: DSTU EN 361-2017; DSTU EN 358-2017; DSTU EN 813:2017; * Static breaking load - at least 15 kN; * Dimensions (waist circumference) - S (640mm - 1000mm); M (850mm - 1300mm); L (1100mm - 1500mm); | 0 | 0 | pcs. | 10 | 10 | 0 | 0 | 0 | 0 | Development | Low | 2022-05-01 | https://prom.ua/ua/p1054732951-poyas-strahovochnyj-lyamochnyj.html | For repair works | 0 | For repair works Emergency and maintenance crews need to be equipped additionally. | 1 | 0 | 0 | 0 | 0 | 0 | 10 | 0
10857 | 087-UA36995601_0045 | 36995601 | natural gas distribution | Production | Protective equipment and devices | Body belt | - | Rescue line | 0 | * Breaking load - 15 kN * Material - Polyamide. * Type - Fall protection system * Length - 12 m | 0 | 0 | pcs. | 10 | 10 | 0 | 0 | 0 | 0 | Development | Low | 2022-05-01 | https://spetszahist.com/catalog/zasobi-individualnogo-zakhistu-ziz/zasobi-zakhistu-vid-padinnya-z-visoti/stropi-8 | For repair works | 0 | For repair works Emergency and maintenance crews need to be equipped additionally. | 1 | 0 | 0 | 0 | 0 | 0 | 10 | 0
10858 | 087-UA36995601_0046 | 36995601 | natural gas distribution | Production | Devices and tools | Gas detector | - | Gas detector VibraGas or similar | 0 | Dimensions: 149-165 x 58 x 34 mm (without "swan neck") + Swan neck 162 mm Weight: approx. 400 g Display: backlit LCD graphic display with 128 x 64 pixels + characters Power supply: 4 primary alkaline / manganese cells in the battery holder type Duracell Industrial ID1500, rated voltage: 6 V or 4 secondary NiMH cells in the battery holder, rated voltage: 4.8 V, rated power: 2,700 mAh Charging time: approx. 6 hours for full charge Voltage charging: 11 ... 14 volts DC Charging current: max. 500mA (fuse) Operating time: > 15 hours (without backlight), warning message if recharging is required, automatic shutdown when the voltage is too low Ambient temperature: during operation: from -20 °C to + 50 °C Display: - visual: digital concentration readings, (ppm, vol .-%,% LEL, hPa/mbar) acoustic: a concentration-dependent sound signal - sensitive to vibration depending on the concentration Operation: Semiconductor sensor (SC) Measurement accuracy: 0 - 1,000 ppm ± 20% of the final value 1,000 - 10,000 ppm ± 20% of the final value Response time: t 90 ≤ 10 sec. | 0 | 0 | pcs. | 5 | 5 | 0 | 0 | 0 | 0 | Development | Low | 2022-05-01 | https://www.directindustry.com.ru/prod/esders/product-90237-2033815.html | For repair works | 0 | For repair works Emergency and maintenance crews need to be equipped additionally. | 1 | 0 | 0 | 0 | 0 | 0 | 5 | 0
10859 | 087-UA36995601_0047 | 36995601 | natural gas distribution | Production | Devices and tools | Gas analyzer | - | Gas analyzer GOLIATH or similar | 0 | Display LCD graphic display 128 x 64 pixels, backlight Power supply NiMH rechargeable battery Operating temperature from -10 °C to +40 °C Operating time Depending on application and lighting Charging The charger is powered by 12 V DC or 230 V AC, Charging time approx. 3 hours USB port (specified 500 mA), Charging time approx. 8 hours Data storage 4 MB flash memory for more than 1 million reading values Protection type IP54 Dimensions 200 х 100 х 87 mm Weight approx. 1.250 g. Explosion protection ATEX BVS 09 ATEX E 079 X – Ex II 2G Ex ib d IIB T3/T4 Gb | 0 | 0 | pcs. | 13 | 13 | 0 | 0 | 0 | 0 | Development | Low | 2022-05-01 | https://www.directindustry.com.ru/prod/esders/product-90237-2033791.html | For repair works | 0 | For repair works Emergency and maintenance crews need to be equipped additionally. | 1 | 0 | 0 | 0 | 0 | 0 | 13 | 0
10860 | 087-UA36995601_0048 | 36995601 | natural gas distribution | Production | Devices and tools | Metal detector | - | Metal detector | 0 | * Discriminator - Yes * Soil balancing - manual * Max. detection depth, m - above 1.5 Warranty - 24 months | 0 | 0 | pcs. | 1 | 1 | 0 | 0 | 0 | 0 | Development | Low | 2022-05-01 | http://xp-deus.profiskatel.com/%D0%BA%D1%83%D0%BF%D0%B8%D1%82%D1%8C/%D0%BC%D0%B5%D1%82%D0%B0%D0%BB%D0%BB%D0%BE%D0%B8%D1%81%D0%BA%D0%B0%D1%82%D0%B5%D0%BB%D1%8C-xp-deus-ii-28-fmf-rc-ws6/ | For repair works | 0 | For repair works There is currently no equipment. | 1 | 0 | 0 | 0 | 0 | 0 | 1 | 0
10861 | 087-UA36995601_0049 | 36995601 | natural gas distribution | Production | Devices and tools | Pipeline finder | - | Pipeline finder SPRUT-17 | 0 | Monoblock - an electronic unit connected to magnetic and electropotential antennas into a single structure. Dust- and drip-proof Interference immunity Retains its technical and operational characteristics when operating in the area of high-voltage transmission lines. Indication Analog graphic scale and sound signal separately for magnetic and electric antennas. Numerous values for the system of "magnetic" antennas. Measurement (estimation of the depth and relative values of the magnitude of current "pulsations") Direct measurement: numerical values of the depth of communications and the relative magnitude of the variable component of the flowing current and "potential". 1. Operating frequency (f oper.), Hz 100, 150, 1020, 5000 2. Bandwidth at the level 0.7 of f oper. ± 5% 3. Signal attenuation with a frequency of 50 Hz at f oper., dB: 100, 150 Hz at least 110 at f oper., dB: 1,020, 5,000 Hz at least 185 4. Sensitivity given to the input of the receiver relative to the signal / noise 6dB, μV at least 2 5. Sensitivity to magnetic field, mA/m at least 0.2 6. Deviation of the determined value of the depth of communication (to the axis of the route), at a current in the place of destination at least 200 mA, for a depth of 0.1 ... 10 m, at f - 1,020 Hz, not greater than ±2% 7. Number of readings recorded 3,000 8. Current consumption (average), 120 mA 9. Continuous operation time, hours, at least 10 | 0 | 0 | pcs. | 3 | 3 | 0 | 0 | 0 | 0 | Development | Low | 2022-05-01 | http://krom.ua/ru/production/trassoiskatel | For repair works | 0 | For repair work, to search and clarify the location of gas pipelines. Emergency and maintenance crews need to be equipped additionally. | 1 | 0 | 0 | 0 | 0 | 0 | 3 | 0
10862 | 087-UA36995601_0050 | 36995601 | natural gas distribution | Production | Devices and tools | Laser-based gas sensor | - | Laser leak indicator ELLI | 0 | Technical data Methane gas (CH4) LCD display 2.8-inch color LCD display (touch screen) Response time Within 0.2 sec. Measurement method Diode-based laser absorption spectrometer, adjustable (TDLAS) Operating time ≤ 8 hours on charge (6 hours) Power Lithium-ion battery Beam size 25 ~ 30 cm at a distance of 30 m > 30 m depending on the reflection object Weight – 1.6 kg Dimensions 237 x 167 x 74 mm Measurement range 0 ~ 50,000 parts per million Sensitivity of 10 parts per million at a distance of 0 ~ 10 m 20 parts per million at a distance of 10 ~ 30 m Operating temperature -17 to 50℃ Humidity 5 to 90% RH without freezing Protection type IP54 USB connection, headphones, DC connector Accessories Headphones, belt, bag, charger Accessories Setting device | 0 | 0 | pcs. | 1 | 1 | 0 | 0 | 0 | 0 | Development | Low | 2022-05-01 | https://www.directindustry.com.ru/prod/esders/product-90237-2033777.html | For repair works | 0 | For repair work and to search for gas leaks in hard to reach places. Emergency crews are not provided with these devices. | 1 | 0 | 0 | 0 | 0 | 0 | 1 | 0
10863 | 087-UA36995601_0051 | 36995601 | natural gas distribution | Production | Devices and tools | Climate control equipment | - | Heat gun 5 kW | 0 | * Service area, sq. m - 50; * Power, W - 5,000; * Installation - Floor; * Type of coolant - electric; * Type of heating element - ceramic; * Purpose - Industrial; * Control - mechanical; * Type of heating - Fan; * Number of heating modes - 2; * Warranty - 36 months official warranty from the manufacturer * Protection functions - Protection against overheating * Features - Handle to move * Voltage, V - 220 * Voltage, V - 220 | 0 | 0 | pcs. | 1 | 1 | 0 | 0 | 0 | 0 | Development | Low | 2022-05-01 | https://epicentrk.ua/shop/mplc-teplova-garmata-termiya-at-yevo-4-5-0-4-230-400-v-tp-do-ukhl-3-1-bez-shnura-24843-1ec6e193-ad0c-6b86-a891-9753921c2322.html | For repair works | 0 | Heating of the place of emergency work. | 1 | 0 | 0 | 0 | 0 | 0 | 1 | 0
10864 | 087-UA36995601_0052 | 36995601 | natural gas distribution | Production | Devices and tools | Drilling rigs | - | Diamond drilling machine in a set 50-25- mm | 0 | * Power 2,300 W * Number of speeds - 2 * Mains voltage, V - 220 - 240 * Features - Adjustable speed * Maximum drilling diameter - 250 mm Warranty - 24 months | 0 | 0 | pcs. | 1 | 1 | 0 | 0 | 0 | 0 | Development | Low | 2022-05-01 | https://www.hilti.ua/ru/c/CLS_POWER_TOOLS_7124/CLS_DIAMOND_CORING_MACHINE_SUB_7124/CLS_DIAMOND_CORING_MACHINE_7124/r4247050 | For repair works | 0 | For repair works There is currently no equipment. | 1 | 0 | 0 | 0 | 0 | 0 | 1 | 0
10865 | 087-UA36995601_0053 | 36995601 | natural gas distribution | Production | Devices and tools | Pressure repair equipment | - | Ravetti MINISTOP SYSTEM (Italy) | 0 | For works (flow stop) on pipelines with a diameter Du 20 mm to Du 50 mm (3/4 - 2 inches) and operating pressure of up to 12 bar | 0 | 0 | pcs. | 3 | 3 | 0 | 0 | 0 | 0 | Development | Low | 2022-05-01 | http://validus.com.ua/catalogue_usage/stop-sistemy_mehanicheskie_ot_du_50_-_du_600_do_24/index.htm | For repair works | 0 | For repair work without interrupting gas supply to consumers. There is currently no equipment. | 1 | 0 | 0 | 0 | 0 | 0 | 3 | 0
10866 | 089-UA39258250_0012 | 39258250 | natural gas distribution | Production | Vehicles and machinery | Vehicles | - | Toyota Hilux 4*4 pickup or similar | 0 | 2.4 D-4D 150 hp 6-Mech 4x4 Business Engine Engine code: 2GD-FTV Type: diesel, turbo L4/16-valve DOHC Fuel type: diesel with a cetane level of around 48 or higher Engine displacement, cc: 2393 Cylinder Bore x Piston Stroke (mm): 92.0 x 90.0 Compression ratio: 15.6 : 1 Power (kW (hp) at rpm): 110 (150) / 3,400 Torque (Nm at rpm): 400 / 1,600-2,000 Emission standard: EURO 6 Transmission Type: 6 gears, manual Drive wheel: all-wheel drive with reduction gears at the front and reducer Dynamic index Maximum speed (km/h): 170 Acceleration 0-100 km/h (sec): 13.3 Fuel type: diesel with a cetane level of around 48 or higher | 0 | 0 | pcs. | 2 | 2 | 0 | 0 | 0 | 0 | Emergency stock | Low | 2022-05-01 | https://www.toyota.ua/new-cars/hilux/features-and-specs | For repair works | 0 | Company's emergency service has 5 crews, the number of cars is 5, of which 2 are subject to retirement. | 1 | 0 | 0 | 0 | 0 | 0 | 2 | 0
10867 | 089-UA39258250_0013 | 39258250 | natural gas distribution | Production | Vehicles and machinery | Vehicles | - | Volkswagen T6.1 Kasten PRO L1H1 EU6 4MOTION or similar | 0 | ENGINE Volume: 2.0 l (1,968 cm3) Max. power: 110 hp at 4,000 rpm Torque 110 hp at 4,000 rpm Number of cylinders: 4 Engine type: Diesel Engine aspiration: Turbocharger Performance characteristics Max. speed: 164 km/h Acceleration: 14.3 s to 100 km/h Combined fuel consumption 7.1 l/100 km Fuel tank: 70 l Fuel: Diesel Emission standard: Euro 6 Transmission Name: 5-MKP Type: manual Drive: Front Number of gears: 5 BREAK Front: Ventilated discs Rear: Disc WHEELS Disks: Steel Disc size: 16" | 0 | 0 | pcs. | 3 | 3 | 0 | 0 | 0 | 0 | Emergency stock | Low | 2022-05-01 | https://www.vw-commercial.com.ua/transporter-6-1-kasten | For repair works | 0 | Operation service - 12 crews, number of cars - 12 units, of which 3 units are subject to retirement. | 1 | 0 | 0 | 0 | 0 | 0 | 3 | 0
10868 | 089-UA39258250_0014 | 39258250 | natural gas distribution | Production | Devices and tools | Welding machines | - | Engine driven welding equipment DGW310MC/RS — single-operator | 0 | Rated welding current 260/280 А, DC Rated welding voltage 30.4/31.2 V Operating cycle 100% Current regulation range 35-280/45-310 Ø of a welding electrode of 2.6 - 6.0 mm Frequency 50/60 Hz | 0 | 0 | pcs. | 1 | 1 | 0 | 0 | 0 | 0 | Development | Low | 2022-05-01 | https://www.shindaiwa.net/uk/svarochnyy-agregat-dgw310mc.html | For repair of steel gas pipelines | 0 | For repair of steel gas pipelines Due to the connection of facilities where refugees are accommodated, the scope of work has increased. Available equipment is outdated and needs to be replaced. | 1 | 0 | 0 | 0 | 0 | 0 | 1 | 0
10869 | 089-UA39258250_0015 | 39258250 | natural gas distribution | Production | Devices and tools | Welding machines | - | Welding machines for electrofusion welding of polyethylene Kamitech-like pipes included | Welding machine, Mounting clamp for couplings; Clamp ZT25/90 for pipe diameters of 25, 32, 40, 63, 75, 90 mm; Clamp ZT 110/200 for pipe diameters of 110, 125, 140,1 60, 180, 200 mm; Interchangeable tips 3.9, 4.7 mm Thermal printer; Centronics–USB or RS232–USB adapter; Bar code reader; PC app for data archiving. | Range of welding diameters* [mm] up to 250 mm Barcode scanner Supply voltage [V] 230 Operating temperature range [°C] -10 +40 (at relative humidity <75%) Output power [V] 2,500 Required power of the unit [W] 3,000 Housing density class IP 54 Max. operating current [A] <63 Operating voltage range [V] 6-48 (with 0.5 V adjustment) Working time range [s] 0-4999 (with 1s adjustment) Printer's internal memory: 200 seams Print and copy of seam settings USB/RS-232 Backlit LCD display Wire length [m] 3 Interchangeable tips [mm] Ø3.9; Ø4.7 | 0 | 0 | pcs. | 1 | 1 | 0 | 0 | 0 | 0 | Development | Low | 2022-05-01 | https://www.shindaiwa.net/ru/svarochnyy-agregat-dgw310mc.html | For repair of gas pipelines made of polyethylene pipes | 0 | For repair of gas pipelines made of polyethylene pipes. Due to the connection of facilities where refugees are accommodated, the scope of work has increased. Available equipment is outdated and needs to be replaced. | 1 | 0 | 0 | 0 | 0 | 0 | 1 | 0
10870 | 089-UA39258250_0016 | 39258250 | natural gas distribution | Production | Devices and tools | Welding machines | - | Welding machines for butt welding of polyethylene Kamitec-like pipes | Hydraulic power unit, manual or automatic heating plate, planer, fixing guide blocks, stand for heating plate and planer, set of reduction inserts, mounting brackets, thermal printer, seam archivation kit | Welding machine parameters Supply voltage [V] 230 Operating temperature range [°C] -10 +40 (at relative humidity <75%) Storage temperature range [°C] -20 +50 SDR 9; 11; 13.6; 17; 17.6; 21; 26; 27.6; 33; 41 Manual power supply settings Parameters/Machine type KmT400 Dimensions [mm] 300x520x505 Pressure regulation: proportional valve Pressure control range [bar] 0-90 Operational position: vertical System power [V] 5100 Automatic power supply parameters Parameters/Machine type KmT400 Dimensions [mm] 680x320x360 Pressure control: proportional valve Pressure adjustment range [bar] 0-90 System power [V] 6700 Memory: 100 seams Printer Maintenance: serial data communication Planer options Parameters/Machine type KmT400 Revolutions [rpm] 20 Dimensions (width, height, depth) [mm] 600x800x150 Weight, kg: 51 Heating plate parameters Parameters/Machine type KmT400 Temperature setting range [°C] 180-240 Dimensions (width, height, depth) [mm] 600x680x75 Weight, kg: 16 | 0 | 0 | pcs. | 1 | 1 | 0 | 0 | 0 | 0 | Development | Low | 2022-05-01 | https://kamitech.in.ua/prays_list_kamitech/kmt_2k5_s_elektromuftovaya_svarka_trub_do_250_mm_skaner/#wbs1 | For repair of gas pipelines made of polyethylene pipes | 0 | For repair of gas pipelines made of polyethylene pipes. Due to the connection of facilities where refugees are accommodated, the scope of work has increased. Available equipment is outdated and needs to be replaced. | 1 | 0 | 0 | 0 | 0 | 0 | 1 | 0
10871 | 089-UA39258250_0017 | 39258250 | natural gas distribution | Production | Devices and tools | Welding machines | - | Inverter welding machines 200A | 0 | Rated voltage of the electricity line, 220/230 V Rated current consumed from the network, 25 A Rated welding current, 200 A Maximum operating current, 240 A Load duration (LD): 40% Change limitations in power supply network, 160-260 V Regulation limitations of welding current, 25-200 A Artificial electrode diameter, mm 1.6-5 Case | 0 | 0 | pcs. | 3 | 3 | 0 | 0 | 0 | 0 | Development | Low | 2022-05-01 | https://paton.ua/svarochnoe-oborudovanie/svarochnye-invertory-mma/zvaryuvalniy-aparat-paton-eco-250-s/ | For repair of steel gas pipelines | 0 | For repair of steel gas pipelines Due to the connection of facilities where refugees are accommodated, the scope of work has increased. Available equipment is outdated and needs to be replaced. | 1 | 0 | 0 | 0 | 0 | 0 | 3 | 0
10872 | 089-UA39258250_0018 | 39258250 | natural gas distribution | Production | Devices and tools | Welding machines | - | Inverter welding machines 400A | 0 | Welding inverter for MMA and TIG welding Maximum operating current: 400 A Operating voltage: 380V (three-phase) Diameter of electrodes: 2.0 - 8.0 mm | 0 | 0 | pcs. | 1 | 1 | 0 | 0 | 0 | 0 | Development | Low | 2022-05-01 | https://paton.ua/svarochnoe-oborudovanie/svarochnye-invertory-mma/zvaryuvalniy-aparat-paton-pro-350-400v/ | For repair of steel gas pipelines | 0 | For repair of steel gas pipelines Due to the connection of facilities where refugees are accommodated, the scope of work has increased. Available equipment is outdated and needs to be replaced. | 1 | 0 | 0 | 0 | 0 | 0 | 1 | 0
10873 | 089-UA39258250_0019 | 39258250 | natural gas distribution | Production | Devices and tools | Pressure repair equipment | - | Pressing clamps for polyethylene pipes, 32-90 mm in diameter | 0 | Manual drive type: working area: diameter: 32-90 mm. | 0 | 0 | pcs. | 5 | 5 | 0 | 0 | 0 | 0 | Development | Low | 2022-05-01 | https://polyplastic.ua/img/pf/support-equipment-25.pdf | For repair of gas pipelines made of polyethylene pipes | 0 | For quick disconnection of polyethylene gas pipelines in case of damage. | 1 | 0 | 0 | 0 | 0 | 0 | 5 | 0
10874 | 089-UA39258250_0020 | 39258250 | natural gas distribution | Production | Devices and tools | Pressure repair equipment | - | Pressing clamps for polyethylene pipes, 90-250 mm in diameter | 0 | Hydraulic drive type: working area: diameter: 90-250 mm. | 0 | 0 | pcs. | 5 | 5 | 0 | 0 | 0 | 0 | Development | Low | 2022-05-01 | https://polyplastic.ua/img/pf/support-equipment-25.pdf | For repair of gas pipelines made of polyethylene pipes | 0 | For quick disconnection of polyethylene gas pipelines in case of damage. | 1 | 0 | 0 | 0 | 0 | 0 | 5 | 0
10875 | 089-UA39258250_0021 | 39258250 | natural gas distribution | Production | Devices and tools | Angle grinder | - | Angle grinder 1.5 kW | 0 | Maximum disk diameter: 180 mm Power supply 220V Power 1,300 W or 1,500 W. | 0 | 0 | pcs. | 6 | 6 | 0 | 0 | 0 | 0 | Development | Low | 2022-05-01 | https://epicentrk.ua/ua/shop/bolgarka-uglovaya-shlifmashina-dewalt-dwe4557.html | For repair works | 0 | For repair works Due to the connection of facilities where refugees are accommodated, the scope of work has increased. Available equipment is outdated and needs to be replaced. | 1 | 0 | 0 | 0 | 0 | 0 | 6 | 0
10876 | 089-UA39258250_0022 | 39258250 | natural gas distribution | Production | Devices and tools | Angle grinder | - | Angle grinder 2.5 kW | 0 | Power 2,200 W Disc diameter: 230 mm Maximum speed (idle run): 6,600 rpm | 0 | 0 | pcs. | 4 | 4 | 0 | 0 | 0 | 0 | Development | Low | 2022-05-01 | https://epicentrk.ua/ua/shop/uglovaya-shlifmashina-dewalt-dwe4579.html | For repair works | 0 | For repair works Due to the connection of facilities where refugees are accommodated, the scope of work has increased. Available equipment is outdated and needs to be replaced. | 1 | 0 | 0 | 0 | 0 | 0 | 4 | 0
10877 | 089-UA39258250_0023 | 39258250 | natural gas distribution | Production | Devices and tools | Rotary hammers | - | Rotary hammers 2.2 kW | 0 | Power 1,500 W Drilling diameter (steel/concrete/wood) 52 mm Drilling crown 160 mm Idle frequency 130 - 260 rpm Number of strokes per minute 1,075 - 2,150 Impact energy 19.7 J Vibration 19.5 m/s² (drilling) 13.5 m/s² (run) Dimensions 599 x 130 x 287 mm dustproof cartridge adapted for SDS-MAX | 0 | 0 | pcs. | 3 | 3 | 0 | 0 | 0 | 0 | Development | Low | 2022-05-01 | https://maklta.com.ua/makita-hr-5201-c | For repair works | 0 | For repair works Due to the connection of facilities where refugees are accommodated, the scope of work has increased. Available equipment is outdated and needs to be replaced. | 1 | 0 | 0 | 0 | 0 | 0 | 3 | 0
10878 | 089-UA39258250_0024 | 39258250 | natural gas distribution | Production | Devices and tools | Hydraulic stations | - | Hydraulic power unit GPV13 (Stanley), completed with RVT Ø1\2’’ L=10m | 0 | Honda\Subaru engine Power, 13 hp Oil flow, 30 l/min Working pressure, 140-155 bar Rotary starter Average fuel consumption, 3.5 l/g Case: steel Dimensions (LxWxH), 750x510x600 mm Weight, 75 kg | 0 | 0 | pcs. | 1 | 1 | 0 | 0 | 0 | 0 | Development | Low | 2022-05-01 | https://instrumentu.com.ua/gidravlicheckaya-ctanciya-gpv13-stanley.html | For repair works | 0 | For emergency and repair work in the absence of electricity and in a gaseous environment. There is currently no equipment. Due to the connection of facilities where refugees are accommodated, the scope of work has increased. | 1 | 0 | 0 | 0 | 0 | 0 | 1 | 0
10879 | 089-UA39258250_0025 | 39258250 | natural gas distribution | Production | Devices and tools | Air hammers | - | Heavy-duty jack hammer, BRV20 Stanley in a set | 0 | Handle type T-shaped, anti-vibration Oil flow, 30 l/min Operating pressure, 105-140 bar Impact frequency, 1,800 per 1 min Sound power level LWA, 105 dB Dimensions (LxWxH), 670x420 mm Weight, 21 kg | 0 | 0 | pcs. | 1 | 1 | 0 | 0 | 0 | 0 | Development | Low | 2022-05-01 | https://manualzz.com/doc/6552834/brv20-user-manual-1-2014-v1 | For repair works | 0 | For emergency and repair work in the absence of electricity and in a gaseous environment. There is currently no equipment. Due to the connection of facilities where refugees are accommodated, the scope of work has increased. | 1 | 0 | 0 | 0 | 0 | 0 | 1 | 0
10880 | 089-UA39258250_0026 | 39258250 | natural gas distribution | Production | Devices and tools | Air hammers | - | Light-duty jack hammer, CHV08 Stanley in a set | 0 | Handle type D-shaped Oil flow, 30 l/min Operating pressure, 40-140 bar Impact frequency, 1,300-1,500 per 1 min Sound power level LWA, 105 dB Dimensions (LxWxH), 500х150 mm Weight, 8 kg | 0 | 0 | pcs. | 1 | 1 | 0 | 0 | 0 | 0 | Development | Low | 2022-05-01 | https://accura.ie/products/hydraulic-chipping-hammer-stanley-infrastructure-ce-products-8kg | For repair works | 0 | For emergency and repair work in the absence of electricity and in a gaseous environment. There is currently no equipment. Due to the connection of facilities where refugees are accommodated, the scope of work has increased. | 1 | 0 | 0 | 0 | 0 | 0 | 1 | 0
10881 | 089-UA39258250_0027 | 39258250 | natural gas distribution | Production | Devices and tools | Submersible pumps | - | Submersible turbine Stanley TPV16 | 0 | Max. Productivity, 102 m3/h Max. Lifting height, 31 m Case, Polyurethane Operating pressure, 140 bar Oil flow, 26-34 l/min Discharge hose diameter, mm (") 75 (3) Dimensions (LxWxH), 410х350 mm Weight, 14 kg | 0 | 0 | pcs. | 1 | 1 | 0 | 0 | 0 | 0 | Development | Low | 2022-05-01 | https://instrumentu.com.ua/tpv16-stanley-nacoc-dlya-otkachki-ila-i-namiva-pecka-promishlennii-polu-promishlennii.html | For repair works | 0 | For emergency and repair work in the absence of electricity and in a gaseous environment. There is currently no equipment. Due to the connection of facilities where refugees are accommodated, the scope of work has increased. | 1 | 0 | 0 | 0 | 0 | 0 | 1 | 0
10882 | 089-UA39258250_0028 | 39258250 | natural gas distribution | Production | Devices and tools | Rotary saws | - | Rotary saw COV10 Stanley, with disc for concrete | 0 | Oil flow, 30 l/min Operating pressure, 140 bar Blade size, 355 mm Dimensions (LxWxH), 530x280 mm Weight, 9 kg Rotation counterclockwise - Yes Axis brake - Yes Installation on the cart - Yes | 0 | 0 | pcs. | 1 | 1 | 0 | 0 | 0 | 0 | Development | Low | 2022-05-01 | https://www.manualslib.com/manual/1092314/Stanley-Co25.html#manual | For repair works | 0 | For emergency and repair work in the absence of electricity and in a gaseous environment. There is currently no equipment. Due to the connection of facilities where refugees are accommodated, the scope of work has increased. | 1 | 0 | 0 | 0 | 0 | 0 | 1 | 0
10883 | 089-UA39258250_0029 | 39258250 | natural gas distribution | Production | Devices and tools | Carts | - | Stanley cart for saws COV10 | 0 | Water tank capacity, 30 l Dimensions (LxWxH), 800х500 mm Weight, 70 kg | 0 | 0 | pcs. | 1 | 1 | 0 | 0 | 0 | 0 | Development | Low | 2022-05-01 | https://www.validus.pro/products/vizku-dlya-duskovuh-pul | For repair works | 0 | For emergency and repair work in the absence of electricity and in a gaseous environment. There is currently no equipment. Due to the connection of facilities where refugees are accommodated, the scope of work has increased. | 1 | 0 | 0 | 0 | 0 | 0 | 1 | 0
10884 | 089-UA39258250_0030 | 39258250 | natural gas distribution | Production | Devices and tools | Industrial fans | - | VFV8 Stanley fan, completed with 20 m air tube | 0 | Maximum productivity, 2б100 m3/g Oil flow, 20-40 l/min Operating pressure, 140 bar Dimensions (LxWxH), 600-500-700 mm Weight, 21 kg | 0 | 0 | pcs. | 1 | 1 | 0 | 0 | 0 | 0 | Development | Low | 2022-05-01 | http://www.validus.com.ua/catalogue_usage/gidraulicheskie_ventiljatory/index.htm | For repair works | 0 | For emergency and repair work in the absence of electricity and in a gaseous environment. There is currently no equipment. Due to the connection of facilities where refugees are accommodated, the scope of work has increased. | 1 | 0 | 0 | 0 | 0 | 0 | 1 | 0
10885 | 089-UA39258250_0031 | 39258250 | natural gas distribution | Production | Devices and tools | Impact wrenches | - | Impact wrench IW12 (Stanley) | 0 | Weight, 8 kg Dimensions (LxW), 240х100 mm Flow, 15-45 l/min Operating pressure, 70-140 bar Torque, 340-1632 Nm | 0 | 0 | pcs. | 1 | 1 | 0 | 0 | 0 | 0 | Development | Low | 2022-05-01 | http://www.validus.com.ua/catalogue_usage/gajkoverty/stanley/iw12/index.htm | For repair works | 0 | For emergency and repair work in the absence of electricity and in a gaseous environment. There is currently no equipment. Due to the connection of facilities where refugees are accommodated, the scope of work has increased. | 1 | 0 | 0 | 0 | 0 | 0 | 1 | 0
10886 | 089-UA39258250_0032 | 39258250 | natural gas distribution | Production | Devices and tools | Set of gas tools | - | Set of technological equipment Stop system TM RAVETTI (Italy) for overlapping gas pipelines through pressure fittings, pipeline diameters from Du50 to Du150mm, with a maximum operational pressure of 12 kgf/cm2 and the possibility of laying a bypass line, complete with small-scale mechanization. | 1. Drilling machine (art. 530) is used with Stop system SS1/SS2/SS3 12 bar (required for diameters Du 50-150) - 1 pc. 2. Drilling machine (art. 230) is used with Stop system SS1/SS2/SS3 12 bar (required for diameters Du 50-150) - 1 pc. 3. Internal cap holder art. 173 for art. 530 (is a must for diameters Du 50-150) 12 bars - 1 pc. 4. Stop system - 3 model SS1 12 bar (Du 50-90mm - internal diameter of a pipe) - 2 pcs. 5. Viewing device for Stop system SS1 12 bar - 1 pc. 6. Stop system - 3 models SS2 12 Atm. (Du 100-125mm - inner diameter of the pipe) 12 bar - 2 pcs. 7. Stop head DN 3 1/2" - 2 pcs. 8. Viewing device for Stop system SS2 12 bar - 1 pc. 9. Stop system - 3 model SS3 12 bar (Du 150mm - internal diameter of a pipe) - 2 pcs. 10. Viewing device for Stop system SS3 12 bar - 1 pc. 11. Hydraulic дube oil console DOA SUPER ASPID (Italy) is completed with a counter for motor hours, a sleeve of a high pressure and quick release coupling, L = 10,000 refueled (2 pcs) - 1 pc. 12. Hydraulic actuator DOA AN15 (Italy) - 1 pc. 13. Welding generator NEW MAGIC WELD TM MOSA (Italy), set: welding cable M307019190 (10 m + 8 m, 35 mm2); grounding (5 m cable) - 1 pc. | For works (flow stop) on pipelines with a diameter Du 50 mm to Du 150 mm (2 - 6 inches) and operating pressure of up to 12 bar | 0 | 0 | pcs. | 1 | 1 | 0 | 0 | 0 | 0 | Development | Low | 2022-05-01 | http://ravetti.com.ua/oborudovanie/stop-sistemi/stop-sistema-stal-ot-2-do-20.html#content | For repair works | 0 | For repair work without interrupting gas supply to consumers. There is currently no equipment. | 1 | 0 | 0 | 0 | 0 | 0 | 1 | 0
10887 | 089-UA39258250_0033 | 39258250 | natural gas distribution | Production | Devices and tools | Lighting devices | - | Portable lighting kit | Portable lighting kit "VEZHA" type EL (5) 600S - 1 pc. Gasoline generator Konner & Sohnen KS 3000 - 1 pc. Cover for the kit - 1 pc. Spare lamp - 1 pc. Guy wire - at least 3 pcs. Metal peg - square, 10x10 mm, 350 mm length - 3 pcs. Spare air filter - 1 pc. | Power supply - 220V, frequency 50Hz from the petrol generator with maximum/operating capacity of 3.0/2.5 kW. Light source - high-pressure gas discharge lamp DNAT with a capacity of 600W., E40 cartridge. Luminous flux - 96,000 lm. Fan — power of 1200 W, in the blowing mode - 600 W. Cylinder inflation time - up to 60 sec., Time of full lamp incandescence - up to 5 minutes. Wind resistance (with guy-wires) - up to 20 m/sec. Climatic category — U. Protection degree - IP 65/44. Class of protection of isolation from electric shock - ІІ. Power unit is located in a cylindrical plastic housing, which is made of dielectric material. The fabric cylinder is made of special air-waterproof, durable inseparable material, the height of the cylinder is 5 meters. Service life — at least 5 years. Guaranteed shelf life - 6 months. Warranty operating life - 12 months. Dimensions of the fully assembled kit with the generator - 600x450x600 (h) mm. Total weight with the generator - up to 65 kg. | 0 | 0 | pcs. | 3 | 3 | 0 | 0 | 0 | 0 | Development | Low | 2022-05-01 | https://esg.kiev.ua/mobilnaya-osvetitelnaya-ustanovka-vezha-el-5-600s-na-odnoy-rame-s-generatorom.html | To illuminate places of repair work | 0 | To illuminate places of repair work There is currently no equipment. | 1 | 0 | 0 | 0 | 0 | 0 | 3 | 0
10888 | 089-UA39258250_0034 | 39258250 | natural gas distribution | Production | Protective equipment and devices | Ladders | 6.0 m | Three-part folding ladder | 0 | Working height 6.05 m Number of rungs 24 Maximum load 150 kg Material aluminum Width: 480 mm Weight – 14.4 kg | 0 | 0 | pcs. | 8 | 8 | 0 | 0 | 0 | 0 | Development | Low | 2022-05-01 | https://prom.ua/ua/p1357375640-lestnitsa-universalnaya-budfix.html | For repair works | 0 | For repair works Emergency and maintenance crews need to be equipped additionally. | 1 | 0 | 0 | 0 | 0 | 0 | 8 | 0
10889 | 089-UA39258250_0035 | 39258250 | natural gas distribution | Production | Devices and tools | Toolkit set | - | Set of combination wrenches (combination spanner) 6-32 mm | 0 | Set of wrenches: 20 pcs Set of wrenches: combination wrenches Wrench type: combination spanner Size in mm 6,7,8,9,10,11,12,13,14,15,16,17,18,19,21,22,24,27,30,32 | 0 | 0 | pcs. | 8 | 8 | 0 | 0 | 0 | 0 | Development | Low | 2022-05-01 | https://prom.ua/ua/p694725905-nabor-klyuchej-toptul.html | For repair works | 0 | For repair works Emergency and maintenance crews need to be equipped additionally. | 1 | 0 | 0 | 0 | 0 | 0 | 8 | 0
10890 | 089-UA39258250_0036 | 39258250 | natural gas distribution | Production | Devices and tools | Toolkit set | - | Set of hexagonal heads, 6-36 mm | 0 | Hexagonal end heads 1/2": 6; 8; 10; 11; 12; 13; 14; 15; 16; 18; 19; 20; 21; 22; 23; 24; 27; 30; 32 мм; handle with ratchet mechanism 1/2"; extenders 1/2": 75, 125, 250 mm; cardan joint 1/2"; plastic suitcase | 0 | 0 | pcs. | 8 | 8 | 0 | 0 | 0 | 0 | Development | Low | 2022-05-01 | https://prom.ua/ua/p202331880-nabor-instrumenta-golovok.html | For repair works | 0 | For repair works Emergency and maintenance crews need to be equipped additionally. | 1 | 0 | 0 | 0 | 0 | 0 | 8 | 0
10891 | 089-UA39258250_0037 | 39258250 | natural gas distribution | Production | Devices and tools | Jacks | - | Rail jacks | 0 | load capacity 5 t | 0 | 0 | pcs. | 1 | 1 | 0 | 0 | 0 | 0 | Development | Low | 2022-05-01 | https://globalprom.kiev.ua/ua/p242133703-domkrat-reechnyj-stalnoj.html | For repair works | 0 | For repair works Emergency and maintenance crews need to be equipped additionally. | 1 | 0 | 0 | 0 | 0 | 0 | 1 | 0
10892 | 089-UA39258250_0038 | 39258250 | natural gas distribution | Production | Devices and tools | Jacks | - | Hydraulic jacks t. | 0 | load capacity 5 t | 0 | 0 | pcs. | 1 | 1 | 0 | 0 | 0 | 0 | Development | Low | 2022-05-01 | https://prom.ua/ua/p1136605846-domkrat-gidravlicheskij-yato.html | For repair works | 0 | For repair works Emergency and maintenance crews need to be equipped additionally. | 1 | 0 | 0 | 0 | 0 | 0 | 1 | 0
10893 | 089-UA39258250_0039 | 39258250 | natural gas distribution | Production | Devices and tools | Compressors | - | Compressor up to 10 Atm | 0 | Power type - Mains Power 1,500 W Pressure - 10 bar Productivity - 220 l/min Shape - Horizontal Tank volume - 50 l Compressor type - Piston Transport wheels | 0 | 0 | pcs. | 1 | 1 | 0 | 0 | 0 | 0 | Development | Low | 2022-05-01 | https://storgom.ua/ua/product/kompressor-matari-m250b18-1.html | For repair works | 0 | For repair works Emergency and maintenance crews need to be equipped additionally. | 1 | 0 | 0 | 0 | 0 | 0 | 1 | 0
10894 | 089-UA39258250_0040 | 39258250 | natural gas distribution | Production | Devices and tools | Centralizers for gas | - | Centralizers for steel pipes, 325 mm to 720 in diameter | 0 | Stabilizer with two chains for pipes; Range – 325 – 720 mm. | 0 | 0 | pcs. | 3 | 3 | 0 | 0 | 0 | 0 | Development | Low | 2022-05-01 | https://prom.ua/ua/p793806740-tsentrator-dvumya-tsepyami.html | For repair works | 0 | For repair works Maintenance crews need to be equipped additionally. | 1 | 0 | 0 | 0 | 0 | 0 | 3 | 0
10895 | 089-UA39258250_0041 | 39258250 | natural gas distribution | Production | Dispatch and technology management tools | Radio communication equipment | Portable radios | Motorola radios (walkie-talkie type) | 0 | Range not less than 10 km Number of channels - 128 Frequency range - 446 MHz (PMR) Power 0.5 W Weight - 262 g Dimensions 57 x 116 x 38 mm Set - radio, charger, Li-Ion 2100 mA/h battery, belt clip | 0 | 0 | pcs. | 10 | 10 | 0 | 0 | 0 | 0 | Development | Low | 2022-05-01 | http://sparing-vist.ua/product/mototrbo-dp-2600e-czyfrova-portatyvna-radiostancziya | For communication of repair and emergency crews | 0 | For communication of repair and emergency crews. There is currently no equipment. | 1 | 0 | 0 | 0 | 0 | 0 | 10 | 0
10896 | 089-UA39258250_0042 | 39258250 | natural gas distribution | Humanitarian | Civil defense means | Personal protective equipment | Gas masks | Gas masks with hoses (hose 10 m) | 0 | Complete set: * hose 10m - 1pc. * Rubber corrugated tube - 2 pcs. * Belt - 1 pc. * Shoulder strap - 1pc. * Signal cord 10m - 1pc. * Dust filter - 1pc. * ShMP mask - 2 pcs. | 0 | 0 | pcs. | 10 | 10 | 0 | 0 | 0 | 0 | Development | Low | 2022-05-01 | https://3003.ua/protivogaz-psh-1s-shlang-10-m.html?language=ua | For individual protection of employees involved in the localization and elimination of the consequences of emergencies | 0 | For individual protection of employees involved in the localization and elimination of the consequences of emergencies | 1 | 0 | 0 | 0 | 0 | 0 | 10 | 0
10897 | 089-UA39258250_0043 | 39258250 | natural gas distribution | Production | Gas equipment | Personal protective equipment | Flashlights | Explosion-proof lanterns | 0 | * Power supply - battery; * Charging method - 12 V/220 V; * Protection degree - IP66; * Housing - polymer; * Zone of use - ZONE 2; * Battery type - built-in battery; * Type - manual. | 0 | 0 | pcs. | 15 | 15 | 0 | 0 | 0 | 0 | Development | Low | 2022-05-01 | https://070.com.ua/ua/product/fonar-vzryvozashishennyj-nitecore-ef1-sree-xm-l2-u3-830-ljumen-6-1164/ | For repair works | 0 | For repair works Emergency and maintenance crews need to be equipped additionally. | 1 | 0 | 0 | 0 | 0 | 0 | 15 | 0
10898 | 089-UA39258250_0044 | 39258250 | natural gas distribution | Production | Protective equipment and devices | Body belt | - | Safety belts | 0 | * Safety belt combined with shoulder and leg straps; * Material: polyamide, polyester, steel with a protective coating; * Standard: DSTU EN 361-2017; DSTU EN 358-2017; DSTU EN 813:2017; * Static breaking load - at least 15 kN; * Dimensions (waist circumference) - S (640mm - 1000mm); M (850mm - 1300mm); L (1100mm - 1500mm); | 0 | 0 | pcs. | 10 | 10 | 0 | 0 | 0 | 0 | Development | Low | 2022-05-01 | https://prom.ua/ua/p1054732951-poyas-strahovochnyj-lyamochnyj.html | For repair works | 0 | For repair works Emergency and maintenance crews need to be equipped additionally. | 1 | 0 | 0 | 0 | 0 | 0 | 10 | 0
10899 | 089-UA39258250_0045 | 39258250 | natural gas distribution | Production | Protective equipment and devices | Body belt | - | Rescue line | 0 | * Breaking load - 15 kN * Material - Polyamide. * Type - Fall protection system * Length - 12 m | 0 | 0 | pcs. | 10 | 10 | 0 | 0 | 0 | 0 | Development | Low | 2022-05-01 | https://spetszahist.com/catalog/zasobi-individualnogo-zakhistu-ziz/zasobi-zakhistu-vid-padinnya-z-visoti/stropi-8 | For repair works | 0 | For repair works Emergency and maintenance crews need to be equipped additionally. | 1 | 0 | 0 | 0 | 0 | 0 | 10 | 0
10900 | 089-UA39258250_0046 | 39258250 | natural gas distribution | Production | Devices and tools | Gas detector | - | Gas detector VibraGas or similar | 0 | Dimensions: 149-165 x 58 x 34 mm (without "swan neck") + Swan neck 162 mm Weight: approx. 400 g Display: backlit LCD graphic display with 128 x 64 pixels + characters Power supply: 4 primary alkaline / manganese cells in the battery holder type Duracell Industrial ID1500, rated voltage: 6 V or 4 secondary NiMH cells in the battery holder, rated voltage: 4.8 V, rated power: 2,700 mAh Charging time: approx. 6 hours for full charge Voltage charging: 11 ... 14 volts DC Charging current: max. 500mA (fuse) Operating time: > 15 hours (without backlight), warning message if recharging is required, automatic shutdown when the voltage is too low Ambient temperature: during operation: from -20 °C to + 50 °C Display: - visual: digital concentration readings, (ppm, vol .-%,% LEL, hPa/mbar) acoustic: a concentration-dependent sound signal - sensitive to vibration depending on the concentration Operation: Semiconductor sensor (SC) Measurement accuracy: 0 - 1,000 ppm ± 20% of the final value 1,000 - 10,000 ppm ± 20% of the final value Response time: t 90 ≤ 10 sec. | 0 | 0 | pcs. | 5 | 5 | 0 | 0 | 0 | 0 | Development | Low | 2022-05-01 | https://www.directindustry.com.ru/prod/esders/product-90237-2033815.html | For repair works | 0 | For repair works Emergency and maintenance crews need to be equipped additionally. | 1 | 0 | 0 | 0 | 0 | 0 | 5 | 0
10901 | 089-UA39258250_0047 | 39258250 | natural gas distribution | Production | Devices and tools | Gas analyzer | - | Gas analyzer GOLIATH or similar | 0 | Display LCD graphic display 128 x 64 pixels, backlight Power supply NiMH rechargeable battery Operating temperature from -10 °C to +40 °C Operating time Depending on application and lighting Charging The charger is powered by 12 V DC or 230 V AC, Charging time approx. 3 hours USB port (specified 500 mA), Charging time approx. 8 hours Data storage 4 MB flash memory for more than 1 million reading values Protection type IP54 Dimensions 200 х 100 х 87 mm Weight approx. 1.250 g. Explosion protection ATEX BVS 09 ATEX E 079 X – Ex II 2G Ex ib d IIB T3/T4 Gb | 0 | 0 | pcs. | 13 | 13 | 0 | 0 | 0 | 0 | Development | Low | 2022-05-01 | https://www.directindustry.com.ru/prod/esders/product-90237-2033791.html | For repair works | 0 | For repair works Emergency and maintenance crews need to be equipped additionally. | 1 | 0 | 0 | 0 | 0 | 0 | 13 | 0
10902 | 089-UA39258250_0048 | 39258250 | natural gas distribution | Production | Devices and tools | Metal detector | - | Metal detector | 0 | * Discriminator - Yes * Soil balancing - manual * Max. detection depth, m - above 1.5 Warranty - 24 months | 0 | 0 | pcs. | 1 | 1 | 0 | 0 | 0 | 0 | Development | Low | 2022-05-01 | http://xp-deus.profiskatel.com/%D0%BA%D1%83%D0%BF%D0%B8%D1%82%D1%8C/%D0%BC%D0%B5%D1%82%D0%B0%D0%BB%D0%BB%D0%BE%D0%B8%D1%81%D0%BA%D0%B0%D1%82%D0%B5%D0%BB%D1%8C-xp-deus-ii-28-fmf-rc-ws6/ | For repair works | 0 | For repair works There is currently no equipment. | 1 | 0 | 0 | 0 | 0 | 0 | 1 | 0
10903 | 089-UA39258250_0049 | 39258250 | natural gas distribution | Production | Devices and tools | Pipeline finder | - | Pipeline finder SPRUT-17 | 0 | Monoblock - an electronic unit connected to magnetic and electropotential antennas into a single structure. Dust- and drip-proof Interference immunity Retains its technical and operational characteristics when operating in the area of high-voltage transmission lines. Indication Analog graphic scale and sound signal separately for magnetic and electric antennas. Numerous values for the system of "magnetic" antennas. Measurement (estimation of the depth and relative values of the magnitude of current "pulsations") Direct measurement: numerical values of the depth of communications and the relative magnitude of the variable component of the flowing current and "potential". 1. Operating frequency (f oper.), Hz 100, 150, 1020, 5000 2. Bandwidth at the level 0.7 of f oper. ± 5% 3. Signal attenuation with a frequency of 50 Hz at f oper., dB: 100, 150 Hz at least 110 at f oper., dB: 1,020, 5,000 Hz at least 185 4. Sensitivity given to the input of the receiver relative to the signal / noise 6dB, μV at least 2 5. Sensitivity to magnetic field, mA/m at least 0.2 6. Deviation of the determined value of the depth of communication (to the axis of the route), at a current in the place of destination at least 200 mA, for a depth of 0.1 ... 10 m, at f - 1,020 Hz, not greater than ±2% 7. Number of readings recorded 3,000 8. Current consumption (average), 120 mA 9. Continuous operation time, hours, at least 10 | 0 | 0 | pcs. | 3 | 3 | 0 | 0 | 0 | 0 | Development | Low | 2022-05-01 | http://krom.ua/ru/production/trassoiskatel | For repair works | 0 | For repair work, to search and clarify the location of gas pipelines. Emergency and maintenance crews need to be equipped additionally. | 1 | 0 | 0 | 0 | 0 | 0 | 3 | 0
10904 | 089-UA39258250_0050 | 39258250 | natural gas distribution | Production | Devices and tools | Laser-based gas sensor | - | Laser leak indicator ELLI | 0 | Technical data Methane gas (CH4) LCD display 2.8-inch color LCD display (touch screen) Response time Within 0.2 sec. Measurement method Diode-based laser absorption spectrometer, adjustable (TDLAS) Operating time ≤ 8 hours on charge (6 hours) Power Lithium-ion battery Beam size 25 ~ 30 cm at a distance of 30 m > 30 m depending on the reflection object Weight – 1.6 kg Dimensions 237 x 167 x 74 mm Measurement range 0 ~ 50,000 parts per million Sensitivity of 10 parts per million at a distance of 0 ~ 10 m 20 parts per million at a distance of 10 ~ 30 m Operating temperature -17 to 50℃ Humidity 5 to 90% RH without freezing Protection type IP54 USB connection, headphones, DC connector Accessories Headphones, belt, bag, charger Accessories Setting device | 0 | 0 | pcs. | 1 | 1 | 0 | 0 | 0 | 0 | Development | Low | 2022-05-01 | https://www.directindustry.com.ru/prod/esders/product-90237-2033777.html | For repair works | 0 | For repair work and to search for gas leaks in hard to reach places. Emergency crews are not provided with these devices. | 1 | 0 | 0 | 0 | 0 | 0 | 1 | 0
10905 | 089-UA39258250_0051 | 39258250 | natural gas distribution | Production | Devices and tools | Climate control equipment | - | Heat gun 5 kW | 0 | * Service area, sq. m - 50; * Power, W - 5,000; * Installation - Floor; * Type of coolant - electric; * Type of heating element - ceramic; * Purpose - Industrial; * Control - mechanical; * Type of heating - Fan; * Number of heating modes - 2; * Warranty - 36 months official warranty from the manufacturer * Protection functions - Protection against overheating * Features - Handle to move * Voltage, V - 220 * Voltage, V - 220 | 0 | 0 | pcs. | 1 | 1 | 0 | 0 | 0 | 0 | Development | Low | 2022-05-01 | https://epicentrk.ua/shop/mplc-teplova-garmata-termiya-at-yevo-4-5-0-4-230-400-v-tp-do-ukhl-3-1-bez-shnura-24843-1ec6e193-ad0c-6b86-a891-9753921c2322.html | For repair works | 0 | Heating of the place of emergency work. | 1 | 0 | 0 | 0 | 0 | 0 | 1 | 0
10906 | 089-UA39258250_0052 | 39258250 | natural gas distribution | Production | Devices and tools | Drilling rigs | - | Diamond drilling machine in a set 50-25- mm | 0 | * Power 2,300 W * Number of speeds - 2 * Mains voltage, V - 220 - 240 * Features - Adjustable speed * Maximum drilling diameter - 250 mm Warranty - 24 months | 0 | 0 | pcs. | 1 | 1 | 0 | 0 | 0 | 0 | Development | Low | 2022-05-01 | https://www.hilti.ua/ru/c/CLS_POWER_TOOLS_7124/CLS_DIAMOND_CORING_MACHINE_SUB_7124/CLS_DIAMOND_CORING_MACHINE_7124/r4247050 | For repair works | 0 | For repair works There is currently no equipment. | 1 | 0 | 0 | 0 | 0 | 0 | 1 | 0
10907 | 089-UA39258250_0053 | 39258250 | natural gas distribution | Production | Devices and tools | Pressure repair equipment | - | Ravetti MINISTOP SYSTEM (Italy) | 0 | For works (flow stop) on pipelines with a diameter Du 20 mm to Du 50 mm (3/4 - 2 inches) and operating pressure of up to 12 bar | 0 | 0 | pcs. | 3 | 3 | 0 | 0 | 0 | 0 | Development | Low | 2022-05-01 | http://validus.com.ua/catalogue_usage/stop-sistemy_mehanicheskie_ot_du_50_-_du_600_do_24/index.htm | For repair works | 0 | For repair work without interrupting gas supply to consumers. There is currently no equipment. | 1 | 0 | 0 | 0 | 0 | 0 | 3 | 0
Note on A8: Автор:
Note on B8: Автор: