## Eng
Register of requests for international technical assistance to meet essential and critical humanitarian, energy, and production needs to ensure the proper functioning of the fuel and energy sector of Ukraine.
(Essential needs of the fuel and energy complex enterprises in Ukraine, which are related to ensuring their functioning in the context of hostilities, namely: reconstruction of the physical infrastructure, the emergency reserve restocking, and rapid development to supply energy to enterprises evacuated from the combat zone).
Sequential Request number in the consolidated Register | Assistance Recipient's request ID | Assistance Recipient's EDRPOU code | Assistance Recipient's activity type | Assistance Recipient's types of Needs (Humanitarian, Energy, Production) | Types of material and other resources that the Assistance Recipient needs: Production (Equipment, Materials, ...) Fuels (Solid, Liquid, Gaseous, ...) Humanitarian (Food, Civil Protection, ...) | The first classification feature of material and other resources (Equipment, Materials, etc.) | The second classification feature of material and other resources (Equipment, Materials, etc.) | Full name of material and immaterial resources (Equipment, Materials, Fuels, Humanitarian Aid, Licenses, etc.) required to meet the Assistance Recipient's Needs. | Components of material and immaterial resources (Equipment, Materials, Fuels, Humanitarian Aid, Licenses, etc.) that the Assistance Recipient's needs. | Features of material and immaterial resources (Equipment, Materials, Fuels, Humanitarian Aid, Licenses, etc.) that the Assistance Recipient's needs. | Resource (item) ID if the Assistance Recipient requests a specific model. |  | Unit of the assistance amount (amount of resources) | Overall assistance amount (amount of resources) | Distribution of Overall assistance by priorities |  |  |  |  | Assistance purpose(Reconstruction; Emergency Stock; Development) | Assistance urgency level (Highest, High, Low) | Expected Term of Recipient assistance (Date) | URLs to descriptions of specific models of Equipment, Materials, Fuels, and Humanitarian Supplies, Licenses that the Recipient needs, or links to descriptions of their counterparts. | Description of the functional purpose of material and immaterial resources (Equipment, Materials, Fuels, Humanitarian Supplies, etc.) that the Assistance Recipient needs | Order of meeting the Critical Needs (1,2,3, ...) | Justification of the need to receive assistance (specific types of resources and their amount) by the final Assistance Recipient (reconstruction of certain facilities, depletion of emergency stocks, inability to connect new consumers, etc.) and the reasons for assistance to the final Recipient. | Request Relevance (0/1/2) | The amount of resources received by the Recipient of humanitarian aid |  |  |  |  | Amount of resources the need for which remained unmet | Notes on the Assistance Recipient's needs met |  | Donor Company
[11 empty] | Name of the resource (item) manufacturer | Resource (item) model ID according to the manufacturer's label |  |  | 1 | 2 | 3 | 4 | 5 | [15 empty] | Comments from Donor Company | Technical Clarification Question | Amount, which can be provided | Donor Company | Contact First Name | Contact Last Name | Contact Telephone | Contact Email | Additional contact | Logistic Detail | LINK
1 | 6 | 8 | 12 | 13 | 14 | 15 | 16 | 17 | 18 | 19 | 20 | 21 | 22 | 23 | 24 | 25 | 26 | 27 | 28 | 29 | 30 | 31 | 32 | 34 | 35 | 36 | 42 | 63 | 64 | 65 | 66 | 67 | 68 | 69
1 | 093-UA32087941_0001 | 32087941 | coal mining | Production | Backup power supply | Emergency power plants | Diesel/200 kW | Dalgakiran DJ275BD diesel-powered generator set | - | 200 kW | 0 | 0 | pcs. | 1 | 1 | 0 | 0 | 0 | 0 | Emergency stock | Highest | 2022-06-01 | https://storgom.ua/ua/product/dizelnyy-generator-dalgakiran-dj275bd.html | emergency energy resource | 0 | Extradition of people from the mines at times of emergency power outages | 1 | 1 | 0 | 0 | 0 | 1 | 0 | 0
2 | 093-UA32087941_0002 | 32087941 | coal mining | Production | Backup power supply | Emergency power plants | Diesel/13 kW | Konner&Sohnen KS 14-2DE 1/3 ATSR diesel-powered generator set | - | 13 kW | 0 | 0 | pcs. | 3 | 3 | 0 | 0 | 0 | 0 | Emergency stock | Highest | 2022-06-01 | https://storgom.ua/ua/product/dizelnyygeneratorkonnersohnenks14-2de1-3atsr.html | Electricity generation | 0 | Provision of territorial communities and bunkers at the Company's enterprises with uninterrupted supply of electricity | 1 | 3 | 0 | 0 | 0 | 3 | 0 | 0
3 | 095-UA33426253_0001 | 33426253 | coal mining | Production | Backup power supply | Emergency power plants | Diesel/40 kW | Konner&Sohnen KS40-3I/GED diesel engine power plant | - | 40 kW | 0 | 0 | pcs. | 5 | 5 | 0 | 0 | 0 | 0 | Emergency stock | High | 2022-06-01 | https://storgom.ua/ua/product/dizelnayaelektrostanciyakonnersohnenks40-3iged.html | To provide backup power to shelters | 0 | In case of electrical networks damage to provide backup power to shelters | 1 | 5 | 0 | 0 | 0 | 5 | 0 | 0
4 | 095-UA33426253_0002 | 33426253 | coal mining | Production | Backup power supply | Emergency power plants | Diesel/60 kW | WattStream WS90-RS diesel-powered generator set | - | 60 kW | 0 | 0 | pcs. | 7 | 7 | 0 | 0 | 0 | 0 | Emergency stock | High | 2022-06-01 | https://storgom.ua/ua/product/dizelnyygeneratorwattstreamws90-rs.html | Providing backup power | 0 | Providing backup power | 1 | 7 | 0 | 0 | 0 | 7 | 0 | 0
5 | 095-UA33426253_0003 | 33426253 | coal mining | Production | Backup power supply | Emergency power plants | Diesel/200 kW | Dalgakiran DJ275BD diesel-powered generator set | - | 200 kW | 0 | 0 | pcs. | 7 | 7 | 0 | 0 | 0 | 0 | Emergency stock | High | 2022-06-01 | https://storgom.ua/ua/product/dizelnyy-generator-dalgakiran-dj275bd.html | emergency energy resource | 0 | Extradition of people from the mines at times of emergency power outages | 1 | 4 | 0 | 0 | 0 | 4 | 3 | 0
6 | 096-UA33839013_0001 | 33839013 | coal mining | Production | Backup power supply | Emergency power plants | Diesel/200 kW | Dalgakiran DJ275BD diesel-powered generator set | - | 200 kW | 0 | 0 | pcs. | 2 | 2 | 0 | 0 | 0 | 0 | Emergency stock | Highest | 2022-06-01 | https://storgom.ua/ua/product/dizelnyy-generator-dalgakiran-dj275bd.html | emergency energy resource | 0 | Extradition of people from the mines at times of emergency power outages | 1 | 1 | 0 | 0 | 0 | 1 | 1 | 0
7 | 097-UA43895975_0001 | 43895975 | coal mining | Production | Backup power supply | Emergency power plants | Diesel/200 kW | Dalgakiran DJ275BD diesel-powered generator set | - | 200 kW | 0 | 0 | pcs. | 16 | 16 | 0 | 0 | 0 | 0 | Emergency stock | High | 2022-06-01 | https://storgom.ua/ua/product/dizelnyy-generator-dalgakiran-dj275bd.html | Ensuring the operation of electrical equipment in case of emergency | 0 | Support of the enterprise in case of emergency | 1 | 7 | 0 | 0 | 0 | 7 | 9 | 0
8 | 097-UA43895975_0002 | 43895975 | coal mining | Production | Backup power supply | Emergency power plants | Diesel/500 kW | EnerSol STSS-700E diesel engine power plant | - | 500 kW | 0 | 0 | pcs. | 2 | 2 | 0 | 0 | 0 | 0 | Emergency stock | High | 2022-06-01 | https://storgom.ua/ua/product/dizelnaia-elektrostantsiia-enersol-stss-7-0e.html | Ensuring the operation of electrical equipment in case of emergency | 0 | Support of the enterprise in case of emergency | 1 | 0 | 0 | 0 | 0 | 0 | 2 | 0
9 | 104-UA32359108_0001 | 32359108 | coal mining | Production | Backup power supply | Emergency power plants | Diesel/60 kW | WattStream WS90-RS diesel-powered generator set | - | 60 kW | 0 | 0 | pcs. | 4 | 4 | 0 | 0 | 0 | 0 | Reconstruction | High | 2022-05-01 | https://storgom.ua/ua/product/dizelnyygeneratorwattstreamws90-rs.html | Providing backup power | 0 | Providing backup power | 2 | 0 | 0 | 0 | 0 | 0 | 4 | 0
10 | 104-UA32359108_0002 | 32359108 | coal mining | Production | Backup power supply | Emergency power plants | Diesel/300 kW | Dalgakiran DJ415BD diesel-powered generator set | - | 300 kW | 0 | 0 | pcs. | 2 | 2 | 0 | 0 | 0 | 0 | Reconstruction | High | 2022-05-01 | https://storgom.ua/ua/product/dizelnyy-generator-dalgakiran-dj415bd.html | emergency power source in case of accidents | 0 | To ensure emergency power supply of critical infrastructure of the distribution system | 2 | 0 | 0 | 0 | 0 | 0 | 2 | 0
11 | 104-UA32359108_0003 | 32359108 | coal mining | Production | Backup power supply | Emergency power plants | Diesel/100 kW | WattStream WS140-RS diesel-powered generator set | - | 100 kW | 0 | 0 | pcs. | 1 | 1 | 0 | 0 | 0 | 0 | Reconstruction | Highest | 2022-05-01 | https://storgom.ua/ua/product/dizelnyy-generator-wattstream-ws140-rs.html | Providing backup power | 0 | Providing backup power | 2 | 0 | 0 | 0 | 0 | 0 | 1 | 0
12 | 003-UA00130872_0001 | 00130872 | electricity generation | Production | Backup power supply | Emergency power plants | Diesel/40 kW | Konner&Sohnen KS40-3I/GED diesel engine power plant | - | 40 kW | 0 | 0 | pcs. | 16 | 16 | 0 | 0 | 0 | 0 | Emergency stock | Highest | 2022-06-01 | https://storgom.ua/ua/product/dizelnayaelektrostanciyakonnersohnenks40-3iged.html | Electricity supply to GRP compressor stations | 0 | On open switchgear, all TPPs in switching circuits use air switches for operation of which it is necessary to maintain an air pressure of 20 ata to avoid a system accident. Absent at the TPP | 1 | 4 | 0 | 0 | 0 | 4 | 12 | 0
13 | 003-UA00130872_0002 | 00130872 | electricity generation | Production | Backup power supply | Emergency power plants | Diesel/24 kW | WattStream WS33-RS diesel-powered generator set | - | 24 kW | 0 | 0 | pcs. | 32 | 32 | 0 | 0 | 0 | 0 | Emergency stock | Highest | 2022-06-01 | https://storgom.ua/ua/product/dizelnyygeneratorwattstreamws33-rs.html | Electricity supply for submersible pumps | 0 | Diesel generators of this class are necessary to provide the drive of submersible pumps during the shutdown of the station with loss of electrical needs. Absent at the TPP | 1 | 0 | 0 | 0 | 0 | 0 | 32 | 0
14 | 019-UA24584661_0001 | 24584661 | electricity generation | Production | Backup power supply | Emergency power plants | Diesel/5 kW | Konner&Sohnen KS 6102HDE (EURO II) diesel-powered generator set | - | 5 kW | 0 | 0 | pcs. | 5 | 5 | 0 | 0 | 0 | 0 | Reconstruction | Highest | 2022-05-01 | https://storgom.ua/ua/product/dizelnyygeneratorkonnersohnenks61-2hdeeuroii.html | Repair of 0.4 / 6/10 kV electrical networks | 0 | For the disaster recovery of destroyed distribution mains objects caused by military actions | 2 | 2 | 0 | 0 | 0 | 2 | 3 | 0
15 | 019-UA24584661_0002 | 24584661 | electricity generation | Production | Expendables | Generator spare parts | Spare parts | Spare parts and rubber products for diesel-powered generator sets based on the 12ZV40 / 48 engine for VP YUAES | - | - | 0 | 0 | kit | 4 | 4 | 0 | 0 | 0 | 0 | Reconstruction | High | 2022-05-01 | - | South Ukraine Nuclear Power Plant | 0 | Execution of remedial repairs of NPP safety systems | 2 | 0 | 0 | 0 | 0 | 0 | 4 | 0
16 | 041-UA20588716_0001 | 20588716 | electricity generation | Production | Backup power supply | Emergency power plants | Diesel/500 kW | EnerSol STSS-700E diesel engine power plant | - | 500 kW | 0 | 0 | pcs. | 1 | 1 | 0 | 0 | 0 | 0 | Emergency stock | High | 2022-06-01 | https://storgom.ua/ua/product/dizelnaia-elektrostantsiia-enersol-stss-7-0e.html | Providing power to the station's own needs and emergencies | 0 | Providing power to the station's own needs and emergencies | 2 | 0 | 0 | 0 | 0 | 0 | 1 | 0
17 | 041-UA20588716_0002 | 20588716 | electricity generation | Production | Backup power supply | Emergency power plants | Gasoline/6.5 kW | Matari MX9000EA gasoline-powered generator set | - | 6.5 kW | 0 | 0 | pcs. | 7 | 7 | 0 | 0 | 0 | 0 | Emergency stock | High | 2022-06-01 | https://storgom.ua/ua/product/benzinovyi-generator-matari-mx9000e.html | Performing repair work on the station | 0 | Repair and maintenance of station equipment | 2 | 0 | 0 | 0 | 0 | 0 | 7 | 0
18 | 041-UA20588716_0003 | 20588716 | electricity generation | Production | Backup power supply | Emergency power plants | Diesel/100 kW | WattStream WS140-RS diesel-powered generator set | - | 100 kW | 0 | 0 | pcs. | 2 | 2 | 0 | 0 | 0 | 0 | Emergency stock | high | 2022-06-01 | https://storgom.ua/ua/product/dizelnyy-generator-wattstream-ws140-rs.html | Providing backup power | 0 | Providing backup power for cranes | 1 | 0 | 0 | 0 | 0 | 0 | 2 | 0
19 | 041-UA20588716_0004 | 20588716 | electricity generation | Production | Backup power supply | Emergency power plants | Diesel/80 kW | Dalgakiran DJ110BD diesel-powered generator set | - | 80 kW | 0 | 0 | pcs. | 4 | 4 | 0 | 0 | 0 | 0 | Development | High | 2022-05-15 | https://storgom.ua/ua/product/dizelnyy-generator-dalgakiran-dj110bd.html | For emergency lifting of gutter dam gates | 0 | There is no equipment to lift the gutter dams | 1 | 4 | 0 | 0 | 0 | 4 | 0 | 0
20 | 041-UA20588716_0005 | 20588716 | electricity generation | Production | Backup power supply | Emergency power plants | Diesel/24 kW | WattStream WS33-RS diesel-powered generator set | - | 24 kW | 0 | 0 | pcs. | 5 | 5 | 0 | 0 | 0 | 0 | Emergency stock | High | 2022-06-01 | https://storgom.ua/ua/product/dizelnyygeneratorwattstreamws33-rs.html | power backup of especially responsible consumers | 0 | Purpose: backup power supply to consumers of remote facilities of the Dniester PSP | 1 | 1 | 0 | 0 | 0 | 1 | 4 | 0
21 | 041-UA20588716_0006 | 20588716 | electricity generation | Production | Backup power supply | Emergency power plants | Diesel/60 kW | WattStream WS90-RS diesel-powered generator set | - | 60 kW | any | any | pcs. | 3 | 3 | 0 | 0 | 0 | 0 | Emergency stock | High | 2022-06-01 | https://storgom.ua/ua/product/dizelnyygeneratorwattstreamws90-rs.html | power backup of especially responsible consumers | 0 | redundancy of DC boards of Dniester PSP (for charging batteries through charging and recharging rectifier unit) | 1 | 3 | 0 | 0 | 0 | 3 | 0 | 0
22 | 090-UA42053484_0001 | 42053484 | electricity generation | Production | Backup power supply | Emergency power plants | Diesel/5 kW | Konner&Sohnen KS 6102HDE (EURO II) diesel-powered generator set | - | 5 kW | 0 | 0 | pcs. | 1 | 1 | 0 | 0 | 0 | 0 | Emergency stock | High | 2022-06-01 | https://storgom.ua/ua/product/dizelnyygeneratorkonnersohnenks61-2hdeeuroii.html | Provision of electricity for stations and local administrations in territorial communities of stations. | 0 | One generator was provided to Mykolayiv as a rubber aid from the Tiligul wind farm, which needs to be restored for the emergency stock of the station itself. All other generators are needed for territorial communities located at the stations (Pokrovskaya, Primorskaya, Priazovskaya, Velyka Oleksandrivka, Berezanka, Koblevo, Mykolayiv). | 2 | 0 | 0 | 0 | 0 | 0 | 1 | 0
23 | 124-UA40538421_0001 | 40538421 | heat supply | Production | Backup power supply | Emergency power plants | Diesel/100 kW | WattStream WS140-RS diesel-powered generator set | - | 100 kW | 0 | 0 | pcs. | 3 | 3 | 0 | 0 | 0 | 0 | Development | High | 2022-06-01 | https://storgom.ua/ua/product/dizelnyy-generator-wattstream-ws140-rs.html | Providing backup power | 0 | Providing backup power | 1 | 1 | 0 | 0 | 0 | 1 | 2 | 0
24 | 125-UA00130820_0001 | 00130820 | electricity generation | Production | Backup power supply | Emergency power plants | Gas/200 kW | Generac SG 200 gas-fired power plant | - | 200 kW | 0 | 0 | pcs. | 1 | 1 | 0 | 0 | 0 | 0 | Reconstruction | Highest | 2022-05-01 | https://storgom.ua/ua/product/gazovyi-generator-generac-sg-200.html | To provide emergency power | 0 | To provide emergency power | 2 | 0 | 0 | 0 | 0 | 0 | 1 | 0
25 | 002-UA23359034_0001 | 23359034 | electricity distribution | Production | Backup power supply | Emergency power plants | Diesel/250 kW | Dalgakiran DJ350BD diesel-powered generator set | - | 250 kW | 0 | 0 | pcs. | 1 | 1 | 0 | 0 | 0 | 0 | Emergency stock | High | 2022-06-01 | https://storgom.ua/ua/product/dizelnyy-generator-dalgakiran-dj350bd.html | emergency power source in case of accidents | 0 | To provide power to critical infrastructure in the event of damage to power grids | 1 | 1 | 0 | 0 | 0 | 1 | 0 | 0
26 | 002-UA23359034_0002 | 23359034 | electricity distribution | Production | Backup power supply | Emergency power plants | Gasoline/6.5 kW | Matari MX9000EA gasoline-powered generator set | - | 6.5 kW | 0 | 0 | pcs. | 5 | 5 | 0 | 0 | 0 | 0 | Reconstruction | Highest | 2022-05-01 | https://storgom.ua/ua/product/benzinovyi-generator-knner-shnen-ks7000e-ats.html | Providing backup power | 0 | In case of electrical networks damage to provide backup power to shelters | 2 | 4 | 0 | 0 | 0 | 4 | 1 | 0
27 | 002-UA23359034_0003 | 23359034 | electricity distribution | Production | Backup power supply | Emergency power plants | Diesel/80 kW | Dalgakiran DJ110BD diesel-powered generator set | - | 80 kW | 0 | 0 | pcs. | 1 | 1 | 0 | 0 | 0 | 0 | Emergency stock | High | 2022-06-01 | https://storgom.ua/ua/product/dizelnyy-generator-dalgakiran-dj110bd.html | Providing backup power | 0 | In case of electrical networks damage to provide backup power to shelters | 2 | 1 | 0 | 0 | 0 | 1 | 0 | 0
28 | 002-UA23359034_0004 | 23359034 | electricity distribution | Production | Backup power supply | Emergency power plants | Diesel/200 kW | Dalgakiran DJ275BD diesel-powered generator set | - | 200 kW | 0 | 0 | pcs. | 2 | 2 | 0 | 0 | 0 | 0 | Emergency stock | High | 2022-06-01 | https://storgom.ua/ua/product/dizelnyy-generator-dalgakiran-dj275bd.html | Providing backup power | 0 | In case of electrical networks damage to provide backup power to shelters | 2 | 2 | 0 | 0 | 0 | 2 | 0 | 0
29 | 002-UA23359034_0005 | 23359034 | electricity distribution | Production | Backup power supply | Emergency power plants | Diesel/500 kW | EnerSol STSS-700E diesel engine power plant | - | 500 kW | 0 | 0 | pcs. | 2 | 2 | 0 | 0 | 0 | 0 | Emergency stock | High | 2022-06-01 | https://storgom.ua/ua/product/dizelnaia-elektrostantsiia-enersol-stss-7-0e.html | emergency power source in case of accidents | 0 | To provide power to critical infrastructure in the event of damage to power grids | 1 | 0 | 0 | 0 | 0 | 0 | 2 | 0
30 | 004-UA00131268_0001 | 00131268 | electricity distribution | Production | Backup power supply | Emergency power plants | Diesel/1000 kW | Genmac EXTREME G1000 PSA diesel engine power plant | - | 1000 kW | 0 | 0 | pcs. | 5 | 5 | 0 | 0 | 0 | 0 | Emergency stock | High | 2022-06-01 | https://storgom.ua/ua/product/dizelnaia-elektrostantsiia-genmac-extreme-g10-0-psa.html | to repair damaged equipment and electrical networks | 0 | Active hostilities on the territory serviced by the DNO and significantly complicated procurement and delivery of components for emergency repair | 1 | 0 | 0 | 0 | 0 | 0 | 5 | 0
31 | 004-UA00131268_0002 | 00131268 | electricity distribution | Production | Backup power supply | Emergency power plants | Diesel/60 kW | WattStream WS90-RS diesel-powered generator set | - | 60 kW | 0 | 0 | pcs. | 4 | 4 | 0 | 0 | 0 | 0 | Emergency stock | High | 2022-06-01 | https://storgom.ua/ua/product/dizelnyygeneratorwattstreamws90-rs.html | to repair damaged equipment and electrical networks | 0 | Active hostilities on the territory serviced by the DNO and significantly complicated procurement and delivery of components for emergency repair | 1 | 4 | 0 | 0 | 0 | 4 | 0 | 0
32 | 004-UA00131268_0003 | 00131268 | electricity distribution | Production | Backup power supply | Emergency power plants | Diesel/500 kW | EnerSol STSS-700E diesel engine power plant | - | 500 kW | 0 | 0 | pcs. | 7 | 7 | 0 | 0 | 0 | 0 | Emergency stock | High | 2022-06-01 | https://storgom.ua/ua/product/dizelnaia-elektrostantsiia-enersol-stss-7-0e.html | to repair damaged equipment and electrical networks | 0 | Active hostilities on the territory serviced by the DNO and significantly complicated procurement and delivery of components for emergency repair | 1 | 0 | 0 | 0 | 0 | 0 | 7 | 0
33 | 004-UA00131268_0004 | 00131268 | electricity distribution | Production | Backup power supply | Emergency power plants | Diesel/200 kW | Dalgakiran DJ275BD diesel-powered generator set | - | 200 kW | 0 | 0 | pcs. | 8 | 8 | 0 | 0 | 0 | 0 | Emergency stock | High | 2022-06-01 | https://storgom.ua/ua/product/dizelnyy-generator-dalgakiran-dj275bd.html | to repair damaged equipment and electrical networks | 0 | Active hostilities on the territory serviced by the DNO and significantly complicated procurement and delivery of components for emergency repair | 1 | 0 | 0 | 0 | 0 | 0 | 8 | 0
34 | 004-UA00131268_0005 | 00131268 | electricity distribution | Production | Backup power supply | Emergency power plants | Diesel/40 kW | Konner&Sohnen KS40-3I/GED diesel engine power plant | - | 40 kW | 0 | 0 | pcs. | 1 | 1 | 0 | 0 | 0 | 0 | Emergency stock | Highest | 2022-06-01 | https://storgom.ua/ua/product/dizelnayaelektrostanciyakonnersohnenks40-3iged.html | to repair damaged equipment and electrical networks | 0 | Active hostilities on the territory serviced by the DNO and significantly complicated procurement and delivery of components for emergency repair | 1 | 1 | 0 | 0 | 0 | 1 | 0 | 0
35 | 004-UA00131268_0006 | 00131268 | electricity distribution | Production | Backup power supply | Emergency power plants | Gasoline/6.5 kW | Matari MX9000EA gasoline-powered generator set | - | 6.5 kW | 0 | 0 | pcs. | 6 | 6 | 0 | 0 | 0 | 0 | Reconstruction | Highest | 2022-05-01 | https://storgom.ua/ua/product/benzinovyi-generator-knner-shnen-ks7000e-ats.html | to repair damaged equipment and electrical networks | 0 | Active hostilities on the territory serviced by the DNO and significantly complicated procurement and delivery of components for emergency repair | 1 | 3 | 0 | 0 | 0 | 3 | 3 | 0
36 | 006-UA00131713_0001 | 00131713 | electricity distribution | Production | Backup power supply | Emergency power plants | Diesel/80 kW | Dalgakiran DJ110BD diesel-powered generator set | - | 80 kW | 0 | 0 | pcs. | 3 | 3 | 0 | 0 | 0 | 0 | Emergency stock | High | 2022-06-01 | https://storgom.ua/ua/product/dizelnyy-generator-dalgakiran-dj110bd.html | To repair damaged energy facilities | 0 | In case of equipment damage due to hostilities according to the analysis of damage in combat zones | 1 | 3 | 0 | 0 | 0 | 3 | 0 | 0
37 | 006-UA00131713_0002 | 00131713 | electricity distribution | Production | Backup power supply | Emergency power plants | Gasoline/6.5 kW | Matari MX9000EA gasoline-powered generator set | - | 6.5 kW | 0 | 0 | pcs. | 5 | 5 | 0 | 0 | 0 | 0 | Emergency stock | High | 2022-06-01 | https://storgom.ua/ua/product/benzinovyi-generator-knner-shnen-ks7000e-ats.html | To repair damaged energy facilities | 0 | In case of equipment damage due to hostilities according to the analysis of damage in combat zones | 1 | 0 | 0 | 0 | 0 | 0 | 5 | 0
38 | 006-UA00131713_0003 | 00131713 | electricity distribution | Production | Backup power supply | Emergency power plants | Diesel/250 kW | Dalgakiran DJ350BD diesel-powered generator set | - | 250 kW | - | - | pcs. | 2 | 2 | 0 | 0 | 0 | 0 | Emergency stock | High | 2022-06-01 | https://storgom.ua/ua/product/dizelnyy-generator-dalgakiran-dj350bd.html | To repair damaged energy facilities | 0 | In case of equipment damage due to hostilities according to the analysis of damage in combat zones | 1 | 0 | 0 | 0 | 0 | 0 | 2 | 0
39 | 006-UA00131713_0004 | 00131713 | electricity distribution | Production | Backup power supply | Emergency power plants | Diesel/400 kW | Matari MC400LS (Cummins + Leroy Somer) diesel engine power plant | - | 400 kW | 0 | 0 | pcs. | 2 | 2 | 0 | 0 | 0 | 0 | Emergency stock | High | 2022-06-01 | https://storgom.ua/ua/product/elektrostantsiia-dizelnaia-matari-mc400.html | To repair damaged energy facilities | 0 | In case of equipment damage due to hostilities according to the analysis of damage in combat zones | 1 | 0 | 0 | 0 | 0 | 0 | 2 | 0
40 | 116-UA39307323_0001 | 39307323 | electricity distribution | Humanitarian | Backup power supply | Emergency power plants | Diesel/60 kW | WattStream WS90-RS diesel-powered generator set | - | 60 kW | 0 | 0 | pcs. | 0 | 0 | 0 | 0 | 0 | 0 | Emergency stock | High | 2022-06-01 | https://storgom.ua/ua/product/dizelnyygeneratorwattstreamws90-rs.html | Electricity generation | 0 | Provision of territorial communities and bunkers at the Company's enterprises with uninterrupted supply of electricity | 1 | 0 | 0 | 0 | 0 | 0 | 0 | 0
41 | 116-UA39307323_0002 | 39307323 | electricity distribution | Humanitarian | Backup power supply | Emergency power plants | Diesel/13 kW | Konner&Sohnen KS 14-2DE 1/3 ATSR diesel-powered generator set | - | 13 kW | 0 | 0 | pcs. | 0 | 0 | 0 | 0 | 0 | 0 | Emergency stock | High | 2022-06-01 | https://storgom.ua/ua/product/dizelnyygeneratorkonnersohnenks14-2de1-3atsr.html | Electricity generation | 0 | Provision of territorial communities and bunkers at the Company's enterprises with uninterrupted supply of electricity | 1 | 0 | 0 | 0 | 0 | 0 | 0 | 0
42 | 116-UA39307323_0003 | 39307323 | electricity distribution | Humanitarian | Backup power supply | Emergency power plants | Diesel/5 kW | Konner&Sohnen KS 6102HDE (EURO II) diesel-powered generator set | - | 5 kW | 0 | 0 | pcs. | 0 | 0 | 0 | 0 | 0 | 0 | Emergency stock | High | 2022-06-01 | https://storgom.ua/ua/product/dizelnyygeneratorkonnersohnenks61-2hdeeuroii.html | Electricity generation | 0 | Provision of territorial communities and bunkers at the Company's enterprises with uninterrupted supply of electricity | 1 | 0 | 0 | 0 | 0 | 0 | 0 | 0
43 | 029-UA41946011_0001 | 41946011 | electricity distribution | Production | Backup power supply | Emergency power plants | Diesel/500 kW | EnerSol STSS-700E diesel engine power plant | - | 500 kW | 0 | 0 | pcs. | 1 | 1 | 0 | 0 | 0 | 0 | Reconstruction | Highest | 2022-05-01 | https://storgom.ua/ua/product/dizelnaia-elektrostantsiia-enersol-stss-7-0e.html | Repair of electircal networks | 0 | To repair damaged energy facilities | 2 | 0 | 0 | 0 | 0 | 0 | 1 | 0
44 | 029-UA41946011_0002 | 41946011 | electricity distribution | Production | Backup power supply | Emergency power plants | Gasoline/6.5 kW | Matari MX9000EA gasoline-powered generator set | - | 6.5 kW | 0 | 0 | pcs. | 4 | 4 | 0 | 0 | 0 | 0 | Reconstruction | Highest | 2022-05-01 | https://storgom.ua/ua/product/benzinovyi-generator-matari-mx9000e.html | Repair of electircal networks | 0 | To repair damaged energy facilities | 2 | 2 | 0 | 0 | 0 | 2 | 2 | 0
45 | 029-UA41946011_0003 | 41946011 | electricity distribution | Production | Backup power supply | Emergency power plants | Diesel/80 kW | Dalgakiran DJ110BD diesel-powered generator set | - | 80 kW | 0 | 0 | pcs. | 2 | 2 | 0 | 0 | 0 | 0 | Reconstruction | Highest | 2022-05-01 | https://storgom.ua/ua/product/dizelnyy-generator-dalgakiran-dj110bd.html | Providing backup power | 0 | To repair damaged energy facilities | 2 | 2 | 0 | 0 | 0 | 2 | 0 | 0
46 | 029-UA41946011_0004 | 41946011 | electricity distribution | Production | Backup power supply | Emergency power plants | Diesel/1000 kW | Genmac EXTREME G1000 PSA diesel engine power plant | - | 1000 kW | 0 | 0 | pcs. | 1 | 1 | 0 | 0 | 0 | 0 | Reconstruction | Highest | 2022-05-01 | https://storgom.ua/ua/product/dizelnaia-elektrostantsiia-genmac-extreme-g10-0-psa.html | Repair of electircal networks | 0 | To repair damaged energy facilities | 2 | 0 | 0 | 0 | 0 | 0 | 1 | 0
47 | 030-UA23243188_0001 | 23243188 | electricity distribution | Production | Backup power supply | Emergency power plants | Diesel/1000 kW | Genmac EXTREME G1000 PSA diesel engine power plant | - | 1000 kW | 0 | 0 | pcs. | 2 | 2 | 0 | 0 | 0 | 0 | Emergency stock | High | 2022-06-01 | https://storgom.ua/ua/product/dizelnaia-elektrostantsiia-genmac-extreme-g10-0-psa.html | Repair of electircal networks | 0 | To repair damaged energy facilities | 1 | 0 | 0 | 0 | 0 | 0 | 2 | 0
48 | 030-UA23243188_0002 | 23243188 | electricity distribution | Production | Backup power supply | Emergency power plants | Diesel/60 kW | WattStream WS90-RS diesel-powered generator set | - | 60 kW | 0 | 0 | pcs. | 1 | 1 | 0 | 0 | 0 | 0 | Reconstruction | Highest | 2022-05-01 | https://storgom.ua/ua/product/dizelnyygeneratorwattstreamws90-rs.html | Repair of electircal networks | 0 | To repair damaged energy facilities | 1 | 1 | 0 | 0 | 0 | 1 | 0 | 0
49 | 030-UA23243188_0003 | 23243188 | electricity distribution | Production | Backup power supply | Emergency power plants | Diesel/135 kW | Matari MC135LS (Cummins + Leroy Somer) diesel engine power plant | - | 135 kW | 0 | 0 | pcs. | 2 | 2 | 0 | 0 | 0 | 0 | Reconstruction | Highest | 2022-05-01 | https://storgom.ua/ua/product/elektrostantsiia-dizelnaia-matari-mc400.html | Repair of electircal networks | 0 | To repair damaged energy facilities | 1 | 2 | 0 | 0 | 0 | 2 | 0 | 0
50 | 030-UA23243188_0004 | 23243188 | electricity distribution | Production | Backup power supply | Emergency power plants | Diesel/50 kW | Dalgakiran DJ110BD diesel-powered generator set | - | 50 kW | 0 | 0 | pcs. | 1 | 1 | 0 | 0 | 0 | 0 | Reconstruction | Highest | 2022-05-01 | https://storgom.ua/ua/product/dizelnyy-generator-dalgakiran-dj110bd.html | Repair of electircal networks | 0 | To repair damaged energy facilities | 1 | 1 | 0 | 0 | 0 | 1 | 0 | 0
51 | 030-UA23243188_0005 | 23243188 | electricity distribution | Production | Backup power supply | Emergency power plants | Diesel/5 kW | Konner&Sohnen KS 6102HDE (EURO II) diesel-powered generator set | - | 5 kW | 0 | 0 | pcs. | 10 | 10 | 0 | 0 | 0 | 0 | Reconstruction | Highest | 2022-05-01 | https://storgom.ua/ua/product/dizelnyygeneratorkonnersohnenks61-2hdeeuroii.html | Repair of electircal networks | 0 | To repair damaged energy facilities | 1 | 2 | 0 | 0 | 0 | 2 | 8 | 0
52 | 030-UA23243188_0006 | 23243188 | electricity distribution | Production | Backup power supply | Emergency power plants | Diesel/250 kW | Dalgakiran DJ350BD diesel-powered generator set | - | 250 kW | 0 | 0 | pcs. | 4 | 4 | 0 | 0 | 0 | 0 | Reconstruction | Highest | 2022-05-01 | https://storgom.ua/ua/product/dizelnyy-generator-dalgakiran-dj350bd.html | Repair of electircal networks | 0 | To repair damaged energy facilities | 1 | 2 | 0 | 0 | 0 | 2 | 2 | 0
53 | 120-UA20077720_0001 | 20077720 | resale of electricity (trader activity) | Production | Backup power supply | Emergency power plants | Diesel/13 kW | Konner&Sohnen KS 14-2DE 1/3 ATSR diesel-powered generator set | - | 13 kW | 0 | 0 | pcs. | 30 | 30 | 0 | 0 | 0 | 0 | Reconstruction | High | 2022-05-01 | https://storgom.ua/ua/product/dizelnyygeneratorkonnersohnenks14-2de1-3atsr.html | To provide employees with protection | 0 | To provide employees with protection | 2 | 0 | 0 | 0 | 0 | 0 | 30 | 0
54 | 043-UA03338649_0001 | 03338649 | natural gas distribution | Production | Backup power supply | Emergency power plants | Diesel/5 kW | Konner&Sohnen KS 6102HDE (EURO II) diesel-powered generator set | - | 5 kW | 0 | 0 | pcs. | 23 | 23 | 0 | 0 | 0 | 0 | Development | Low | 2022-06-01 | https://storgom.ua/ua/product/dizelnyygeneratorkonnersohnenks61-2hdeeuroii.html | To provide emergency power | 0 | To provide emergency power | 1 | 0 | 0 | 0 | 0 | 0 | 23 | 0
55 | 043-UA03338649_0002 | 03338649 | natural gas distribution | Production | Backup power supply | Emergency power plants | Gas/240 kW | GENERAC SG 275 gas-fired power plant | Gas-fired power plant | Current/voltage frequency 50 Hz Power factor 0.8 Continuous operation time – 12 hours Engine and device specifications GENERAC engine model Gas consumption – 84.38 m3. Electrostart start type Fuel type – natural gas Engine type – 4-stroke Number of cylinders – 6 Cooling type – liquid cooling Engine manufacturer – Generac Rated power – 240 kW Dimensions – 5123×1463×1945 mm 12 months warranty Type of installation – stationary Fuel brand NG main gas + propane / butane LPG gas Weight – 3,891 kg Maximum power – 275 kW Voltage – three-phase (380 V) Features – hour meter emergency stop system Noise level – 66 dB | 0 | 0 | pcs. | 5 | 5 | 0 | 0 | 0 | 0 | Development | Low | 2022-06-01 | https://storgom.ua/ua/product/gazovyi-generator-generac-sg-275.html | To provide emergency power | 0 | To provide emergency power | 1 | 0 | 0 | 0 | 0 | 0 | 5 | 0
56 | 044-UA03339459_0001 | 03339459 | natural gas distribution | Production | Backup power supply | Emergency power plants | Diesel/5 kW | Konner&Sohnen KS 6102HDE (EURO II) diesel-powered generator set | - | 5 kW | 0 | 0 | pcs. | 13 | 13 | 0 | 0 | 0 | 0 | Reconstruction | Highest | 2022-05-01 | https://storgom.ua/ua/product/dizelnyygeneratorkonnersohnenks61-2hdeeuroii.html | To provide emergency power | 0 | To provide emergency power | 1 | 0 | 0 | 0 | 0 | 0 | 13 | 0
57 | 044-UA03339459_0002 | 03339459 | natural gas distribution | Production | Backup power supply | Emergency power plants | Gas/240 kW | GENERAC SG 275 gas-fired power plant | Gas-fired power plant | Current/voltage frequency 50 Hz Power factor 0.8 Continuous operation time – 12 hours Engine and device specifications GENERAC engine model Gas consumption – 84.38 m3. Electrostart start type Fuel type – natural gas Engine type – 4-stroke Number of cylinders – 6 Cooling type – liquid cooling Engine manufacturer – Generac Rated power – 240 kW Dimensions – 5123×1463×1945 mm 12 months warranty Type of installation – stationary Fuel brand NG main gas + propane / butane LPG gas Weight – 3,891 kg Maximum power – 275 kW Voltage – three-phase (380 V) Features – hour meter emergency stop system Noise level – 66 dB | 0 | 0 | pcs. | 3 | 3 | 0 | 0 | 0 | 0 | Development | Low | 2022-05-01 | https://storgom.ua/ua/product/gazovyi-generator-generac-sg-275.html | To provide emergency power | 0 | To provide emergency power | 1 | 0 | 0 | 0 | 0 | 0 | 3 | 0
58 | 045-UA20262860_0001 | 20262860 | natural gas distribution | Production | Backup power supply | Emergency power plants | Diesel/5 kW | Konner&Sohnen KS 6102HDE (EURO II) diesel-powered generator set | - | 5 kW | 0 | 0 | pcs. | 20 | 20 | 0 | 0 | 0 | 0 | Development | Low | 2022-06-01 | https://storgom.ua/ua/product/dizelnyygeneratorkonnersohnenks61-2hdeeuroii.html | To provide emergency power | 0 | To provide emergency power | 1 | 0 | 0 | 0 | 0 | 0 | 20 | 0
59 | 045-UA20262860_0002 | 20262860 | natural gas distribution | Production | Backup power supply | Emergency power plants | Gas/240 kW | GENERAC SG 275 gas-fired power plant | Gas-fired power plant | Current/voltage frequency 50 Hz Power factor 0.8 Continuous operation time – 12 hours Engine and device specifications GENERAC engine model Gas consumption – 84.38 m3. Electrostart start type Fuel type – natural gas Engine type – 4-stroke Number of cylinders – 6 Cooling type – liquid cooling Engine manufacturer – Generac Rated power – 240 kW Dimensions – 5123×1463×1945 mm 12 months warranty Type of installation – stationary Fuel brand NG main gas + propane / butane LPG gas Weight – 3,891 kg Maximum power – 275 kW Voltage – three-phase (380 V) Features – hour meter emergency stop system Noise level – 66 dB | 0 | 0 | pcs. | 4 | 4 | 0 | 0 | 0 | 0 | Development | Low | 2022-06-01 | https://storgom.ua/ua/product/gazovyi-generator-generac-sg-275.html | To provide emergency power | 0 | To provide emergency power | 1 | 0 | 0 | 0 | 0 | 0 | 4 | 0
60 | 046-UA03340920_0001 | 03340920 | natural gas distribution | Production | Backup power supply | Emergency power plants | Diesel/5 kW | Konner&Sohnen KS 6102HDE (EURO II) diesel-powered generator set | - | 5 kW | 0 | 0 | pcs. | 30 | 30 | 0 | 0 | 0 | 0 | Development | Low | 2022-06-01 | https://storgom.ua/ua/product/dizelnyygeneratorkonnersohnenks61-2hdeeuroii.html | To provide emergency power | 0 | To provide emergency power | 1 | 0 | 0 | 0 | 0 | 0 | 30 | 0
61 | 046-UA03340920_0002 | 03340920 | natural gas distribution | Production | Backup power supply | Emergency power plants | Gas/240 kW | GENERAC SG 275 gas-fired power plant | Gas-fired power plant | Current/voltage frequency 50 Hz Power factor 0.8 Continuous operation time – 12 hours Engine and device specifications GENERAC engine model Gas consumption – 84.38 m3. Electrostart start type Fuel type – natural gas Engine type – 4-stroke Number of cylinders – 6 Cooling type – liquid cooling Engine manufacturer – Generac Rated power – 240 kW Dimensions – 5123×1463×1945 mm 12 months warranty Type of installation – stationary Fuel brand NG main gas + propane / butane LPG gas Weight – 3,891 kg Maximum power – 275 kW Voltage – three-phase (380 V) Features – hour meter emergency stop system Noise level – 66 dB | 0 | 0 | pcs. | 6 | 6 | 0 | 0 | 0 | 0 | Development | Low | 2022-06-01 | https://storgom.ua/ua/product/gazovyi-generator-generac-sg-275.html | To provide emergency power | 0 | To provide emergency power | 1 | 0 | 0 | 0 | 0 | 0 | 6 | 0
62 | 047-UA03344071_0001 | 03344071 | natural gas distribution | Production | Backup power supply | Emergency power plants | Diesel/5 kW | Konner&Sohnen KS 6102HDE (EURO II) diesel-powered generator set | - | 5 kW | 0 | 0 | pcs. | 24 | 24 | 0 | 0 | 0 | 0 | Development | Low | 2022-06-01 | https://storgom.ua/ua/product/dizelnyygeneratorkonnersohnenks61-2hdeeuroii.html | To provide emergency power | 0 | To provide emergency power | 1 | 0 | 0 | 0 | 0 | 0 | 24 | 0
63 | 047-UA03344071_0002 | 03344071 | natural gas distribution | Production | Backup power supply | Emergency power plants | Gas/240 kW | GENERAC SG 275 gas-fired power plant | Gas-fired power plant | Current/voltage frequency 50 Hz Power factor 0.8 Continuous operation time – 12 hours Engine and device specifications GENERAC engine model Gas consumption – 84.38 m3. Electrostart start type Fuel type – natural gas Engine type – 4-stroke Number of cylinders – 6 Cooling type – liquid cooling Engine manufacturer – Generac Rated power – 240 kW Dimensions – 5123×1463×1945 mm 12 months warranty Type of installation – stationary Fuel brand NG main gas + propane / butane LPG gas Weight – 3,891 kg Maximum power – 275 kW Voltage – three-phase (380 V) Features – hour meter emergency stop system Noise level – 66 dB | 0 | 0 | pcs. | 5 | 5 | 0 | 0 | 0 | 0 | Development | Low | 2022-06-01 | https://storgom.ua/ua/product/gazovyi-generator-generac-sg-275.html | To provide emergency power | 0 | To provide emergency power | 1 | 0 | 0 | 0 | 0 | 0 | 5 | 0
64 | 048-UA05448610_0001 | 05448610 | natural gas distribution | Production | Backup power supply | Emergency power plants | Diesel/5 kW | Konner&Sohnen KS 6102HDE (EURO II) diesel-powered generator set | - | 5 kW | 0 | 0 | pcs. | 14 | 14 | 0 | 0 | 0 | 0 | Development | Low | 2022-06-01 | https://storgom.ua/ua/product/dizelnyygeneratorkonnersohnenks61-2hdeeuroii.html | To provide emergency power | 0 | To provide emergency power | 1 | 0 | 0 | 0 | 0 | 0 | 14 | 0
65 | 048-UA05448610_0002 | 05448610 | natural gas distribution | Production | Backup power supply | Emergency power plants | Gas/240 kW | GENERAC SG 275 gas-fired power plant | Gas-fired power plant | Current/voltage frequency 50 Hz Power factor 0.8 Continuous operation time – 12 hours Engine and device specifications GENERAC engine model Gas consumption – 84.38 m3. Electrostart start type Fuel type – natural gas Engine type – 4-stroke Number of cylinders – 6 Cooling type – liquid cooling Engine manufacturer – Generac Rated power – 240 kW Dimensions – 5123×1463×1945 mm 12 months warranty Type of installation – stationary Fuel brand NG main gas + propane / butane LPG gas Weight – 3,891 kg Maximum power – 275 kW Voltage – three-phase (380 V) Features – hour meter emergency stop system Noise level – 66 dB | 0 | 0 | pcs. | 3 | 3 | 0 | 0 | 0 | 0 | Development | Low | 2022-06-01 | https://storgom.ua/ua/product/gazovyi-generator-generac-sg-275.html | To provide emergency power | 0 | To provide emergency power | 1 | 0 | 0 | 0 | 0 | 0 | 3 | 0
66 | 049-UA03345716_0001 | 03345716 | natural gas distribution | Production | Backup power supply | Emergency power plants | Diesel/5 kW | Konner&Sohnen KS 6102HDE (EURO II) diesel-powered generator set | - | 5 kW | 0 | 0 | pcs. | 24 | 24 | 0 | 0 | 0 | 0 | Emergency stock | High | 2022-06-01 | https://storgom.ua/ua/product/dizelnyygeneratorkonnersohnenks61-2hdeeuroii.html | To provide emergency power | 0 | To provide emergency power | 1 | 2 | 0 | 0 | 0 | 2 | 22 | 0
67 | 049-UA03345716_0002 | 03345716 | natural gas distribution | Production | Backup power supply | Emergency power plants | Gas/240 kW | GENERAC SG 275 gas-fired power plant | Gas-fired power plant | Current/voltage frequency 50 Hz Power factor 0.8 Continuous operation time – 12 hours Engine and device specifications GENERAC engine model Gas consumption – 84.38 m3. Electrostart start type Fuel type – natural gas Engine type – 4-stroke Number of cylinders – 6 Cooling type – liquid cooling Engine manufacturer – Generac Rated power – 240 kW Dimensions – 5123×1463×1945 mm 12 months warranty Type of installation – stationary Fuel brand NG main gas + propane / butane LPG gas Weight – 3,891 kg Maximum power – 275 kW Voltage – three-phase (380 V) Features – hour meter emergency stop system Noise level – 66 dB | 0 | 0 | pcs. | 5 | 5 | 0 | 0 | 0 | 0 | Emergency stock | High | 2022-06-01 | https://storgom.ua/ua/product/gazovyi-generator-generac-sg-275.html | To provide emergency power | 0 | To provide emergency power | 1 | 0 | 0 | 0 | 0 | 0 | 5 | 0
68 | 050-UA03361046_0001 | 03361046 | natural gas distribution | Production | Backup power supply | Emergency power plants | Diesel/5 kW | Konner&Sohnen KS 6102HDE (EURO II) diesel-powered generator set | - | 5 kW | 0 | 0 | pcs. | 21 | 21 | 0 | 0 | 0 | 0 | Development | Low | 2022-07-01 | https://storgom.ua/ua/product/dizelnyygeneratorkonnersohnenks61-2hdeeuroii.html | To provide emergency power | 0 | To provide emergency power | 1 | 0 | 0 | 0 | 0 | 0 | 21 | 0
69 | 050-UA03361046_0002 | 03361046 | natural gas distribution | Production | Backup power supply | Emergency power plants | Gas/240 kW | GENERAC SG 275 gas-fired power plant | Gas-fired power plant | Current/voltage frequency 50 Hz Power factor 0.8 Continuous operation time – 12 hours Engine and device specifications GENERAC engine model Gas consumption – 84.38 m3. Electrostart start type Fuel type – natural gas Engine type – 4-stroke Number of cylinders – 6 Cooling type – liquid cooling Engine manufacturer – Generac Rated power – 240 kW Dimensions – 5123×1463×1945 mm 12 months warranty Type of installation – stationary Fuel brand NG main gas + propane / butane LPG gas Weight – 3,891 kg Maximum power – 275 kW Voltage – three-phase (380 V) Features – hour meter emergency stop system Noise level – 66 dB | 0 | 0 | pcs. | 4 | 4 | 0 | 0 | 0 | 0 | Development | Low | 2022-07-01 | https://storgom.ua/ua/product/gazovyi-generator-generac-sg-275.html | To provide emergency power | 0 | To provide emergency power | 1 | 0 | 0 | 0 | 0 | 0 | 4 | 0
70 | 051-UA03346331_0001 | 03346331 | natural gas distribution | Production | Backup power supply | Emergency power plants | Diesel/5 kW | Konner&Sohnen KS 6102HDE (EURO II) diesel-powered generator set | - | 5 kW | 0 | 0 | pcs. | 45 | 45 | 0 | 0 | 0 | 0 | Reconstruction | Highest | 2022-05-01 | https://storgom.ua/ua/product/dizelnyygeneratorkonnersohnenks61-2hdeeuroii.html | To provide emergency power | 0 | To provide emergency power | 1 | 0 | 0 | 0 | 0 | 0 | 45 | 0
71 | 051-UA03346331_0002 | 03346331 | natural gas distribution | Production | Backup power supply | Emergency power plants | Gas/240 kW | GENERAC SG 275 gas-fired power plant | Gas-fired power plant | Current/voltage frequency 50 Hz Power factor 0.8 Continuous operation time – 12 hours Engine and device specifications GENERAC engine model Gas consumption – 84.38 m3. Electrostart start type Fuel type – natural gas Engine type – 4-stroke Number of cylinders – 6 Cooling type – liquid cooling Engine manufacturer – Generac Rated power – 240 kW Dimensions – 5123×1463×1945 mm 12 months warranty Type of installation – stationary Fuel brand NG main gas + propane / butane LPG gas Weight – 3,891 kg Maximum power – 275 kW Voltage – three-phase (380 V) Features – hour meter emergency stop system Noise level – 66 dB | 0 | 0 | pcs. | 9 | 9 | 0 | 0 | 0 | 0 | Reconstruction | Highest | 2022-05-01 | https://storgom.ua/ua/product/gazovyi-generator-generac-sg-275.html | To provide emergency power | 0 | To provide emergency power | 1 | 0 | 0 | 0 | 0 | 0 | 9 | 0
72 | 052-UA20578072_0001 | 20578072 | natural gas distribution | Production | Backup power supply | Emergency power plants | Diesel/5 kW | Konner&Sohnen KS 6102HDE (EURO II) diesel-powered generator set | - | 5 kW | 0 | 0 | pcs. | 45 | 45 | 0 | 0 | 0 | 0 | Reconstruction | Highest | 2022-05-01 | https://storgom.ua/ua/product/dizelnyygeneratorkonnersohnenks61-2hdeeuroii.html | To provide emergency power | 0 | To provide emergency power | 1 | 0 | 0 | 0 | 0 | 0 | 45 | 0
73 | 052-UA20578072_0002 | 20578072 | natural gas distribution | Production | Backup power supply | Emergency power plants | Gas/240 kW | GENERAC SG 275 gas-fired power plant | Gas-fired power plant | Current/voltage frequency 50 Hz Power factor 0.8 Continuous operation time – 12 hours Engine and device specifications GENERAC engine model Gas consumption – 84.38 m3. Electrostart start type Fuel type – natural gas Engine type – 4-stroke Number of cylinders – 6 Cooling type – liquid cooling Engine manufacturer – Generac Rated power – 240 kW Dimensions – 5123×1463×1945 mm 12 months warranty Type of installation – stationary Fuel brand NG main gas + propane / butane LPG gas Weight – 3,891 kg Maximum power – 275 kW Voltage – three-phase (380 V) Features – hour meter emergency stop system Noise level – 66 dB | 0 | 0 | pcs. | 9 | 9 | 0 | 0 | 0 | 0 | Reconstruction | Highest | 2022-05-01 | https://storgom.ua/ua/product/gazovyi-generator-generac-sg-275.html | To provide emergency power | 0 | To provide emergency power | 1 | 0 | 0 | 0 | 0 | 0 | 9 | 0
74 | 053-UA03341397_0001 | 03341397 | natural gas distribution | Production | Backup power supply | Emergency power plants | Diesel/5 kW | Konner&Sohnen KS 6102HDE (EURO II) diesel-powered generator set | - | 5 kW | 0 | 0 | pcs. | 14 | 14 | 0 | 0 | 0 | 0 | Development | Low | 2022-07-01 | https://storgom.ua/ua/product/dizelnyygeneratorkonnersohnenks61-2hdeeuroii.html | To provide emergency power | 0 | To provide emergency power | 1 | 0 | 0 | 0 | 0 | 0 | 14 | 0
75 | 053-UA03341397_0002 | 03341397 | natural gas distribution | Production | Backup power supply | Emergency power plants | Gas/240 kW | GENERAC SG 275 gas-fired power plant | Gas-fired power plant | Current/voltage frequency 50 Hz Power factor 0.8 Continuous operation time – 12 hours Engine and device specifications GENERAC engine model Gas consumption – 84.38 m3. Electrostart start type Fuel type – natural gas Engine type – 4-stroke Number of cylinders – 6 Cooling type – liquid cooling Engine manufacturer – Generac Rated power – 240 kW Dimensions – 5123×1463×1945 mm 12 months warranty Type of installation – stationary Fuel brand NG main gas + propane / butane LPG gas Weight – 3,891 kg Maximum power – 275 kW Voltage – three-phase (380 V) Features – hour meter emergency stop system Noise level – 66 dB | 0 | 0 | pcs. | 3 | 3 | 0 | 0 | 0 | 0 | Development | Low | 2022-07-01 | https://storgom.ua/ua/product/gazovyi-generator-generac-sg-275.html | To provide emergency power | 0 | To provide emergency power | 1 | 0 | 0 | 0 | 0 | 0 | 3 | 0
76 | 054-UA05524713_0001 | 05524713 | natural gas distribution | Production | Backup power supply | Emergency power plants | Diesel/5 kW | Konner&Sohnen KS 6102HDE (EURO II) diesel-powered generator set | - | 5 kW | 0 | 0 | pcs. | 5 | 5 | 0 | 0 | 0 | 0 | Development | Low | 2022-07-01 | https://storgom.ua/ua/product/dizelnyygeneratorkonnersohnenks61-2hdeeuroii.html | To provide emergency power | 0 | To provide emergency power | 1 | 0 | 0 | 0 | 0 | 0 | 5 | 0
77 | 054-UA05524713_0002 | 05524713 | natural gas distribution | Production | Backup power supply | Emergency power plants | Gas/240 kW | GENERAC SG 275 gas-fired power plant | Gas-fired power plant | Current/voltage frequency 50 Hz Power factor 0.8 Continuous operation time – 12 hours Engine and device specifications GENERAC engine model Gas consumption – 84.38 m3. Electrostart start type Fuel type – natural gas Engine type – 4-stroke Number of cylinders – 6 Cooling type – liquid cooling Engine manufacturer – Generac Rated power – 240 kW Dimensions – 5123×1463×1945 mm 12 months warranty Type of installation – stationary Fuel brand NG main gas + propane / butane LPG gas Weight – 3,891 kg Maximum power – 275 kW Voltage – three-phase (380 V) Features – hour meter emergency stop system Noise level – 66 dB | 0 | 0 | pcs. | 1 | 1 | 0 | 0 | 0 | 0 | Development | Low | 2022-07-01 | https://storgom.ua/ua/product/gazovyi-generator-generac-sg-275.html | To provide emergency power | 0 | To provide emergency power | 1 | 0 | 0 | 0 | 0 | 0 | 1 | 0
78 | 055-UA05451150_0001 | 05451150 | distribution of natural, oil gas and gas (methane) from coal deposits and supply of natural gas, gas (methane) from coal deposits at a regulated tariff | Production | Backup power supply | Emergency power plants | Diesel/5 kW | Konner&Sohnen KS 6102HDE (EURO II) diesel-powered generator set | - | 5 kW | 0 | 0 | pcs. | 40 | 40 | 0 | 0 | 0 | 0 | Reconstruction | Highest | 2022-05-01 | https://storgom.ua/ua/product/dizelnyygeneratorkonnersohnenks61-2hdeeuroii.html | To provide emergency power | 0 | To provide emergency power | 1 | 0 | 0 | 0 | 0 | 0 | 40 | 0
79 | 055-UA05451150_0002 | 05451150 | distribution of natural, oil gas and gas (methane) from coal deposits and supply of natural gas, gas (methane) from coal deposits at a regulated tariff | Production | Backup power supply | Emergency power plants | Gas/240 kW | GENERAC SG 275 gas-fired power plant | Gas-fired power plant | Current/voltage frequency 50 Hz Power factor 0.8 Continuous operation time – 12 hours Engine and device specifications GENERAC engine model Gas consumption – 84.38 m3. Electrostart start type Fuel type – natural gas Engine type – 4-stroke Number of cylinders – 6 Cooling type – liquid cooling Engine manufacturer – Generac Rated power – 240 kW Dimensions – 5123×1463×1945 mm 12 months warranty Type of installation – stationary Fuel brand NG main gas + propane / butane LPG gas Weight – 3,891 kg Maximum power – 275 kW Voltage – three-phase (380 V) Features – hour meter emergency stop system Noise level – 66 dB | 0 | 0 | pcs. | 8 | 8 | 0 | 0 | 0 | 0 | Reconstruction | Highest | 2022-05-01 | https://storgom.ua/ua/product/gazovyi-generator-generac-sg-275.html | To provide emergency power | 0 | To provide emergency power | 1 | 0 | 0 | 0 | 0 | 0 | 8 | 0
80 | 056-UA03349039_0001 | 03349039 | natural gas distribution | Production | Backup power supply | Emergency power plants | Diesel/5 kW | Konner&Sohnen KS 6102HDE (EURO II) diesel-powered generator set | - | 5 kW | 0 | 0 | pcs. | 43 | 43 | 0 | 0 | 0 | 0 | Development | Low | 2022-07-01 | https://storgom.ua/ua/product/dizelnyygeneratorkonnersohnenks61-2hdeeuroii.html | To provide emergency power | 0 | To provide emergency power | 1 | 0 | 0 | 0 | 0 | 0 | 43 | 0
81 | 056-UA03349039_0002 | 03349039 | natural gas distribution | Production | Backup power supply | Emergency power plants | Gas/240 kW | GENERAC SG 275 gas-fired power plant | Gas-fired power plant | Current/voltage frequency 50 Hz Power factor 0.8 Continuous operation time – 12 hours Engine and device specifications GENERAC engine model Gas consumption – 84.38 m3. Electrostart start type Fuel type – natural gas Engine type – 4-stroke Number of cylinders – 6 Cooling type – liquid cooling Engine manufacturer – Generac Rated power – 240 kW Dimensions – 5123×1463×1945 mm 12 months warranty Type of installation – stationary Fuel brand NG main gas + propane / butane LPG gas Weight – 3,891 kg Maximum power – 275 kW Voltage – three-phase (380 V) Features – hour meter emergency stop system Noise level – 66 dB | 0 | 0 | pcs. | 9 | 9 | 0 | 0 | 0 | 0 | Development | Low | 2022-07-01 | https://storgom.ua/ua/product/gazovyi-generator-generac-sg-275.html | To provide emergency power | 0 | To provide emergency power | 1 | 0 | 0 | 0 | 0 | 0 | 9 | 0
82 | 057-UA05410263_0001 | 05410263 | natural gas distribution | Production | Backup power supply | Emergency power plants | Diesel/5 kW | Konner&Sohnen KS 6102HDE (EURO II) diesel-powered generator set | - | 5 kW | 0 | 0 | pcs. | 17 | 17 | 0 | 0 | 0 | 0 | Reconstruction | Highest | 2022-05-01 | https://storgom.ua/ua/product/dizelnyygeneratorkonnersohnenks61-2hdeeuroii.html | To provide emergency power | 0 | To provide emergency power | 1 | 0 | 0 | 0 | 0 | 0 | 17 | 0
83 | 057-UA05410263_0002 | 05410263 | natural gas distribution | Production | Backup power supply | Emergency power plants | Gas/240 kW | GENERAC SG 275 gas-fired power plant | Gas-fired power plant | Current/voltage frequency 50 Hz Power factor 0.8 Continuous operation time – 12 hours Engine and device specifications GENERAC engine model Gas consumption – 84.38 m3. Electrostart start type Fuel type – natural gas Engine type – 4-stroke Number of cylinders – 6 Cooling type – liquid cooling Engine manufacturer – Generac Rated power – 240 kW Dimensions – 5123×1463×1945 mm 12 months warranty Type of installation – stationary Fuel brand NG main gas + propane / butane LPG gas Weight – 3,891 kg Maximum power – 275 kW Voltage – three-phase (380 V) Features – hour meter emergency stop system Noise level – 66 dB | 0 | 0 | pcs. | 3 | 3 | 0 | 0 | 0 | 0 | Reconstruction | Highest | 2022-05-01 | https://storgom.ua/ua/product/gazovyi-generator-generac-sg-275.html | To provide emergency power | 0 | To provide emergency power | 1 | 0 | 0 | 0 | 0 | 0 | 3 | 0
84 | 058-UA03351208_0001 | 03351208 | natural gas distribution | Production | Backup power supply | Emergency power plants | Diesel/5 kW | Konner&Sohnen KS 6102HDE (EURO II) diesel-powered generator set | - | 5 kW | 0 | 0 | pcs. | 10 | 10 | 0 | 0 | 0 | 0 | Development | Low | 2022-07-01 | https://storgom.ua/ua/product/dizelnyygeneratorkonnersohnenks61-2hdeeuroii.html | Providing backup power | 0 | Providing backup power | 1 | 0 | 0 | 0 | 0 | 0 | 10 | 0
85 | 058-UA03351208_0002 | 03351208 | natural gas distribution | Production | Backup power supply | Emergency power plants | Gas/240 kW | GENERAC SG 275 gas-fired power plant | Gas-fired power plant | Current/voltage frequency 50 Hz Power factor 0.8 Continuous operation time – 12 hours Engine and device specifications GENERAC engine model Gas consumption – 84.38 m3. Electrostart start type Fuel type – natural gas Engine type – 4-stroke Number of cylinders – 6 Cooling type – liquid cooling Engine manufacturer – Generac Rated power – 240 kW Dimensions – 5123×1463×1945 mm 12 months warranty Type of installation – stationary Fuel brand NG main gas + propane / butane LPG gas Weight – 3,891 kg Maximum power – 275 kW Voltage – three-phase (380 V) Features – hour meter emergency stop system Noise level – 66 dB | 0 | 0 | pcs. | 2 | 2 | 0 | 0 | 0 | 0 | Development | Low | 2022-07-01 | https://storgom.ua/ua/product/gazovyi-generator-generac-sg-275.html | Providing backup power | 0 | Providing backup power | 1 | 0 | 0 | 0 | 0 | 0 | 2 | 0
86 | 059-UA03351912_0001 | 03351912 | natural gas distribution | Production | Backup power supply | Emergency power plants | Diesel/5 kW | Konner&Sohnen KS 6102HDE (EURO II) diesel-powered generator set | - | 5 kW | 0 | 0 | pcs. | 23 | 23 | 0 | 0 | 0 | 0 | Development | Low | 2022-07-01 | https://storgom.ua/ua/product/dizelnyygeneratorkonnersohnenks61-2hdeeuroii.html | To provide emergency power | 0 | To provide emergency power | 1 | 0 | 0 | 0 | 0 | 0 | 23 | 0
87 | 059-UA03351912_0002 | 03351912 | natural gas distribution | Production | Backup power supply | Emergency power plants | Gas/240 kW | GENERAC SG 275 gas-fired power plant | Gas-fired power plant | Current/voltage frequency 50 Hz Power factor 0.8 Continuous operation time – 12 hours Engine and device specifications GENERAC engine model Gas consumption – 84.38 m3. Electrostart start type Fuel type – natural gas Engine type – 4-stroke Number of cylinders – 6 Cooling type – liquid cooling Engine manufacturer – Generac Rated power – 240 kW Dimensions – 5123×1463×1945 mm 12 months warranty Type of installation – stationary Fuel brand NG main gas + propane / butane LPG gas Weight – 3,891 kg Maximum power – 275 kW Voltage – three-phase (380 V) Features – hour meter emergency stop system Noise level – 66 dB | 0 | 0 | pcs. | 5 | 5 | 0 | 0 | 0 | 0 | Development | Low | 2022-07-01 | https://storgom.ua/ua/product/gazovyi-generator-generac-sg-275.html | To provide emergency power | 0 | To provide emergency power | 1 | 0 | 0 | 0 | 0 | 0 | 5 | 0
88 | 060-UA03366701_0001 | 03366701 | natural gas distribution | Production | Backup power supply | Emergency power plants | Diesel/5 kW | Konner&Sohnen KS 6102HDE (EURO II) diesel-powered generator set | - | 5 kW | 0 | 0 | pcs. | 13 | 13 | 0 | 0 | 0 | 0 | Development | Low | 2022-07-01 | https://storgom.ua/ua/product/dizelnyygeneratorkonnersohnenks61-2hdeeuroii.html | To provide emergency power | 0 | To provide emergency power | 1 | 0 | 0 | 0 | 0 | 0 | 13 | 0
89 | 060-UA03366701_0002 | 03366701 | natural gas distribution | Production | Backup power supply | Emergency power plants | Gas/240 kW | GENERAC SG 275 gas-fired power plant | Gas-fired power plant | Current/voltage frequency 50 Hz Power factor 0.8 Continuous operation time – 12 hours Engine and device specifications GENERAC engine model Gas consumption – 84.38 m3. Electrostart start type Fuel type – natural gas Engine type – 4-stroke Number of cylinders – 6 Cooling type – liquid cooling Engine manufacturer – Generac Rated power – 240 kW Dimensions – 5123×1463×1945 mm 12 months warranty Type of installation – stationary Fuel brand NG main gas + propane / butane LPG gas Weight – 3,891 kg Maximum power – 275 kW Voltage – three-phase (380 V) Features – hour meter emergency stop system Noise level – 66 dB | 0 | 0 | pcs. | 3 | 3 | 0 | 0 | 0 | 0 | Development | Low | 2022-07-01 | https://storgom.ua/ua/product/gazovyi-generator-generac-sg-275.html | To provide emergency power | 0 | To provide emergency power | 1 | 0 | 0 | 0 | 0 | 0 | 3 | 0
90 | 061-UA03352432_0001 | 03352432 | natural gas distribution | Production | Backup power supply | Emergency power plants | Diesel/5 kW | Konner&Sohnen KS 6102HDE (EURO II) diesel-powered generator set | - | 5 kW | 0 | 0 | pcs. | 19 | 19 | 0 | 0 | 0 | 0 | Reconstruction | Highest | 2022-05-01 | https://storgom.ua/ua/product/dizelnyygeneratorkonnersohnenks61-2hdeeuroii.html | To provide emergency power | 0 | To provide emergency power | 1 | 0 | 0 | 0 | 0 | 0 | 19 | 0
91 | 061-UA03352432_0002 | 03352432 | natural gas distribution | Production | Backup power supply | Emergency power plants | Gas/240 kW | GENERAC SG 275 gas-fired power plant | Gas-fired power plant | Current/voltage frequency 50 Hz Power factor 0.8 Continuous operation time – 12 hours Engine and device specifications GENERAC engine model Gas consumption – 84.38 m3. Electrostart start type Fuel type – natural gas Engine type – 4-stroke Number of cylinders – 6 Cooling type – liquid cooling Engine manufacturer – Generac Rated power – 240 kW Dimensions – 5123×1463×1945 mm 12 months warranty Type of installation – stationary Fuel brand NG main gas + propane / butane LPG gas Weight – 3,891 kg Maximum power – 275 kW Voltage – three-phase (380 V) Features – hour meter emergency stop system Noise level – 66 dB | 0 | 0 | pcs. | 4 | 4 | 0 | 0 | 0 | 0 | Reconstruction | Highest | 2022-05-01 | https://storgom.ua/ua/product/gazovyi-generator-generac-sg-275.html | To provide emergency power | 0 | To provide emergency power | 1 | 0 | 0 | 0 | 0 | 0 | 4 | 0
92 | 061-UA03352432_0003 | 03352432 | natural gas distribution | Production | Backup power supply | Emergency power plants | Gasoline/6.5 kW | Matari MX9000EA gasoline-powered generator set | - | 6.5 kW | 0 | 0 | pcs. | 10 | 10 | 0 | 0 | 0 | 0 | Reconstruction | Highest | 2022-05-01 | https://storgom.ua/ua/product/benzinovyi-generator-matari-mx9000e.html | For repair works | 0 | For repair works | 2 | 5 | 0 | 0 | 0 | 5 | 5 | 0
93 | 062-UA20538865_0001 | 20538865 | natural gas distribution | Production | Backup power supply | Emergency power plants | Diesel/5 kW | Konner&Sohnen KS 6102HDE (EURO II) diesel-powered generator set | - | 5 kW | 0 | 0 | pcs. | 1 | 1 | 0 | 0 | 0 | 0 | Development | Low | 2022-07-01 | https://storgom.ua/ua/product/dizelnyygeneratorkonnersohnenks61-2hdeeuroii.html | To provide emergency power | 0 | To provide emergency power | 1 | 0 | 0 | 0 | 0 | 0 | 1 | 0
94 | 062-UA20538865_0002 | 20538865 | natural gas distribution | Production | Backup power supply | Emergency power plants | Gas/240 kW | GENERAC SG 275 gas-fired power plant | Gas-fired power plant | Current/voltage frequency 50 Hz Power factor 0.8 Continuous operation time – 12 hours Engine and device specifications GENERAC engine model Gas consumption – 84.38 m3. Electrostart start type Fuel type – natural gas Engine type – 4-stroke Number of cylinders – 6 Cooling type – liquid cooling Engine manufacturer – Generac Rated power – 240 kW Dimensions – 5123×1463×1945 mm 12 months warranty Type of installation – stationary Fuel brand NG main gas + propane / butane LPG gas Weight – 3,891 kg Maximum power – 275 kW Voltage – three-phase (380 V) Features – hour meter emergency stop system Noise level – 66 dB | 0 | 0 | pcs. | 1 | 1 | 0 | 0 | 0 | 0 | Development | Low | 2022-07-01 | https://storgom.ua/ua/product/gazovyi-generator-generac-sg-275.html | To provide emergency power | 0 | To provide emergency power | 1 | 0 | 0 | 0 | 0 | 0 | 1 | 0
95 | 063-UA30019801_0001 | 30019801 | storage of natural gas, gas (methane) from coal deposits | Production | Backup power supply | Emergency power plants | Gas/800 kW | Gas-fired power plant | Gas-fired power plant | The gas engine generator plant is made in an all-weather, noise-absorbing container for outdoor installation. Rated electric power – in the range of 800-1000 kW Rated voltage – 0.4 kV. Rated frequency – 50 Hz Fuel type – natural gas. | 0 | 0 | pcs. | 2 | 2 | 0 | 0 | 0 | 0 | Emergency stock | High | 2022-06-01 | https://storgom.ua/ua/product/gazovyi-generator-generac-sg-400.html | provision of emergency power supply of underground gas storage facilities | 0 | unable to purchase on their own | 1 | 0 | 0 | 0 | 0 | 0 | 2 | 0
96 | 063-UA30019801_0002 | 30019801 | storage of natural gas, gas (methane) from coal deposits | Production | Backup power supply | Emergency power plants | Gas/600 kW | Gas-fired power plant | Gas-fired power plant | The gas engine generator plant is made in an all-weather, noise-absorbing container for outdoor installation. Rated electric power – not less than 600 kW. Rated voltage – 0.4 kV. Rated frequency – 50 Hz Fuel type – natural gas. | 0 | 0 | pcs. | 1 | 1 | 0 | 0 | 0 | 0 | Emergency stock | High | 2022-06-01 | https://storgom.ua/ua/product/gazovyi-generator-generac-sg-400.html | provision of emergency power supply of underground gas storage facilities | 0 | unable to purchase on their own | 1 | 0 | 0 | 0 | 0 | 0 | 1 | 0
97 | 063-UA30019801_0003 | 30019801 | storage of natural gas, gas (methane) from coal deposits | Production | Backup power supply | Emergency power plants | Gas/400 kW | Gas-fired power plant | Gas-fired power plant | The gas engine generator plant is made in an all-weather, noise-absorbing container for outdoor installation. Rated electric power – not less than 400 kW. Rated voltage – 0.4 kV. Rated frequency – 50 Hz Fuel type – natural gas. | 0 | 0 | pcs. | 4 | 4 | 0 | 0 | 0 | 0 | Emergency stock | High | 2022-06-01 | https://storgom.ua/ua/product/gazovyi-generator-generac-sg-400.html | provision of emergency power supply of underground gas storage facilities | 0 | unable to purchase on their own | 1 | 0 | 0 | 0 | 0 | 0 | 4 | 0
98 | 063-UA30019801_0004 | 30019801 | storage of natural gas, gas (methane) from coal deposits | Production | Backup power supply | Emergency power plants | Gas/200 kW | Generac SG 200 gas-fired power plant | - | 200 kW | 0 | 0 | pcs. | 1 | 1 | 0 | 0 | 0 | 0 | Emergency stock | High | 2022-06-01 | https://storgom.ua/ua/product/gazovyi-generator-generac-sg-200.html | provision of emergency power supply of underground gas storage facilities | 0 | unable to purchase on their own | 1 | 0 | 0 | 0 | 0 | 0 | 1 | 0
99 | 063-UA30019801_0005 | 30019801 | storage of natural gas, gas (methane) from coal deposits | Production | Backup power supply | Emergency power plants | Diesel/200 kW | Dalgakiran DJ275BD diesel-powered generator set | - | 200 kW | 0 | 0 | pcs. | 2 | 2 | 0 | 0 | 0 | 0 | Emergency stock | High | 2022-06-01 | https://storgom.ua/ua/product/dizelnyy-generator-dalgakiran-dj275bd.html | provision of emergency power supply of underground gas storage facilities | 0 | unable to purchase on their own | 1 | 0 | 0 | 0 | 0 | 0 | 2 | 0
100 | 063-UA30019801_0006 | 30019801 | storage of natural gas, gas (methane) from coal deposits | Production | Backup power supply | Emergency power plants | Diesel/100 kW | WattStream WS140-RS diesel-powered generator set | - | 100 kW | 0 | 0 | pcs. | 9 | 9 | 0 | 0 | 0 | 0 | Emergency stock | High | 2022-06-01 | https://storgom.ua/ua/product/dizelnyy-generator-wattstream-ws140-rs.html | provision of emergency power supply of underground gas storage facilities | 0 | unable to purchase on their own | 1 | 5 | 0 | 0 | 0 | 5 | 4 | 0
101 | 063-UA30019801_0007 | 30019801 | storage of natural gas, gas (methane) from coal deposits | Production | Backup power supply | Emergency power plants | Diesel/60 kW | WattStream WS90-RS diesel-powered generator set | - | 60 kW | 0 | 0 | pcs. | 1 | 1 | 0 | 0 | 0 | 0 | Emergency stock | High | 2022-06-01 | https://storgom.ua/ua/product/dizelnyygeneratorwattstreamws90-rs.html | provision of emergency power supply of underground gas storage facilities | 0 | unable to purchase on their own | 1 | 1 | 0 | 0 | 0 | 1 | 0 | 0
102 | 063-UA30019801_0008 | 30019801 | storage of natural gas, gas (methane) from coal deposits | Production | Backup power supply | Emergency power plants | Diesel/5 kW | Konner&Sohnen KS 6102HDE (EURO II) diesel-powered generator set | - | 5 kW | 0 | 0 | pcs. | 19 | 19 | 0 | 0 | 0 | 0 | Reconstruction | Highest | 2022-05-01 | https://storgom.ua/ua/product/dizelnyygeneratorkonnersohnenks61-2hdeeuroii.html | provision of emergency power supply of underground gas storage facilities | 0 | unable to purchase on their own | 1 | 5 | 0 | 0 | 0 | 5 | 14 | 0
103 | 063-UA30019801_0009 | 30019801 | storage of natural gas, gas (methane) from coal deposits | Production | Backup power supply | Emergency power plants | Diesel/13 kW | Konner&Sohnen KS 14-2DE 1/3 ATSR diesel-powered generator set | - | 13 kW | 0 | 0 | pcs. | 5 | 5 | 0 | 0 | 0 | 0 | Emergency stock | High | 2022-06-01 | https://storgom.ua/ua/product/dizelnyygeneratorkonnersohnenks14-2de1-3atsr.html | provision of emergency power supply of underground gas storage facilities | 0 | unable to purchase on their own | 1 | 0 | 0 | 0 | 0 | 0 | 5 | 0
104 | 064-UA03359500_0001 | 03359500 | natural gas distribution | Production | Backup power supply | Emergency power plants | Diesel/5 kW | Konner&Sohnen KS 6102HDE (EURO II) diesel-powered generator set | - | 5 kW | 0 | 0 | pcs. | 22 | 22 | 0 | 0 | 0 | 0 | Reconstruction | Highest | 2022-05-01 | https://storgom.ua/ua/product/dizelnyygeneratorkonnersohnenks61-2hdeeuroii.html | To provide emergency power | 0 | To provide emergency power | 1 | 3 | 0 | 0 | 0 | 3 | 19 | 0
105 | 064-UA03359500_0002 | 03359500 | natural gas distribution | Production | Backup power supply | Emergency power plants | Gas/240 kW | GENERAC SG 275 gas-fired power plant | Gas-fired power plant | Current/voltage frequency 50 Hz Power factor 0.8 Continuous operation time – 12 hours Engine and device specifications GENERAC engine model Gas consumption – 84.38 m3. Electrostart start type Fuel type – natural gas Engine type – 4-stroke Number of cylinders – 6 Cooling type – liquid cooling Engine manufacturer – Generac Rated power – 240 kW Dimensions – 5123×1463×1945 mm 12 months warranty Type of installation – stationary Fuel brand NG main gas + propane / butane LPG gas Weight – 3,891 kg Maximum power – 275 kW Voltage – three-phase (380 V) Features – hour meter emergency stop system Noise level – 66 dB | 0 | 0 | pcs. | 4 | 4 | 0 | 0 | 0 | 0 | Reconstruction | Highest | 2022-05-01 | https://storgom.ua/ua/product/gazovyi-generator-generac-sg-275.html | To provide emergency power | 0 | To provide emergency power | 1 | 0 | 0 | 0 | 0 | 0 | 4 | 0
106 | 065-UA03359552_0001 | 03359552 | natural gas distribution | Production | Backup power supply | Emergency power plants | Diesel/5 kW | Konner&Sohnen KS 6102HDE (EURO II) diesel-powered generator set | - | 5 kW | 0 | 0 | pcs. | 26 | 26 | 0 | 0 | 0 | 0 | Reconstruction | Highest | 2022-05-01 | https://storgom.ua/ua/product/dizelnyygeneratorkonnersohnenks61-2hdeeuroii.html | To provide emergency power | 0 | To provide emergency power | 1 | 0 | 0 | 0 | 0 | 0 | 26 | 0
107 | 065-UA03359552_0002 | 03359552 | natural gas distribution | Production | Backup power supply | Emergency power plants | Gas/240 kW | GENERAC SG 275 gas-fired power plant | Gas-fired power plant | Current/voltage frequency 50 Hz Power factor 0.8 Continuous operation time – 12 hours Engine and device specifications GENERAC engine model Gas consumption – 84.38 m3. Electrostart start type Fuel type – natural gas Engine type – 4-stroke Number of cylinders – 6 Cooling type – liquid cooling Engine manufacturer – Generac Rated power – 240 kW Dimensions – 5123×1463×1945 mm 12 months warranty Type of installation – stationary Fuel brand NG main gas + propane / butane LPG gas Weight – 3,891 kg Maximum power – 275 kW Voltage – three-phase (380 V) Features – hour meter emergency stop system Noise level – 66 dB | 0 | 0 | pcs. | 5 | 5 | 0 | 0 | 0 | 0 | Reconstruction | Highest | 2022-05-01 | https://storgom.ua/ua/product/gazovyi-generator-generac-sg-275.html | To provide emergency power | 0 | To provide emergency power | 1 | 0 | 0 | 0 | 0 | 0 | 5 | 0
108 | 066-UA03355353_0001 | 03355353 | natural gas distribution | Production | Backup power supply | Emergency power plants | Diesel/5 kW | Konner&Sohnen KS 6102HDE (EURO II) diesel-powered generator set | - | 5 kW | 0 | 0 | pcs. | 13 | 13 | 0 | 0 | 0 | 0 | Reconstruction | Highest | 2022-05-01 | https://storgom.ua/ua/product/dizelnyygeneratorkonnersohnenks61-2hdeeuroii.html | To provide emergency power | 0 | To provide emergency power | 1 | 0 | 0 | 0 | 0 | 0 | 13 | 0
109 | 066-UA03355353_0002 | 03355353 | natural gas distribution | Production | Backup power supply | Emergency power plants | Gas/240 kW | GENERAC SG 275 gas-fired power plant | Gas-fired power plant | Current/voltage frequency 50 Hz Power factor 0.8 Continuous operation time – 12 hours Engine and device specifications GENERAC engine model Gas consumption – 84.38 m3. Electrostart start type Fuel type – natural gas Engine type – 4-stroke Number of cylinders – 6 Cooling type – liquid cooling Engine manufacturer – Generac Rated power – 240 kW Dimensions – 5123×1463×1945 mm 12 months warranty Type of installation – stationary Fuel brand NG main gas + propane / butane LPG gas Weight – 3,891 kg Maximum power – 275 kW Voltage – three-phase (380 V) Features – hour meter emergency stop system Noise level – 66 dB | 0 | 0 | pcs. | 3 | 3 | 0 | 0 | 0 | 0 | Reconstruction | Highest | 2022-05-01 | https://storgom.ua/ua/product/gazovyi-generator-generac-sg-275.html | To provide emergency power | 0 | To provide emergency power | 1 | 0 | 0 | 0 | 0 | 0 | 3 | 0
110 | 067-UA05395598_0001 | 05395598 | natural gas distribution | Production | Backup power supply | Emergency power plants | Diesel/5 kW | Konner&Sohnen KS 6102HDE (EURO II) diesel-powered generator set | - | 5 kW | 0 | 0 | pcs. | 21 | 21 | 0 | 0 | 0 | 0 | Development | Low | 2022-07-01 | https://storgom.ua/ua/product/dizelnyygeneratorkonnersohnenks61-2hdeeuroii.html | To provide emergency power | 0 | To provide emergency power | 1 | 0 | 0 | 0 | 0 | 0 | 21 | 0
111 | 067-UA05395598_0002 | 05395598 | natural gas distribution | Production | Backup power supply | Emergency power plants | Gas/240 kW | GENERAC SG 275 gas-fired power plant | Gas-fired power plant | Current/voltage frequency 50 Hz Power factor 0.8 Continuous operation time – 12 hours Engine and device specifications GENERAC engine model Gas consumption – 84.38 m3. Electrostart start type Fuel type – natural gas Engine type – 4-stroke Number of cylinders – 6 Cooling type – liquid cooling Engine manufacturer – Generac Rated power – 240 kW Dimensions – 5123×1463×1945 mm 12 months warranty Type of installation – stationary Fuel brand NG main gas + propane / butane LPG gas Weight – 3,891 kg Maximum power – 275 kW Voltage – three-phase (380 V) Features – hour meter emergency stop system Noise level – 66 dB | 0 | 0 | pcs. | 4 | 4 | 0 | 0 | 0 | 0 | Development | Low | 2022-07-01 | https://storgom.ua/ua/product/gazovyi-generator-generac-sg-275.html | To provide emergency power | 0 | To provide emergency power | 1 | 0 | 0 | 0 | 0 | 0 | 4 | 0
112 | 068-UA03361402_0001 | 03361402 | natural gas distribution | Production | Backup power supply | Emergency power plants | Diesel/5 kW | Konner&Sohnen KS 6102HDE (EURO II) diesel-powered generator set | - | 5 kW | 0 | 0 | pcs. | 20 | 20 | 0 | 0 | 0 | 0 | Development | Low | 2022-07-01 | https://storgom.ua/ua/product/dizelnyygeneratorkonnersohnenks61-2hdeeuroii.html | To provide emergency power | 0 | To provide emergency power | 1 | 0 | 0 | 0 | 0 | 0 | 20 | 0
113 | 068-UA03361402_0002 | 03361402 | natural gas distribution | Production | Backup power supply | Emergency power plants | Gas/240 kW | GENERAC SG 275 gas-fired power plant | Gas-fired power plant | Current/voltage frequency 50 Hz Power factor 0.8 Continuous operation time – 12 hours Engine and device specifications GENERAC engine model Gas consumption – 84.38 m3. Electrostart start type Fuel type – natural gas Engine type – 4-stroke Number of cylinders – 6 Cooling type – liquid cooling Engine manufacturer – Generac Rated power – 240 kW Dimensions – 5123×1463×1945 mm 12 months warranty Type of installation – stationary Fuel brand NG main gas + propane / butane LPG gas Weight – 3,891 kg Maximum power – 275 kW Voltage – three-phase (380 V) Features – hour meter emergency stop system Noise level – 66 dB | 0 | 0 | pcs. | 4 | 4 | 0 | 0 | 0 | 0 | Development | Low | 2022-07-01 | https://storgom.ua/ua/product/gazovyi-generator-generac-sg-275.html | To provide emergency power | 0 | To provide emergency power | 1 | 0 | 0 | 0 | 0 | 0 | 4 | 0
114 | 069-UA03336166_0001 | 03336166 | natural gas distribution | Production | Backup power supply | Emergency power plants | Diesel/5 kW | Konner&Sohnen KS 6102HDE (EURO II) diesel-powered generator set | - | 5 kW | 0 | 0 | pcs. | 12 | 12 | 0 | 0 | 0 | 0 | Development | Low | 2022-07-01 | https://storgom.ua/ua/product/dizelnyygeneratorkonnersohnenks61-2hdeeuroii.html | To provide emergency power | 0 | To provide emergency power | 1 | 0 | 0 | 0 | 0 | 0 | 12 | 0
115 | 069-UA03336166_0002 | 03336166 | natural gas distribution | Production | Backup power supply | Emergency power plants | Gas/240 kW | GENERAC SG 275 gas-fired power plant | Gas-fired power plant | Current/voltage frequency 50 Hz Power factor 0.8 Continuous operation time – 12 hours Engine and device specifications GENERAC engine model Gas consumption – 84.38 m3. Electrostart start type Fuel type – natural gas Engine type – 4-stroke Number of cylinders – 6 Cooling type – liquid cooling Engine manufacturer – Generac Rated power – 240 kW Dimensions – 5123×1463×1945 mm 12 months warranty Type of installation – stationary Fuel brand NG main gas + propane / butane LPG gas Weight – 3,891 kg Maximum power – 275 kW Voltage – three-phase (380 V) Features – hour meter emergency stop system Noise level – 66 dB | 0 | 0 | pcs. | 2 | 2 | 0 | 0 | 0 | 0 | Development | Low | 2022-07-01 | https://storgom.ua/ua/product/gazovyi-generator-generac-sg-275.html | To provide emergency power | 0 | To provide emergency power | 1 | 0 | 0 | 0 | 0 | 0 | 2 | 0
116 | 070-UA03358104_0001 | 03358104 | natural gas distribution | Production | Backup power supply | Emergency power plants | Diesel/5 kW | Konner&Sohnen KS 6102HDE (EURO II) diesel-powered generator set | - | 5 kW | 0 | 0 | pcs. | 18 | 18 | 0 | 0 | 0 | 0 | Reconstruction | Highest | 2022-05-01 | https://storgom.ua/ua/product/dizelnyygeneratorkonnersohnenks61-2hdeeuroii.html | To provide emergency power | 0 | To provide emergency power | 1 | 0 | 0 | 0 | 0 | 0 | 18 | 0
117 | 070-UA03358104_0002 | 03358104 | natural gas distribution | Production | Backup power supply | Emergency power plants | Gas/240 kW | GENERAC SG 275 gas-fired power plant | Gas-fired power plant | Current/voltage frequency 50 Hz Power factor 0.8 Continuous operation time – 12 hours Engine and device specifications GENERAC engine model Gas consumption – 84.38 m3. Electrostart start type Fuel type – natural gas Engine type – 4-stroke Number of cylinders – 6 Cooling type – liquid cooling Engine manufacturer – Generac Rated power – 240 kW Dimensions – 5123×1463×1945 mm 12 months warranty Type of installation – stationary Fuel brand NG main gas + propane / butane LPG gas Weight – 3,891 kg Maximum power – 275 kW Voltage – three-phase (380 V) Features – hour meter emergency stop system Noise level – 66 dB | 0 | 0 | pcs. | 4 | 4 | 0 | 0 | 0 | 0 | Reconstruction | Highest | 2022-05-01 | https://storgom.ua/ua/product/gazovyi-generator-generac-sg-275.html | To provide emergency power | 0 | To provide emergency power | 1 | 0 | 0 | 0 | 0 | 0 | 4 | 0
118 | 071-UA03365222_0001 | 03365222 | natural gas distribution | Production | Backup power supply | Emergency power plants | Gasoline/6.5 kW | Matari MX9000EA gasoline-powered generator set | - | 6.5 kW | 0 | 0 | pcs. | 20 | 20 | 0 | 0 | 0 | 0 | Development | Low | 2022-07-01 | https://storgom.ua/ua/product/benzinovyi-generator-matari-mx9000e.html | To provide emergency power | 0 | To provide emergency power | 1 | 0 | 0 | 0 | 0 | 0 | 20 | 0
119 | 071-UA03365222_0002 | 03365222 | natural gas distribution | Production | Backup power supply | Emergency power plants | Diesel/5 kW | Konner&Sohnen KS 6102HDE (EURO II) diesel-powered generator set | - | 5 kW | 0 | 0 | pcs. | 13 | 13 | 0 | 0 | 0 | 0 | Development | Low | 2022-07-01 | https://storgom.ua/ua/product/dizelnyygeneratorkonnersohnenks61-2hdeeuroii.html | To provide emergency power | 0 | To provide emergency power | 1 | 0 | 0 | 0 | 0 | 0 | 13 | 0
120 | 071-UA03365222_0003 | 03365222 | natural gas distribution | Production | Backup power supply | Emergency power plants | Gas/240 kW | GENERAC SG 275 gas-fired power plant | Gas-fired power plant | Current/voltage frequency 50 Hz Power factor 0.8 Continuous operation time – 12 hours Engine and device specifications GENERAC engine model Gas consumption – 84.38 m3. Electrostart start type Fuel type – natural gas Engine type – 4-stroke Number of cylinders – 6 Cooling type – liquid cooling Engine manufacturer – Generac Rated power – 240 kW Dimensions – 5123×1463×1945 mm 12 months warranty Type of installation – stationary Fuel brand NG main gas + propane / butane LPG gas Weight – 3,891 kg Maximum power – 275 kW Voltage – three-phase (380 V) Features – hour meter emergency stop system Noise level – 66 dB | 0 | 0 | pcs. | 3 | 3 | 0 | 0 | 0 | 0 | Development | Low | 2022-07-01 | https://storgom.ua/ua/product/gazovyi-generator-generac-sg-275.html | To provide emergency power | 0 | To provide emergency power | 1 | 0 | 0 | 0 | 0 | 0 | 3 | 0
121 | 073-UA39460902_0001 | 39460902 | natural gas distribution | Production | Backup power supply | Emergency power plants | Diesel/5 kW | Konner&Sohnen KS 6102HDE (EURO II) diesel-powered generator set | - | 5 kW | 0 | 0 | pcs. | 3 | 3 | 0 | 0 | 0 | 0 | Development | Low | 2022-07-01 | https://storgom.ua/ua/product/dizelnyygeneratorkonnersohnenks61-2hdeeuroii.html | To provide emergency power | 0 | To provide emergency power | 1 | 0 | 0 | 0 | 0 | 0 | 3 | 0
122 | 073-UA39460902_0002 | 39460902 | natural gas distribution | Production | Backup power supply | Emergency power plants | Gas/240 kW | GENERAC SG 275 gas-fired power plant | Gas-fired power plant | Current/voltage frequency 50 Hz Power factor 0.8 Continuous operation time – 12 hours Engine and device specifications GENERAC engine model Gas consumption – 84.38 m3. Electrostart start type Fuel type – natural gas Engine type – 4-stroke Number of cylinders – 6 Cooling type – liquid cooling Engine manufacturer – Generac Rated power – 240 kW Dimensions – 5123×1463×1945 mm 12 months warranty Type of installation – stationary Fuel brand NG main gas + propane / butane LPG gas Weight – 3,891 kg Maximum power – 275 kW Voltage – three-phase (380 V) Features – hour meter emergency stop system Noise level – 66 dB | 0 | 0 | pcs. | 1 | 1 | 0 | 0 | 0 | 0 | Development | Low | 2022-07-01 | https://storgom.ua/ua/product/gazovyi-generator-generac-sg-275.html | To provide emergency power | 0 | To provide emergency power | 1 | 0 | 0 | 0 | 0 | 0 | 1 | 0
123 | 075-UA03361135_0001 | 03361135 | natural gas distribution | Production | Backup power supply | Emergency power plants | Diesel/5 kW | Konner&Sohnen KS 6102HDE (EURO II) diesel-powered generator set | - | 5 kW | 0 | 0 | pcs. | 5 | 5 | 0 | 0 | 0 | 0 | Reconstruction | Highest | 2022-05-01 | https://storgom.ua/ua/product/dizelnyygeneratorkonnersohnenks61-2hdeeuroii.html | To provide emergency power | 0 | To provide emergency power | 1 | 0 | 0 | 0 | 0 | 0 | 5 | 0
124 | 075-UA03361135_0002 | 03361135 | natural gas distribution | Production | Backup power supply | Emergency power plants | Gas/240 kW | GENERAC SG 275 gas-fired power plant | Gas-fired power plant | Current/voltage frequency 50 Hz Power factor 0.8 Continuous operation time – 12 hours Engine and device specifications GENERAC engine model Gas consumption – 84.38 m3. Electrostart start type Fuel type – natural gas Engine type – 4-stroke Number of cylinders – 6 Cooling type – liquid cooling Engine manufacturer – Generac Rated power – 240 kW Dimensions – 5123×1463×1945 mm 12 months warranty Type of installation – stationary Fuel brand NG main gas + propane / butane LPG gas Weight – 3,891 kg Maximum power – 275 kW Voltage – three-phase (380 V) Features – hour meter emergency stop system Noise level – 66 dB | 0 | 0 | pcs. | 1 | 1 | 0 | 0 | 0 | 0 | Reconstruction | Highest | 2022-05-01 | https://storgom.ua/ua/product/gazovyi-generator-generac-sg-275.html | To provide emergency power | 0 | To provide emergency power | 1 | 0 | 0 | 0 | 0 | 0 | 1 | 0
125 | 076-UA05524660_0001 | 05524660 | natural gas distribution | Production | Backup power supply | Emergency power plants | Diesel/5 kW | Konner&Sohnen KS 6102HDE (EURO II) diesel-powered generator set | - | 5 kW | 0 | 0 | pcs. | 3 | 3 | 0 | 0 | 0 | 0 | Development | Low | 2022-07-01 | https://storgom.ua/ua/product/dizelnyygeneratorkonnersohnenks61-2hdeeuroii.html | To provide emergency power | 0 | To provide emergency power | 1 | 0 | 0 | 0 | 0 | 0 | 3 | 0
126 | 076-UA05524660_0002 | 05524660 | natural gas distribution | Production | Backup power supply | Emergency power plants | Gas/240 kW | GENERAC SG 275 gas-fired power plant | Gas-fired power plant | Current/voltage frequency 50 Hz Power factor 0.8 Continuous operation time – 12 hours Engine and device specifications GENERAC engine model Gas consumption – 84.38 m3. Electrostart start type Fuel type – natural gas Engine type – 4-stroke Number of cylinders – 6 Cooling type – liquid cooling Engine manufacturer – Generac Rated power – 240 kW Dimensions – 5123×1463×1945 mm 12 months warranty Type of installation – stationary Fuel brand NG main gas + propane / butane LPG gas Weight – 3,891 kg Maximum power – 275 kW Voltage – three-phase (380 V) Features – hour meter emergency stop system Noise level – 66 dB | 0 | 0 | pcs. | 1 | 1 | 0 | 0 | 0 | 0 | Development | Low | 2022-07-01 | https://storgom.ua/ua/product/gazovyi-generator-generac-sg-275.html | To provide emergency power | 0 | To provide emergency power | 1 | 0 | 0 | 0 | 0 | 0 | 1 | 0
127 | 077-UA03351734_0001 | 03351734 | natural gas distribution | Production | Backup power supply | Emergency power plants | Diesel/5 kW | Konner&Sohnen KS 6102HDE (EURO II) diesel-powered generator set | - | 5 kW | 0 | 0 | pcs. | 5 | 5 | 0 | 0 | 0 | 0 | Development | Low | 2022-06-01 | https://storgom.ua/ua/product/dizelnyygeneratorkonnersohnenks61-2hdeeuroii.html | To provide emergency power | 0 | To provide emergency power | 1 | 0 | 0 | 0 | 0 | 0 | 5 | 0
128 | 077-UA03351734_0002 | 03351734 | natural gas distribution | Production | Backup power supply | Emergency power plants | Gas/240 kW | GENERAC SG 275 gas-fired power plant | Gas-fired power plant | Current/voltage frequency 50 Hz Power factor 0.8 Continuous operation time – 12 hours Engine and device specifications GENERAC engine model Gas consumption – 84.38 m3. Electrostart start type Fuel type – natural gas Engine type – 4-stroke Number of cylinders – 6 Cooling type – liquid cooling Engine manufacturer – Generac Rated power – 240 kW Dimensions – 5123×1463×1945 mm 12 months warranty Type of installation – stationary Fuel brand NG main gas + propane / butane LPG gas Weight – 3,891 kg Maximum power – 275 kW Voltage – three-phase (380 V) Features – hour meter emergency stop system Noise level – 66 dB | 0 | 0 | pcs. | 1 | 1 | 0 | 0 | 0 | 0 | Development | Low | 2022-07-01 | https://storgom.ua/ua/product/gazovyi-generator-generac-sg-275.html | To provide emergency power | 0 | To provide emergency power | 1 | 0 | 0 | 0 | 0 | 0 | 1 | 0
129 | 078-UA05535349_0001 | 05535349 | natural gas distribution | Production | Backup power supply | Emergency power plants | Diesel/5 kW | Konner&Sohnen KS 6102HDE (EURO II) diesel-powered generator set | - | 5 kW | 0 | 0 | pcs. | 5 | 5 | 0 | 0 | 0 | 0 | Reconstruction | Highest | 2022-05-01 | https://storgom.ua/ua/product/dizelnyygeneratorkonnersohnenks61-2hdeeuroii.html | To provide emergency power | 0 | To provide emergency power | 1 | 0 | 0 | 0 | 0 | 0 | 5 | 0
130 | 078-UA05535349_0002 | 05535349 | natural gas distribution | Production | Backup power supply | Emergency power plants | Gas/240 kW | GENERAC SG 275 gas-fired power plant | Gas-fired power plant | Current/voltage frequency 50 Hz Power factor 0.8 Continuous operation time – 12 hours Engine and device specifications GENERAC engine model Gas consumption – 84.38 m3. Electrostart start type Fuel type – natural gas Engine type – 4-stroke Number of cylinders – 6 Cooling type – liquid cooling Engine manufacturer – Generac Rated power – 240 kW Dimensions – 5123×1463×1945 mm 12 months warranty Type of installation – stationary Fuel brand NG main gas + propane / butane LPG gas Weight – 3,891 kg Maximum power – 275 kW Voltage – three-phase (380 V) Features – hour meter emergency stop system Noise level – 66 dB | 0 | 0 | pcs. | 1 | 1 | 0 | 0 | 0 | 0 | Reconstruction | Highest | 2022-05-01 | https://storgom.ua/ua/product/gazovyi-generator-generac-sg-275.html | To provide emergency power | 0 | To provide emergency power | 1 | 0 | 0 | 0 | 0 | 0 | 1 | 0
131 | 079-UA32940082_0001 | 32940082 | natural gas distribution | Production | Backup power supply | Emergency power plants | Diesel/5 kW | Konner&Sohnen KS 6102HDE (EURO II) diesel-powered generator set | - | 5 kW | 0 | 0 | pcs. | 3 | 3 | 0 | 0 | 0 | 0 | Development | Low | 2022-07-01 | https://storgom.ua/ua/product/dizelnyygeneratorkonnersohnenks61-2hdeeuroii.html | To provide emergency power | 0 | To provide emergency power | 1 | 0 | 0 | 0 | 0 | 0 | 3 | 0
132 | 079-UA32940082_0002 | 32940082 | natural gas distribution | Production | Backup power supply | Emergency power plants | Gas/240 kW | GENERAC SG 275 gas-fired power plant | Gas-fired power plant | Current/voltage frequency 50 Hz Power factor 0.8 Continuous operation time – 12 hours Engine and device specifications GENERAC engine model Gas consumption – 84.38 m3. Electrostart start type Fuel type – natural gas Engine type – 4-stroke Number of cylinders – 6 Cooling type – liquid cooling Engine manufacturer – Generac Rated power – 240 kW Dimensions – 5123×1463×1945 mm 12 months warranty Type of installation – stationary Fuel brand NG main gas + propane / butane LPG gas Weight – 3,891 kg Maximum power – 275 kW Voltage – three-phase (380 V) Features – hour meter emergency stop system Noise level – 66 dB | 0 | 0 | pcs. | 1 | 1 | 0 | 0 | 0 | 0 | Development | Low | 2022-07-01 | https://storgom.ua/ua/product/gazovyi-generator-generac-sg-275.html | To provide emergency power | 0 | To provide emergency power | 1 | 0 | 0 | 0 | 0 | 0 | 1 | 0
133 | 080-UA21155959_0001 | 21155959 | natural gas distribution | Production | Backup power supply | Emergency power plants | Diesel/5 kW | Konner&Sohnen KS 6102HDE (EURO II) diesel-powered generator set | - | 5 kW | 0 | 0 | pcs. | 5 | 5 | 0 | 0 | 0 | 0 | Development | Low | 2022-07-01 | https://storgom.ua/ua/product/dizelnyygeneratorkonnersohnenks61-2hdeeuroii.html | To provide emergency power | 0 | To provide emergency power | 1 | 0 | 0 | 0 | 0 | 0 | 5 | 0
134 | 080-UA21155959_0002 | 21155959 | natural gas distribution | Production | Backup power supply | Emergency power plants | Gas/240 kW | GENERAC SG 275 gas-fired power plant | Gas-fired power plant | Current/voltage frequency 50 Hz Power factor 0.8 Continuous operation time – 12 hours Engine and device specifications GENERAC engine model Gas consumption – 84.38 m3. Electrostart start type Fuel type – natural gas Engine type – 4-stroke Number of cylinders – 6 Cooling type – liquid cooling Engine manufacturer – Generac Rated power – 240 kW Dimensions – 5123×1463×1945 mm 12 months warranty Type of installation – stationary Fuel brand NG main gas + propane / butane LPG gas Weight – 3,891 kg Maximum power – 275 kW Voltage – three-phase (380 V) Features – hour meter emergency stop system Noise level – 66 dB | 0 | 0 | pcs. | 1 | 1 | 0 | 0 | 0 | 0 | Development | Low | 2022-07-01 | https://storgom.ua/ua/product/gazovyi-generator-generac-sg-275.html | To provide emergency power | 0 | To provide emergency power | 1 | 0 | 0 | 0 | 0 | 0 | 1 | 0
135 | 081-UA03361479_0001 | 03361479 | natural gas distribution | Production | Backup power supply | Emergency power plants | Diesel/5 kW | Konner&Sohnen KS 6102HDE (EURO II) diesel-powered generator set | - | 5 kW | 0 | 0 | pcs. | 5 | 5 | 0 | 0 | 0 | 0 | Development | Low | 2022-07-01 | https://storgom.ua/ua/product/dizelnyygeneratorkonnersohnenks61-2hdeeuroii.html | To provide emergency power | 0 | To provide emergency power | 1 | 0 | 0 | 0 | 0 | 0 | 5 | 0
136 | 081-UA03361479_0002 | 03361479 | natural gas distribution | Production | Backup power supply | Emergency power plants | Gas/240 kW | GENERAC SG 275 gas-fired power plant | Gas-fired power plant | Current/voltage frequency 50 Hz Power factor 0.8 Continuous operation time – 12 hours Engine and device specifications GENERAC engine model Gas consumption – 84.38 m3. Electrostart start type Fuel type – natural gas Engine type – 4-stroke Number of cylinders – 6 Cooling type – liquid cooling Engine manufacturer – Generac Rated power – 240 kW Dimensions – 5123×1463×1945 mm 12 months warranty Type of installation – stationary Fuel brand NG main gas + propane / butane LPG gas Weight – 3,891 kg Maximum power – 275 kW Voltage – three-phase (380 V) Features – hour meter emergency stop system Noise level – 66 dB | 0 | 0 | pcs. | 1 | 1 | 0 | 0 | 0 | 0 | Development | Low | 2022-07-01 | https://storgom.ua/ua/product/gazovyi-generator-generac-sg-275.html | To provide emergency power | 0 | To provide emergency power | 1 | 0 | 0 | 0 | 0 | 0 | 1 | 0
137 | 082-UA03361075_0001 | 03361075 | distribution of natural, oil gas and gas (methane) from coal deposits | Production | Backup power supply | Emergency power plants | Diesel/10.5 kW | Konner&Sohnen KS 14-1DE ATSR diesel-powered generator set | - | 10,5 kW | 0 | 0 | pcs. | 58 | 58 | 0 | 0 | 0 | 0 | Reconstruction | Highest | 2022-05-01 | https://storgom.ua/ua/product/dizelnyygeneratorkonnersohnenks14-1deatsr.html | To provide emergency power | 0 | To provide emergency power | 1 | 0 | 0 | 0 | 0 | 0 | 58 | 0
138 | 082-UA03361075_0002 | 03361075 | distribution of natural, oil gas and gas (methane) from coal deposits | Production | Backup power supply | Emergency power plants | Diesel/5 kW | Konner&Sohnen KS 6102HDE (EURO II) diesel-powered generator set | - | 5 kW | 0 | 0 | pcs. | 35 | 35 | 0 | 0 | 0 | 0 | Reconstruction | Highest | 2022-05-01 | https://storgom.ua/ua/product/dizelnyygeneratorkonnersohnenks61-2hdeeuroii.html | To provide emergency power | 0 | To provide emergency power | 1 | 0 | 0 | 0 | 0 | 0 | 35 | 0
139 | 082-UA03361075_0003 | 03361075 | distribution of natural, oil gas and gas (methane) from coal deposits | Production | Backup power supply | Emergency power plants | Gas/240 kW | GENERAC SG 275 gas-fired power plant | Gas-fired power plant | Current/voltage frequency 50 Hz Power factor 0.8 Continuous operation time – 12 hours Engine and device specifications GENERAC engine model Gas consumption – 84.38 m3. Electrostart start type Fuel type – natural gas Engine type – 4-stroke Number of cylinders – 6 Cooling type – liquid cooling Engine manufacturer – Generac Rated power – 240 kW Dimensions – 5123×1463×1945 mm 12 months warranty Type of installation – stationary Fuel brand NG main gas + propane / butane LPG gas Weight – 3,891 kg Maximum power – 275 kW Voltage – three-phase (380 V) Features – hour meter emergency stop system Noise level – 66 dB | 0 | 0 | pcs. | 7 | 7 | 0 | 0 | 0 | 0 | Reconstruction | Highest | 2022-05-01 | https://storgom.ua/ua/product/gazovyi-generator-generac-sg-275.html | To provide emergency power | 0 | To provide emergency power | 1 | 0 | 0 | 0 | 0 | 0 | 7 | 0
140 | 083-UA20413052_0001 | 20413052 | natural gas distribution | Production | Backup power supply | Emergency power plants | Diesel/5 kW | Konner&Sohnen KS 6102HDE (EURO II) diesel-powered generator set | - | 5 kW | 0 | 0 | pcs. | 5 | 5 | 0 | 0 | 0 | 0 | Development | Low | 2022-07-01 | https://storgom.ua/ua/product/dizelnyygeneratorkonnersohnenks61-2hdeeuroii.html | To provide emergency power | 0 | To provide emergency power | 1 | 0 | 0 | 0 | 0 | 0 | 5 | 0
141 | 083-UA20413052_0002 | 20413052 | natural gas distribution | Production | Backup power supply | Emergency power plants | Gas/240 kW | GENERAC SG 275 gas-fired power plant | Gas-fired power plant | Current/voltage frequency 50 Hz Power factor 0.8 Continuous operation time – 12 hours Engine and device specifications GENERAC engine model Gas consumption – 84.38 m3. Electrostart start type Fuel type – natural gas Engine type – 4-stroke Number of cylinders – 6 Cooling type – liquid cooling Engine manufacturer – Generac Rated power – 240 kW Dimensions – 5123×1463×1945 mm 12 months warranty Type of installation – stationary Fuel brand NG main gas + propane / butane LPG gas Weight – 3,891 kg Maximum power – 275 kW Voltage – three-phase (380 V) Features – hour meter emergency stop system Noise level – 66 dB | 0 | 0 | pcs. | 1 | 1 | 0 | 0 | 0 | 0 | Development | Low | 2022-07-01 | https://storgom.ua/ua/product/gazovyi-generator-generac-sg-275.html | To provide emergency power | 0 | To provide emergency power | 1 | 0 | 0 | 0 | 0 | 0 | 1 | 0
142 | 084-UA03353503_0001 | 03353503 | natural gas distribution | Production | Backup power supply | Emergency power plants | Diesel/5 kW | Konner&Sohnen KS 6102HDE (EURO II) diesel-powered generator set | - | 5 kW | 0 | 0 | pcs. | 15 | 15 | 0 | 0 | 0 | 0 | Development | Low | 2022-07-01 | https://storgom.ua/ua/product/dizelnyygeneratorkonnersohnenks61-2hdeeuroii.html | To provide emergency power | 0 | To provide emergency power | 1 | 0 | 0 | 0 | 0 | 0 | 15 | 0
143 | 084-UA03353503_0002 | 03353503 | natural gas distribution | Production | Backup power supply | Emergency power plants | Gas/240 kW | GENERAC SG 275 gas-fired power plant | Gas-fired power plant | Current/voltage frequency 50 Hz Power factor 0.8 Continuous operation time – 12 hours Engine and device specifications GENERAC engine model Gas consumption – 84.38 m3. Electrostart start type Fuel type – natural gas Engine type – 4-stroke Number of cylinders – 6 Cooling type – liquid cooling Engine manufacturer – Generac Rated power – 240 kW Dimensions – 5123×1463×1945 mm 12 months warranty Type of installation – stationary Fuel brand NG main gas + propane / butane LPG gas Weight – 3,891 kg Maximum power – 275 kW Voltage – three-phase (380 V) Features – hour meter emergency stop system Noise level – 66 dB | 0 | 0 | pcs. | 3 | 3 | 0 | 0 | 0 | 0 | Development | Low | 2022-07-01 | https://storgom.ua/ua/product/gazovyi-generator-generac-sg-275.html | To provide emergency power | 0 | To provide emergency power | 1 | 0 | 0 | 0 | 0 | 0 | 3 | 0
144 | 085-UA03361394_0001 | 03361394 | natural gas distribution | Production | Backup power supply | Emergency power plants | Diesel/5 kW | Konner&Sohnen KS 6102HDE (EURO II) diesel-powered generator set | - | 5 kW | 0 | 0 | pcs. | 5 | 5 | 0 | 0 | 0 | 0 | Development | Low | 2022-07-01 | https://storgom.ua/ua/product/dizelnyygeneratorkonnersohnenks61-2hdeeuroii.html | To provide emergency power | 0 | To provide emergency power | 1 | 0 | 0 | 0 | 0 | 0 | 5 | 0
145 | 085-UA03361394_0002 | 03361394 | natural gas distribution | Production | Backup power supply | Emergency power plants | Gas/240 kW | GENERAC SG 275 gas-fired power plant | Gas-fired power plant | Current/voltage frequency 50 Hz Power factor 0.8 Continuous operation time – 12 hours Engine and device specifications GENERAC engine model Gas consumption – 84.38 m3. Electrostart start type Fuel type – natural gas Engine type – 4-stroke Number of cylinders – 6 Cooling type – liquid cooling Engine manufacturer – Generac Rated power – 240 kW Dimensions – 5123×1463×1945 mm 12 months warranty Type of installation – stationary Fuel brand NG main gas + propane / butane LPG gas Weight – 3,891 kg Maximum power – 275 kW Voltage – three-phase (380 V) Features – hour meter emergency stop system Noise level – 66 dB | 0 | 0 | pcs. | 1 | 1 | 0 | 0 | 0 | 0 | Development | Low | 2022-07-01 | https://storgom.ua/ua/product/gazovyi-generator-generac-sg-275.html | To provide emergency power | 0 | To provide emergency power | 1 | 0 | 0 | 0 | 0 | 0 | 1 | 0
146 | 086-UA32736800_0001 | 32736800 | natural gas distribution | Production | Backup power supply | Emergency power plants | Diesel/5 kW | Konner&Sohnen KS 6102HDE (EURO II) diesel-powered generator set | - | 5 kW | 0 | 0 | pcs. | 3 | 3 | 0 | 0 | 0 | 0 | Development | Low | 2022-07-01 | https://storgom.ua/ua/product/dizelnyygeneratorkonnersohnenks61-2hdeeuroii.html | To provide emergency power | 0 | To provide emergency power | 1 | 0 | 0 | 0 | 0 | 0 | 3 | 0
147 | 086-UA32736800_0002 | 32736800 | natural gas distribution | Production | Backup power supply | Emergency power plants | Gas/240 kW | GENERAC SG 275 gas-fired power plant | Gas-fired power plant | Current/voltage frequency 50 Hz Power factor 0.8 Continuous operation time – 12 hours Engine and device specifications GENERAC engine model Gas consumption – 84.38 m3. Electrostart start type Fuel type – natural gas Engine type – 4-stroke Number of cylinders – 6 Cooling type – liquid cooling Engine manufacturer – Generac Rated power – 240 kW Dimensions – 5123×1463×1945 mm 12 months warranty Type of installation – stationary Fuel brand NG main gas + propane / butane LPG gas Weight – 3,891 kg Maximum power – 275 kW Voltage – three-phase (380 V) Features – hour meter emergency stop system Noise level – 66 dB | 0 | 0 | pcs. | 1 | 1 | 0 | 0 | 0 | 0 | Development | Low | 2022-07-01 | https://storgom.ua/ua/product/gazovyi-generator-generac-sg-275.html | To provide emergency power | 0 | To provide emergency power | 1 | 0 | 0 | 0 | 0 | 0 | 1 | 0
148 | 087-UA36995601_0001 | 36995601 | natural gas distribution | Production | Backup power supply | Emergency power plants | Diesel/5 kW | Konner&Sohnen KS 6102HDE (EURO II) diesel-powered generator set | - | 5 kW | 0 | 0 | pcs. | 3 | 3 | 0 | 0 | 0 | 0 | Development | Low | 2022-07-01 | https://storgom.ua/ua/product/dizelnyygeneratorkonnersohnenks61-2hdeeuroii.html | To provide emergency power | 0 | To provide emergency power | 1 | 0 | 0 | 0 | 0 | 0 | 3 | 0
149 | 087-UA36995601_0002 | 36995601 | natural gas distribution | Production | Backup power supply | Emergency power plants | Gas/240 kW | GENERAC SG 275 gas-fired power plant | Gas-fired power plant | Current/voltage frequency 50 Hz Power factor 0.8 Continuous operation time – 12 hours Engine and device specifications GENERAC engine model Gas consumption – 84.38 m3. Electrostart start type Fuel type – natural gas Engine type – 4-stroke Number of cylinders – 6 Cooling type – liquid cooling Engine manufacturer – Generac Rated power – 240 kW Dimensions – 5123×1463×1945 mm 12 months warranty Type of installation – stationary Fuel brand NG main gas + propane / butane LPG gas Weight – 3,891 kg Maximum power – 275 kW Voltage – three-phase (380 V) Features – hour meter emergency stop system Noise level – 66 dB | 0 | 0 | pcs. | 1 | 1 | 0 | 0 | 0 | 0 | Development | Low | 2022-07-01 | https://storgom.ua/ua/product/gazovyi-generator-generac-sg-275.html | To provide emergency power | 0 | To provide emergency power | 1 | 0 | 0 | 0 | 0 | 0 | 1 | 0
150 | 088-UA42795490_0001 | 42795490 | natural gas transportation | Production | Backup power supply | Emergency power plants | Diesel/1000 kW | Genmac EXTREME G1000 PSA diesel engine power plant | - | 1000 kW | 0 | 0 | pcs. | 2 | 2 | 0 | 0 | 0 | 0 | Emergency stock | High | 2022-06-01 | https://storgom.ua/ua/product/dizelnaia-elektrostantsiia-genmac-extreme-g10-0-psa.html | Providing backup power | 0 | Providing backup power | 1 | 0 | 0 | 0 | 0 | 0 | 2 | 0
151 | 088-UA42795490_0002 | 42795490 | natural gas transportation | Production | Backup power supply | Emergency power plants | Diesel/24 kW | WattStream WS33-RS diesel-powered generator set | - | 24 kW | 0 | 0 | pcs. | 25 | 25 | 0 | 0 | 0 | 0 | Emergency stock | High | 2022-06-01 | https://storgom.ua/ua/product/dizelnyygeneratorwattstreamws33-rs.html | Providing backup power | 0 | Providing backup power | 1 | 7 | 0 | 0 | 0 | 7 | 18 | 0
152 | 088-UA42795490_0003 | 42795490 | natural gas transportation | Production | Backup power supply | Emergency power plants | Gasoline/5 kW | Konner&Sohnen KS 7000E ATS Gasoline-powered generator set | - | 5 kW | 0 | 0 | pcs. | 30 | 30 | 0 | 0 | 0 | 0 | Emergency stock | High | 2022-06-01 | https://storgom.ua/ua/product/benzinovyi-generator-knner-shnen-ks7000e-ats.html | Execution of emergency repairs in order to eliminate damage to gas pipelines | 0 | High probability of damage to gas pipelines and other GTS facilities requires equipment for emergency repairs | 1 | 11 | 0 | 0 | 0 | 11 | 19 | 0
153 | 089-UA39258250_0001 | 39258250 | natural gas distribution | Production | Backup power supply | Emergency power plants | Diesel/5 kW | Konner&Sohnen KS 6102HDE (EURO II) diesel-powered generator set | - | 5 kW | 0 | 0 | pcs. | 3 | 3 | 0 | 0 | 0 | 0 | Development | Low | 2022-07-01 | https://storgom.ua/ua/product/dizelnyygeneratorkonnersohnenks61-2hdeeuroii.html | To provide emergency power | 0 | To provide emergency power | 1 | 0 | 0 | 0 | 0 | 0 | 3 | 0
154 | 089-UA39258250_0002 | 39258250 | natural gas distribution | Production | Backup power supply | Emergency power plants | Gas/240 kW | GENERAC SG 275 gas-fired power plant | Gas-fired power plant | Current/voltage frequency 50 Hz Power factor 0.8 Continuous operation time – 12 hours Engine and device specifications GENERAC engine model Gas consumption – 84.38 m3. Electrostart start type Fuel type – natural gas Engine type – 4-stroke Number of cylinders – 6 Cooling type – liquid cooling Engine manufacturer – Generac Rated power – 240 kW Dimensions – 5123×1463×1945 mm 12 months warranty Type of installation – stationary Fuel brand NG main gas + propane / butane LPG gas Weight – 3,891 kg Maximum power – 275 kW Voltage – three-phase (380 V) Features – hour meter emergency stop system Noise level – 66 dB | 0 | 0 | pcs. | 1 | 1 | 0 | 0 | 0 | 0 | Development | Low | 2022-07-01 | https://storgom.ua/ua/product/gazovyi-generator-generac-sg-275.html | To provide emergency power | 0 | To provide emergency power | 1 | 0 | 0 | 0 | 0 | 0 | 1 | 0
155 | 111-UA30019775_0001 | 30019775 | oil and natural gas extraction | Production | Backup power supply | Emergency power plants | Gas/600 kW | Gas-fired power plant | Gas-fired power plant | The gas engine generator plant is made in an all-weather, noise-absorbing container for outdoor installation. Rated electric power – not less than 600 kW. Rated voltage – 0.4 kV. Rated frequency – 50 Hz Fuel type – natural gas. | 0 | 0 | pcs. | 4 | 4 | 0 | 0 | 0 | 0 | Emergency stock | High | 2022-06-01 | https://storgom.ua/ua/product/gazovyi-generator-generac-sg-400.html | Power supply in the conditions of long-term interruption of power supply | 0 | Power supply in the conditions of long-term interruption of power supply | 1 | 0 | 0 | 0 | 0 | 0 | 4 | 0
156 | 111-UA30019775_0002 | 30019775 | oil and natural gas extraction | Production | Backup power supply | Emergency power plants | Gas/400 kW | Gas-fired power plant | Gas-fired power plant | The gas engine generator plant is made in an all-weather, noise-absorbing container for outdoor installation. Rated electric power – not less than 400 kW. Rated voltage – 0.4 kV. Rated frequency – 50 Hz Fuel type – natural gas. | 0 | 0 | pcs. | 2 | 2 | 0 | 0 | 0 | 0 | Emergency stock | High | 2022-06-01 | https://storgom.ua/ua/product/gazovyi-generator-generac-sg-400.html | Power supply in the conditions of long-term interruption of power supply | 0 | Power supply in the conditions of long-term interruption of power supply | 1 | 0 | 0 | 0 | 0 | 0 | 2 | 0
157 | 111-UA30019775_0003 | 30019775 | oil and natural gas extraction | Production | Backup power supply | Emergency power plants | Diesel/100 kW | WattStream WS140-RS diesel-powered generator set | - | 100 kW | 0 | 0 | pcs. | 3 | 3 | 0 | 0 | 0 | 0 | Emergency stock | High | 2022-06-01 | https://storgom.ua/ua/product/dizelnyy-generator-wattstream-ws140-rs.html | Power supply in the conditions of long-term interruption of power supply | 0 | Power supply in the conditions of long-term interruption of power supply | 1 | 3 | 0 | 0 | 0 | 3 | 0 | 0
158 | 111-UA30019775_0004 | 30019775 | oil and natural gas extraction | Production | Backup power supply | Emergency power plants | Diesel/200 kW | Dalgakiran DJ275BD diesel-powered generator set | - | 200 kW | 0 | 0 | pcs. | 13 | 13 | 0 | 0 | 0 | 0 | Emergency stock | High | 2022-06-01 | https://storgom.ua/ua/product/dizelnyy-generator-dalgakiran-dj275bd.html | Power supply in the conditions of long-term interruption of power supply | 0 | Power supply in the conditions of long-term interruption of power supply | 1 | 3 | 0 | 0 | 0 | 3 | 10 | 0
159 | 111-UA30019775_0005 | 30019775 | oil and natural gas extraction | Production | Backup power supply | Emergency power plants | Diesel/80 kW | Dalgakiran DJ110BD diesel-powered generator set | - | 80 kW | 0 | 0 | pcs. | 10 | 10 | 0 | 0 | 0 | 0 | Emergency stock | High | 2022-06-01 | https://storgom.ua/ua/product/dizelnyy-generator-dalgakiran-dj110bd.html | Power supply in the conditions of long-term interruption of power supply | 0 | Power supply in the conditions of long-term interruption of power supply | 1 | 7 | 0 | 0 | 0 | 7 | 3 | 0
160 | 111-UA30019775_0006 | 30019775 | oil and natural gas extraction | Production | Backup power supply | Emergency power plants | Diesel/50 kW | Dalgakiran DJ110BD diesel-powered generator set | - | 50 kW | 0 | 0 | pcs. | 6 | 6 | 0 | 0 | 0 | 0 | Emergency stock | High | 2022-06-01 | https://storgom.ua/ua/product/dizelnyy-generator-dalgakiran-dj110bd.html | Power supply in the conditions of long-term interruption of power supply | 0 | Power supply in the conditions of long-term interruption of power supply | 1 | 6 | 0 | 0 | 0 | 6 | 0 | 0
161 | 111-UA30019775_0007 | 30019775 | oil and natural gas extraction | Production | Backup power supply | Emergency power plants | Diesel/40 kW | Konner&Sohnen KS40-3I/GED diesel engine power plant | - | 40 kW | 0 | 0 | pcs. | 18 | 18 | 0 | 0 | 0 | 0 | Emergency stock | High | 2022-06-01 | https://storgom.ua/ua/product/dizelnayaelektrostanciyakonnersohnenks40-3iged.html | Power supply in the conditions of long-term interruption of power supply | 0 | Power supply in the conditions of long-term interruption of power supply | 1 | 0 | 0 | 0 | 0 | 0 | 18 | 0
162 | 111-UA30019775_0008 | 30019775 | oil and natural gas extraction | Production | Backup power supply | Emergency power plants | Diesel/24 kW | WattStream WS33-RS diesel-powered generator set | - | 24 kW | 0 | 0 | pcs. | 20 | 20 | 0 | 0 | 0 | 0 | Emergency stock | High | 2022-06-01 | https://storgom.ua/ua/product/dizelnyygeneratorwattstreamws33-rs.html | To provide backup power to shelters | 0 | Power supply in the conditions of long-term interruption of power supply | 1 | 3 | 0 | 0 | 0 | 3 | 17 | 0
163 | 111-UA30019775_0009 | 30019775 | oil and natural gas extraction | Production | Backup power supply | Emergency power plants | Gasoline/6.5 kW | Matari MX9000EA gasoline-powered generator set | - | 6.5 kW | 0 | 0 | pcs. | 30 | 30 | 0 | 0 | 0 | 0 | Emergency stock | High | 2022-06-01 | https://storgom.ua/ua/product/benzinovyi-generator-knner-shnen-ks7000e-ats.html | Power supply in the conditions of long-term interruption of power supply | 0 | Power supply in the conditions of long-term interruption of power supply | 1 | 0 | 0 | 0 | 0 | 0 | 30 | 0
164 | 111-UA30019775_0010 | 30019775 | oil and natural gas extraction | Production | Backup power supply | Emergency power plants | Diesel/5 kW | Konner&Sohnen KS 6102HDE (EURO II) diesel-powered generator set | - | 5 kW | 0 | 0 | pcs. | 2 | 2 | 0 | 0 | 0 | 0 | Emergency stock | High | 2022-06-01 | https://storgom.ua/ua/product/dizelnyygeneratorkonnersohnenks61-2hdeeuroii.html | Power supply in the conditions of long-term interruption of power supply | 0 | Power supply in the conditions of long-term interruption of power supply | 1 | 2 | 0 | 0 | 0 | 2 | 0 | 0
165 | 111-UA30019775_0011 | 30019775 | oil and natural gas extraction | Production | Backup power supply | Emergency power plants | Diesel/10.5 kW | Konner&Sohnen KS 14-1DE ATSR diesel-powered generator set | - | 10,5 kW | 0 | 0 | pcs. | 280 | 280 | 0 | 0 | 0 | 0 | Emergency stock | High | 2022-06-01 | https://storgom.ua/ua/product/dizelnyygeneratorkonnersohnenks14-1deatsr.html | Power supply in the conditions of long-term interruption of power supply | 0 | Power supply in the conditions of long-term interruption of power supply | 1 | 1 | 0 | 0 | 0 | 1 | 279 | 0
166 | 119-UA32377038_0001 | 32377038 | oil and natural gas extraction | Production | Backup power supply | Rechargable batteries | - | Rechargeable battery 12V CA1000A 50 | - | 12V СA1000A 50 | OPTIMA | 12V; CCA(EN)815A; СA1000A; C20 50Ah; Spiral size RT C 4.2 | pcs. | 2 | 2 | 0 | 0 | 0 | 0 | Emergency stock | high | 2022-06-01 | - | Battery for diesel generator unit UPPG Olefirivka | 0 | in case of absence - stop of diesel generator set | 1 | 0 | 0 | 0 | 0 | 0 | 2 | 0
167 | 020-UA32402870_0001 | 32402870 | electricity distribution | Production | TS-DP 20-10 /6/0.4kV equipment | Power transformers | 630 kVA / 6-0.4 kV | TM-630 power transformer | TM-630 | 6 / 0.4 kV; Y / YN | 0 | 0 | pcs. | 8 | 8 | 0 | 0 | 0 | 0 | reconstruction | High | 2022-05-01 | - | Distribution networks are located in Donetsk and Luhansk regions | 0 | Restoration of electric network elements in Donetsk and Luhansk Oblasts damaged as a result of hostilities | 2 | 0 | 0 | 0 | 0 | 0 | 8 | 0
168 | 020-UA32402870_0002 | 32402870 | electricity distribution | Production | TS-DP 20-10 /6/0.4kV equipment | Power transformers | 400 kVA / 6-0.4 kV | TM-400 power transformer | TM-400 | 6 / 0.4 kV; Y / YN | 0 | 0 | pcs. | 4 | 4 | 0 | 0 | 0 | 0 | reconstruction | High | 2022-05-01 | - | Distribution networks are located in Donetsk and Luhansk regions | 0 | Restoration of electric network elements in Donetsk and Luhansk Oblasts damaged as a result of hostilities | 2 | 0 | 0 | 0 | 0 | 0 | 4 | 0
169 | 020-UA32402870_0003 | 32402870 | electricity distribution | Production | TS-DP 20-10 /6/0.4kV equipment | Power transformers | 250 kVA / 6-0.4 kV | TM-250 power transformer | TM-250 | 6 / 0.4 kV; Y / YN | 0 | 0 | pcs. | 7 | 7 | 0 | 0 | 0 | 0 | reconstruction | High | 2022-05-01 | - | Distribution networks are located in Donetsk and Luhansk regions | 0 | Restoration of electric network elements in Donetsk and Luhansk Oblasts damaged as a result of hostilities | 2 | 0 | 0 | 0 | 0 | 0 | 7 | 0
170 | 020-UA32402870_0004 | 32402870 | electricity distribution | Production | TS-DP 20-10 /6/0.4kV equipment | Power transformers | 100 kVA / 6-0.4 kV | TM-100 power transformer | TM-100 | 6 / 0.4 kV; Y / YN | 0 | 0 | pcs. | 9 | 9 | 0 | 0 | 0 | 0 | reconstruction | High | 2022-05-01 | - | Distribution networks are located in Donetsk and Luhansk regions | 0 | Restoration of electric network elements in Donetsk and Luhansk Oblasts damaged as a result of hostilities | 2 | 0 | 0 | 0 | 0 | 0 | 9 | 0
171 | 020-UA32402870_0005 | 32402870 | electricity distribution | Production | TS-DP 20-10 /6/0.4kV equipment | Power transformers | 63 kVA / 6-0.4 kV | TM-63 power transformer | TM-63 | 6 / 0.4 kV; Y / YN | 0 | 0 | pcs. | 2 | 2 | 0 | 0 | 0 | 0 | reconstruction | High | 2022-05-01 | - | Distribution networks are located in Donetsk and Luhansk regions | 0 | Restoration of electric network elements in Donetsk and Luhansk Oblasts damaged as a result of hostilities | 2 | 0 | 0 | 0 | 0 | 0 | 2 | 0
172 | 020-UA32402870_0006 | 32402870 | electricity distribution | Production | TS-DP 20-10 /6/0.4kV equipment | Breakers | 6 kV | 6 kV vacuum circuit breaker unit | - | - | 0 | 0 | kit | 120 | 120 | 0 | 0 | 0 | 0 | reconstruction | High | 2022-05-01 | - | Substations are located in Donetsk and Luhansk regions | 0 | Restoration of electric network elements in Donetsk and Luhansk Oblasts damaged as a result of hostilities | 2 | 0 | 0 | 0 | 0 | 0 | 120 | 0
173 | 020-UA32402870_0007 | 32402870 | electricity distribution | Production | TS-DP 20-10 /6/0.4kV equipment | Package transformer substations | PTS 250 kVA / 6-0.4 kV | KTP-6/04 kV complete voltage transforming plant | with 2 power transformers with a capacity of 250 kVA (cable entry) | 6 / 0.4 kV; Y / YN | 0 | 0 | kit | 4 | 4 | 0 | 0 | 0 | 0 | reconstruction | High | 2022-05-01 | - | Distribution networks are located in Donetsk and Luhansk regions | 0 | Restoration of electric network elements in Donetsk and Luhansk Oblasts damaged as a result of hostilities | 2 | 0 | 0 | 0 | 0 | 0 | 4 | 0
174 | 020-UA32402870_0008 | 32402870 | electricity distribution | Production | TS-DP 20-10 /6/0.4kV equipment | Package transformer substations | PTS 400 kVA / 6-0.4 kV | KTP-6/04 kV complete voltage transforming plant | with 2 power transformers with a capacity of 400 kVA (cable entry) | 6 / 0.4 kV; Y / YN | 0 | 0 | kit | 4 | 4 | 0 | 0 | 0 | 0 | reconstruction | High | 2022-05-01 | - | Distribution networks are located in Donetsk and Luhansk regions | 0 | Restoration of electric network elements in Donetsk and Luhansk Oblasts damaged as a result of hostilities | 2 | 0 | 0 | 0 | 0 | 0 | 4 | 0
175 | 020-UA32402870_0009 | 32402870 | electricity distribution | Production | TS-DP 20-10 /6/0.4kV equipment | Package transformer substations | PTS 630 kVA / 6-0.4 kV | KTP-6/04 kV complete voltage transforming plant | with 2 power transformers with a capacity of 630 kVA (cable entry) | 6 / 0.4 kV; Y / YN | 0 | 0 | kit | 2 | 2 | 0 | 0 | 0 | 0 | reconstruction | High | 2022-05-01 | - | Distribution networks are located in Donetsk and Luhansk regions | 0 | Restoration of electric network elements in Donetsk and Luhansk Oblasts damaged as a result of hostilities | 2 | 0 | 0 | 0 | 0 | 0 | 2 | 0
176 | 020-UA32402870_0010 | 32402870 | electricity distribution | Production | TS-DP 20-10 /6/0.4kV equipment | Package transformer substations | PTS 100 kVA / 6-0.4 kV | KTP-6/04 kV complete voltage transforming plant | with power transformer with a capacity of 100 kVA (cable entry) | 6 / 0.4 kV; Y / YN | 0 | 0 | kit | 6 | 6 | 0 | 0 | 0 | 0 | reconstruction | High | 2022-05-01 | - | Distribution networks are located in Donetsk and Luhansk regions | 0 | Restoration of electric network elements in Donetsk and Luhansk Oblasts damaged as a result of hostilities | 2 | 0 | 0 | 0 | 0 | 0 | 6 | 0
177 | 020-UA32402870_0011 | 32402870 | electricity distribution | Production | TS-DP 20-10 /6/0.4kV equipment | Package transformer substations | PTS 250 kVA / 6-0.4 kV | KTP-6/04 kV complete voltage transforming plant | with 250 kVA power transformer (cable entry) | 6 / 0.4 kV; Y / YN | 0 | 0 | kit | 8 | 8 | 0 | 0 | 0 | 0 | reconstruction | High | 2022-05-01 | - | Distribution networks are located in Donetsk and Luhansk regions | 0 | Restoration of electric network elements in Donetsk and Luhansk Oblasts damaged as a result of hostilities | 2 | 0 | 0 | 0 | 0 | 0 | 8 | 0
178 | 020-UA32402870_0012 | 32402870 | electricity distribution | Production | TS-DP 20-10 /6/0.4kV equipment | Cables | 4x2.5 | The cable is low-voltage | VVGngd | 4x2.5 | 0 | 0 | m | 5500 | 5500 | 0 | 0 | 0 | 0 | reconstruction | High | 2022-05-01 | - | Substations are located in Donetsk Oblast | 0 | Restoration of electrical network elements | 2 | 0 | 0 | 0 | 0 | 0 | 5500 | 0
179 | 020-UA32402870_0013 | 32402870 | electricity distribution | Production | TS-DP 20-10 /6/0.4kV equipment | Cables | 4x4 | The cable is low-voltage | VVGngd | 4x4 | 0 | 0 | m | 4086 | 4086 | 0 | 0 | 0 | 0 | reconstruction | High | 2022-05-01 | - | Substations are located in Donetsk Oblast | 0 | Restoration of electrical network elements | 2 | 0 | 0 | 0 | 0 | 0 | 4086 | 0
180 | 020-UA32402870_0014 | 32402870 | electricity distribution | Production | TS-DP 20-10 /6/0.4kV equipment | Cables | 4x6 | The cable is low-voltage | VVGngd | 4x6 | 0 | 0 | m | 3230 | 3230 | 0 | 0 | 0 | 0 | reconstruction | High | 2022-05-01 | - | Substations are located in Donetsk Oblast | 0 | Restoration of electrical network elements | 2 | 0 | 0 | 0 | 0 | 0 | 3230 | 0
181 | 020-UA32402870_0015 | 32402870 | electricity distribution | Production | TS-DP 20-10 /6/0.4kV equipment | Cables | 4x10 | The cable is low-voltage | VVGngd | 4x10 | 0 | 0 | m | 3280 | 3280 | 0 | 0 | 0 | 0 | reconstruction | High | 2022-05-01 | - | Substations are located in Donetsk Oblast | 0 | Restoration of electrical network elements | 2 | 0 | 0 | 0 | 0 | 0 | 3280 | 0
182 | 020-UA32402870_0016 | 32402870 | electricity distribution | Production | TS-DP 20-10 /6/0.4kV equipment | Cables | 4x1.5 | The cable is low-voltage | KVVGEng | 4x1.5 | 0 | 0 | m | 800 | 800 | 0 | 0 | 0 | 0 | reconstruction | High | 2022-05-01 | - | Substations are located in Donetsk Oblast | 0 | Restoration of electrical network elements | 2 | 0 | 0 | 0 | 0 | 0 | 800 | 0
183 | 020-UA32402870_0017 | 32402870 | electricity distribution | Production | TS-DP 20-10 /6/0.4kV equipment | Cables | 7x1.5 | The cable is low-voltage | KVVGEng | 7x1.5 | 0 | 0 | m | 800 | 800 | 0 | 0 | 0 | 0 | reconstruction | High | 2022-05-01 | - | Substations are located in Donetsk Oblast | 0 | Restoration of electrical network elements | 2 | 0 | 0 | 0 | 0 | 0 | 800 | 0
184 | 020-UA32402870_0018 | 32402870 | electricity distribution | Production | TS-DP 20-10 /6/0.4kV equipment | Cables | 10x1.5 | The cable is low-voltage | KVVGEng | 10x1.5 | 0 | 0 | m | 800 | 800 | 0 | 0 | 0 | 0 | reconstruction | High | 2022-05-01 | - | Substations are located in Donetsk Oblast | 0 | Restoration of electrical network elements | 2 | 0 | 0 | 0 | 0 | 0 | 800 | 0
185 | 020-UA32402870_0019 | 32402870 | electricity distribution | Production | TS-DP 20-10 /6/0.4kV equipment | Cables | 14x1.5 | The cable is low-voltage | KVVGEng | 14x1.5 | 0 | 0 | m | 800 | 800 | 0 | 0 | 0 | 0 | reconstruction | High | 2022-05-01 | - | Substations are located in Donetsk Oblast | 0 | Restoration of electrical network elements | 2 | 0 | 0 | 0 | 0 | 0 | 800 | 0
186 | 020-UA32402870_0020 | 32402870 | electricity distribution | Production | TS-DP 20-10 /6/0.4kV equipment | Cables | 4x2.5 | The cable is low-voltage | KVVGEng | 4x2.5 | 0 | 0 | m | 800 | 800 | 0 | 0 | 0 | 0 | reconstruction | High | 2022-05-01 | - | Substations are located in Donetsk Oblast | 0 | Restoration of electrical network elements | 2 | 0 | 0 | 0 | 0 | 0 | 800 | 0
187 | 020-UA32402870_0021 | 32402870 | electricity distribution | Production | TS-DP 20-10 /6/0.4kV equipment | Cables | 7x2.5 | The cable is low-voltage | KVVGEng | 7x2.5 | 0 | 0 | m | 800 | 800 | 0 | 0 | 0 | 0 | reconstruction | High | 2022-05-01 | - | Substations are located in Donetsk Oblast | 0 | Restoration of electrical network elements | 2 | 0 | 0 | 0 | 0 | 0 | 800 | 0
188 | 020-UA32402870_0022 | 32402870 | electricity distribution | Production | TS-DP 20-10 /6/0.4kV equipment | Cables | 10x2.5 | The cable is low-voltage | KVVGEng | 10x2.5 | 0 | 0 | m | 800 | 800 | 0 | 0 | 0 | 0 | reconstruction | High | 2022-05-01 | - | Substations are located in Donetsk Oblast | 0 | Restoration of electrical network elements | 2 | 0 | 0 | 0 | 0 | 0 | 800 | 0
189 | 020-UA32402870_0023 | 32402870 | electricity distribution | Production | TS-DP 20-10 /6/0.4kV equipment | Cables | 14x2.5 | The cable is low-voltage | KVVGEng | 14x2.5 | 0 | 0 | m | 800 | 800 | 0 | 0 | 0 | 0 | reconstruction | High | 2022-05-01 | - | Substations are located in Donetsk Oblast | 0 | Restoration of electrical network elements | 2 | 0 | 0 | 0 | 0 | 0 | 800 | 0
190 | 020-UA32402870_0024 | 32402870 | electricity distribution | Production | TS-DP 20-10 /6/0.4kV equipment | Cables | 19x2.5 | The cable is low-voltage | KVVGEng | 19x2.5 | 0 | 0 | m | 800 | 800 | 0 | 0 | 0 | 0 | reconstruction | High | 2022-05-01 | - | Substations are located in Donetsk Oblast | 0 | Restoration of electrical network elements | 2 | 0 | 0 | 0 | 0 | 0 | 800 | 0
191 | 020-UA32402870_0025 | 32402870 | electricity distribution | Production | SS 150-110/35/27.5/20-10-6 kV equipment | Cables | 110 kV | SF6 switch 110 kV | LTB 123 D1 / B | drive type FSA1, the number of additional. contacts 7NV + 7NZ (standard), polymer insulation, standard leak path length 25mm / kV, with supporting structure of standard height 2.5 m | 0 | 0 | pcs. | 7 | 7 | 0 | 0 | 0 | 0 | reconstruction | High | 2022-05-01 | - | Substations are located in Donetsk Oblast | 0 | Restoration of electrical network elements | 2 | 0 | 0 | 0 | 0 | 0 | 7 | 0
192 | 020-UA32402870_0026 | 32402870 | electricity distribution | Production | SS 150-110/35/27.5/20-10-6 kV equipment | Disconnectors | 110 kV | Disconnector single-phase horizontal-rotary with a double break of 110 kV | GW56-126D | 1250 A, 40 kA / 3 c, one set of grounding knives, two motor drives, porcelain insulation, specific leakage path length 25 mm / kV, without supporting structure (with drive lever length above 5 m) | 0 | 0 | pcs. | 4 | 4 | 0 | 0 | 0 | 0 | reconstruction | High | 2022-05-01 | - | Substations are located in Donetsk Oblast | 0 | Restoration of electrical network elements | 2 | 0 | 0 | 0 | 0 | 0 | 4 | 0
193 | 020-UA32402870_0027 | 32402870 | electricity distribution | Production | SS 150-110/35/27.5/20-10-6 kV equipment | Disconnectors | 110 kV | Disconnector single-phase horizontal-rotary with a double break of 110 kV | GW56-126D | 1250 A, 40 kA / 3 c, two sets of grounding knives, three motor drives, porcelain insulation, specific leakage path length 25 mm / kV, without supporting structure (with drive lever length above 3.6 m) | 0 | 0 | pcs. | 1 | 1 | 0 | 0 | 0 | 0 | reconstruction | High | 2022-05-01 | - | Substations are located in Donetsk Oblast | 0 | Restoration of electrical network elements | 2 | 0 | 0 | 0 | 0 | 0 | 1 | 0
194 | 020-UA32402870_0028 | 32402870 | electricity distribution | Production | SS 150-110/35/27.5/20-10-6 kV equipment | Disconnectors | 110 kV | Disconnector three-phase horizontal-rotary with a double break of 110 kV | GW56-126DII | 1250 A, 40 kA / 3 c, two sets of earthing knives, three motor drives, porcelain insulation, specific leakage path length 25 mm / kV, without supporting structure (with drive lever length above 5 m) | 0 | 0 | pcs. | 2 | 2 | 0 | 0 | 0 | 0 | reconstruction | High | 2022-05-01 | - | Substations are located in Donetsk Oblast | 0 | Restoration of electrical network elements | 2 | 0 | 0 | 0 | 0 | 0 | 2 | 0
195 | 020-UA32402870_0029 | 32402870 | electricity distribution | Production | SS 150-110/35/27.5/20-10-6 kV equipment | Disconnectors | 110 kV | Disconnector three-phase horizontal-rotary with a double break of 110 kV | GW56-126D | 1250 A, 40 kA / 3 c, one set of grounding knives, two motor drives, porcelain insulation, specific leakage path length 25 mm / kV, without supporting structure (with drive lever length above 5 m) | 0 | 0 | pcs. | 25 | 25 | 0 | 0 | 0 | 0 | reconstruction | High | 2022-05-01 | - | Substations are located in Donetsk Oblast | 0 | Restoration of electrical network elements | 2 | 0 | 0 | 0 | 0 | 0 | 25 | 0
196 | 020-UA32402870_0030 | 32402870 | electricity distribution | Production | SS 150-110/35/27.5/20-10-6 kV equipment | Disconnectors | 110 kV | Disconnector three-phase horizontal-rotary with a double break of 110 kV | GW56-126D | 1250 A, 40 kA / 3 c, two sets of grounding knives, three motor drives, porcelain insulation, specific leakage path length 25 mm / kV, without supporting structure (with drive lever length above 3.6 m) | 0 | 0 | pcs. | 6 | 6 | 0 | 0 | 0 | 0 | reconstruction | High | 2022-05-01 | - | Substations are located in Donetsk Oblast | 0 | Restoration of electrical network elements | 2 | 0 | 0 | 0 | 0 | 0 | 6 | 0
197 | 020-UA32402870_0031 | 32402870 | electricity distribution | Production | SS 150-110/35/27.5/20-10-6 kV equipment | Measuring transformers | Voltage/110 kV | EMF170 voltage transformer | EMF170 | 126 kV, 110000 / V3, 1.5 / 30c, -40 / + 40 ° C, polymer insulator, total leakage path length 4520 mm, 4 windings | 0 | 0 | pcs. | 7 | 7 | 0 | 0 | 0 | 0 | reconstruction | High | 2022-05-01 | - | Substations are located in Donetsk Oblast | 0 | Restoration of electrical network elements | 2 | 0 | 0 | 0 | 0 | 0 | 7 | 0
198 | 020-UA32402870_0032 | 32402870 | electricity distribution | Production | SS 150-110/35/27.5/20-10-6 kV equipment | Measuring transformers | Current/110 kV | IMB 123 current transformer | IMB 123 | maximum operating voltage 126 kV, 40 kA / 3 c (100 kA), Rf = 1.2 (600A), -40 / + 40 ° C, polymer insulator, total leakage path length 3625 mm, 7 windings | 0 | 0 | pcs. | 30 | 30 | 0 | 0 | 0 | 0 | reconstruction | High | 2022-05-01 | - | Substations are located in Donetsk Oblast | 0 | Restoration of electrical network elements | 2 | 0 | 0 | 0 | 0 | 0 | 30 | 0
199 | 020-UA32402870_0033 | 32402870 | electricity distribution | Production | Equipment for 20-10-6-0.4 kV cable transmission lines | Cables | 3х95 | High-voltage power cable | - | 3x95 | 0 | 0 | km | 6.55 | 6.55 | 0 | 0 | 0 | 0 | reconstruction | Highest | 2022-05-01 | - | 6 (10) kV cable and overhead lines are located in Donetsk and Luhansk regions | 0 | Restoration of electric network elements in Donetsk and Luhansk Oblasts damaged as a result of hostilities | 2 | 0 | 0 | 0 | 0 | 0 | 6.55 | 0
200 | 020-UA32402870_0034 | 32402870 | electricity distribution | Production | Equipment for 20-10-6-0.4 kV cable transmission lines | Cables | 3х120 | High-voltage power cable | - | 3x120 | 0 | 0 | km | 10.22 | 10.22 | 0 | 0 | 0 | 0 | reconstruction | Highest | 2022-05-01 | - | 6 (10) kV cable and overhead lines are located in Donetsk and Luhansk regions | 0 | Restoration of electric network elements in Donetsk and Luhansk Oblasts damaged as a result of hostilities | 2 | 0 | 0 | 0 | 0 | 0 | 10.22 | 0
201 | 020-UA32402870_0035 | 32402870 | electricity distribution | Production | Equipment for 20-10-6-0.4 kV cable transmission lines | Cables | 3х150 | High-voltage power cable | - | 3x150 | 0 | 0 | km | 4.8 | 4.8 | 0 | 0 | 0 | 0 | reconstruction | Highest | 2022-05-01 | - | 6 (10) kV cable and overhead lines are located in Donetsk and Luhansk regions | 0 | Restoration of electric network elements in Donetsk and Luhansk Oblasts damaged as a result of hostilities | 2 | 0 | 0 | 0 | 0 | 0 | 4.8 | 0
202 | 020-UA32402870_0036 | 32402870 | electricity distribution | Production | Equipment for 20-10-6-0.4 kV cable transmission lines | Cables | 3х240 | High-voltage power cable | - | 3x240 | 0 | 0 | km | 7.85 | 7.85 | 0 | 0 | 0 | 0 | reconstruction | Highest | 2022-05-01 | - | 6 (10) kV cable and overhead lines are located in Donetsk and Luhansk regions | 0 | Restoration of electric network elements in Donetsk and Luhansk Oblasts damaged as a result of hostilities | 2 | 0 | 0 | 0 | 0 | 0 | 7.85 | 0
203 | 020-UA32402870_0037 | 32402870 | electricity distribution | Production | Equipment for 20-10-6-0.4 kV cable transmission lines | Couplings | 3х70-120 | Heat-shrink couplings of 10 kV | connecting | 70-120 mm2 | 0 | 0 | kit | 150 | 150 | 0 | 0 | 0 | 0 | reconstruction | Highest | 2022-05-01 | - | 6 (10) kV cable lines are located in Donetsk and Luhansk oblasts | 0 | Restoration of electric network elements in Donetsk and Luhansk Oblasts damaged as a result of hostilities | 2 | 0 | 0 | 0 | 0 | 0 | 150 | 0
204 | 020-UA32402870_0038 | 32402870 | electricity distribution | Production | Equipment for 20-10-6-0.4 kV cable transmission lines | Couplings | 3х150-240 | Heat-shrink couplings of 10 kV | connecting | 150-240 mm2 | 0 | 0 | kit | 100 | 100 | 0 | 0 | 0 | 0 | reconstruction | Highest | 2022-05-01 | - | 6 (10) kV cable lines are located in Donetsk and Luhansk oblasts | 0 | Restoration of electric network elements in Donetsk and Luhansk Oblasts damaged as a result of hostilities | 2 | 0 | 0 | 0 | 0 | 0 | 100 | 0
205 | 020-UA32402870_0039 | 32402870 | electricity distribution | Production | Equipment for 20-10-6-0.4 kV cable transmission lines | Couplings | 3х70-120 | Heat-shrink couplings of 10 kV | final indoor installation | 70-120 mm2 | 0 | 0 | kit | 50 | 50 | 0 | 0 | 0 | 0 | reconstruction | Highest | 2022-05-01 | - | 6 (10) kV cable lines are located in Donetsk and Luhansk oblasts | 0 | Restoration of electric network elements in Donetsk and Luhansk Oblasts damaged as a result of hostilities | 2 | 0 | 0 | 0 | 0 | 0 | 50 | 0
206 | 020-UA32402870_0040 | 32402870 | electricity distribution | Production | Equipment for 20-10-6-0.4 kV cable transmission lines | Couplings | 3х150-240 | Heat-shrink couplings of 10 kV | final indoor installation | 150-240 mm2 | 0 | 0 | kit | 50 | 50 | 0 | 0 | 0 | 0 | reconstruction | Highest | 2022-05-01 | - | 6 (10) kV cable lines are located in Donetsk and Luhansk oblasts | 0 | Restoration of electric network elements in Donetsk and Luhansk Oblasts damaged as a result of hostilities | 2 | 0 | 0 | 0 | 0 | 0 | 50 | 0
207 | 020-UA32402870_0041 | 32402870 | electricity distribution | Production | Equipment for 20-10-6-0.4 kV cable transmission lines | Couplings | 3х70-120 | Heat-shrink couplings of 10 kV | final outdoor installation | 70-120 mm2 | 0 | 0 | kit | 50 | 50 | 0 | 0 | 0 | 0 | reconstruction | Highest | 2022-05-01 | - | 6 (10) kV cable lines are located in Donetsk and Luhansk oblasts | 0 | Restoration of electric network elements in Donetsk and Luhansk Oblasts damaged as a result of hostilities | 2 | 0 | 0 | 0 | 0 | 0 | 50 | 0
208 | 020-UA32402870_0042 | 32402870 | electricity distribution | Production | Equipment for 20-10-6-0.4 kV cable transmission lines | Couplings | 3х150-240 | Heat-shrink couplings of 10 kV | final outdoor installation | 150-240 mm2 | 0 | 0 | kit | 50 | 50 | 0 | 0 | 0 | 0 | reconstruction | Highest | 2022-05-01 | - | 6 (10) kV cable lines are located in Donetsk and Luhansk oblasts | 0 | Restoration of electric network elements in Donetsk and Luhansk Oblasts damaged as a result of hostilities | 2 | 0 | 0 | 0 | 0 | 0 | 50 | 0
209 | 020-UA32402870_0043 | 32402870 | electricity distribution | Production | Vehicles and machinery | Couplings | - | ETL-35K electrical laboratory | - | Electrical laboratory based on Ford Transit (L3H2, diesel). ETL-35K equipment set: Control rack, IDP-10 dielectric loss meter, Electrical laboratory control unit, UVI high-voltage test device in the kit, BPR 258/8 burning unit, GAUV 20-14 acoustic wave generator, High-voltage reflectometer Sound frequency generator GZCH 2500, Poisk 2016 receiver, BNI low-voltage measurement unit with a set of wires, K540-3 power transformer parameter meter, MMO-40 microohmmeter | 0 | 0 | kit | 2 | 2 | 0 | 0 | 0 | 0 | reconstruction | Highest | 2022-05-01 | - | for emergency recovery works | Procurement | SE Regional Electric Networks is not provided with an adequate number of specialized vehicles, including and electrical laboratories required for diagnostics, measurement and testing of electrical network elements. Part of the vehicles was confiscated for the needs of the army due to the wartime | 2 | 0 | 0 | 0 | 0 | 0 | 2 | 0
210 | 020-UA32402870_0044 | 32402870 | electricity distribution | Production | Vehicles and machinery | Lifting mechanisms | - | Autotower type AP-18 or similar on the basis of the IVECO car | AP-18 truck-mounted platform | Auto-hydraulic lift with boom outreach of at least 18 meters, double cabin (5 seats), hydraulic auto-triggers | 0 | 0 | pcs. | 2 | 2 | 0 | 0 | 0 | 0 | reconstruction | Highest | 2022-05-01 | - | for emergency recovery works | Procurement | SE Regional Electric Networks is not provided with the specialized vehicles in sufficient amount. Part of the vehicles was confiscated for the needs of the army due to the wartime | 2 | 0 | 0 | 0 | 0 | 0 | 2 | 0
211 | 020-UA32402870_0045 | 32402870 | electricity distribution | Production | Vehicles and machinery | Vehicles and machinery | - | Backhoe excavator | Backhoe excavator | - | 0 | 0 | pcs. | 2 | 2 | 0 | 0 | 0 | 0 | reconstruction | Highest | 2022-05-01 | - | for emergency recovery works | Procurement | SE Regional Electric Networks is not provided with an adequate number of specialized vehicles designed to transport production and operational-production crews. Part of the vehicles was confiscated for the needs of the army due to the wartime | 2 | 0 | 0 | 0 | 0 | 0 | 2 | 0
212 | 020-UA32402870_0046 | 32402870 | electricity distribution | Production | Vehicles and machinery | Vehicles | - | The car with all-wheel drive like Mitsubishi L200 (for operational and exit crews) | Mitsubishi L200 | Diesel engine, 4x4 | 0 | 0 | pcs. | 3 | 3 | 0 | 0 | 0 | 0 | reconstruction | Highest | 2022-05-01 | - | For transportation of line crews | Procurement | SE Regional Electric Networks is not provided with the specialized vehicles in sufficient amount. Part of the vehicles was confiscated for the needs of the army due to the wartime | 2 | 0 | 0 | 0 | 0 | 0 | 3 | 0
213 | 020-UA32402870_0047 | 32402870 | electricity distribution | Production | Vehicles and machinery | Lifting mechanisms | - | BKM-2M drilling-crane machine | - | on the basis of the KHTZ-150K tractor or equivalent | 0 | 0 | pcs. | 2 | 2 | 0 | 0 | 0 | 0 | reconstruction | Highest | 2022-05-01 | - | for emergency recovery works | Procurement | SE Regional Electric Networks is not provided with the specialized vehicles in sufficient amount. Part of the vehicles was confiscated for the needs of the army due to the wartime | 2 | 0 | 0 | 0 | 0 | 0 | 2 | 0
214 | 020-UA32402870_0048 | 32402870 | electricity distribution | Production | Backup power supply | Emergency power plants | Diesel/5 kW | Konner&Sohnen KS 6102HDE (EURO II) diesel-powered generator set | - | 5 kW | 0 | 0 | pcs. | 20 | 20 | 0 | 0 | 0 | 0 | reconstruction | Highest | 2022-05-01 | https://storgom.ua/ua/product/dizelnyygeneratorkonnersohnenks61-2hdeeuroii.html | Providing power to electrical appliances during emergency recovery work | 0 | Providing power to electrical appliances during emergency recovery work in Kyiv; Myrnograd, Donetsk region; Lysychansk, Luhansk region | 2 | 4 | 0 | 0 | 0 | 4 | 16 | 0
215 | 020-UA32402870_0049 | 32402870 | electricity distribution | Production | Equipment for 20-10-6-0.4 kV overhead transmission lines | Supports | 10 kV | SV-10.5-5 support | - | - | 0 | 0 | pcs. | 280 | 280 | 0 | 0 | 0 | 0 | reconstruction | Highest | 2022-05-01 | - | 6 (10) kV overhead lines are located in Donetsk and Luhansk oblasts | 0 | Restoration of electric network elements in Donetsk and Luhansk Oblasts damaged as a result of hostilities | 2 | 0 | 0 | 0 | 0 | 0 | 280 | 0
216 | 020-UA32402870_0050 | 32402870 | electricity distribution | Production | Equipment for 20-10-6-0.4 kV overhead transmission lines | Supports | 0.4 kV | SV-9.5-2 support | - | - | 0 | 0 | pcs. | 232 | 232 | 0 | 0 | 0 | 0 | reconstruction | Highest | 2022-05-01 | - | 6 (10) kV overhead lines are located in Donetsk and Luhansk oblasts | 0 | Restoration of electric network elements in Donetsk and Luhansk Oblasts damaged as a result of hostilities | 2 | 0 | 0 | 0 | 0 | 0 | 232 | 0
217 | 020-UA32402870_0051 | 32402870 | electricity distribution | Production | Equipment for 20-10-6-0.4 kV overhead transmission lines | Non-insulated cables | WIRE AS-70 | WIRE AS-70 | AC-70 | - | 0 | 0 | tons | 4.33 | 4.33 | 0 | 0 | 0 | 0 | reconstruction | Highest | 2022-05-01 | - | 6 (10) kV overhead lines are located in Donetsk and Luhansk oblasts | 0 | Restoration of electric network elements in Donetsk and Luhansk Oblasts damaged as a result of hostilities | 2 | 0 | 0 | 0 | 0 | 0 | 4.33 | 0
218 | 020-UA32402870_0052 | 32402870 | electricity distribution | Production | Equipment for 20-10-6-0.4 kV overhead transmission lines | Insulators | 10 kV | The insulator is polymeric all-cast | LCC-70-110-5 | - | 0 | 0 | pcs. | 6 | 6 | 0 | 0 | 0 | 0 | reconstruction | High | 2022-05-01 | - | Substations are located in Donetsk Oblast | 0 | Restoration of electric network elements in Donetsk Oblasts damaged as a result of hostilities | 2 | 0 | 0 | 0 | 0 | 0 | 6 | 0
219 | 020-UA32402870_0053 | 32402870 | electricity distribution | Production | Equipment for 20-10-6-0.4 kV overhead transmission lines | Overhead line hardware | Clamps | Hardware clamp | 2A2A-300-1 | - | 0 | 0 | pcs. | 6 | 6 | 0 | 0 | 0 | 0 | reconstruction | High | 2022-05-01 | - | Substations are located in Donetsk Oblast | 0 | Restoration of electric network elements in Donetsk Oblasts damaged as a result of hostilities | 2 | 0 | 0 | 0 | 0 | 0 | 6 | 0
220 | 020-UA32402870_0054 | 32402870 | electricity distribution | Production | Equipment for 20-10-6-0.4 kV overhead transmission lines | Overhead line hardware | Clamps | Hardware clamp | A4A-300-0 | - | 0 | 0 | pcs. | 6 | 6 | 0 | 0 | 0 | 0 | reconstruction | High | 2022-05-01 | - | Substations are located in Donetsk Oblast | 0 | Restoration of electric network elements in Donetsk Oblasts damaged as a result of hostilities | 2 | 0 | 0 | 0 | 0 | 0 | 6 | 0
221 | 020-UA32402870_0055 | 32402870 | electricity distribution | Production | Equipment for 110-35 kV overhead transmission lines | Non-insulated cables | WIRE AS-95 | Bare wire | AC-95 | - | 0 | 0 | tons | 6.88 | 6.88 | 0 | 0 | 0 | 0 | reconstruction | Highest | 2022-05-01 | - | 6 (10) kV overhead lines are located in Donetsk and Luhansk oblasts | 0 | Restoration of electric network elements in Donetsk and Luhansk Oblasts damaged as a result of hostilities | 2 | 0 | 0 | 0 | 0 | 0 | 6.88 | 0
222 | 020-UA32402870_0056 | 32402870 | electricity distribution | Production | Equipment for 110-35 kV overhead transmission lines | Non-insulated cables | WIRE AS-120 | Bare wire | AC-120 | - | 0 | 0 | tons | 11.07 | 11.07 | 0 | 0 | 0 | 0 | reconstruction | Highest | 2022-05-01 | - | 6 (10) kV overhead lines are located in Donetsk and Luhansk oblasts | 0 | Restoration of electric network elements in Donetsk and Luhansk Oblasts damaged as a result of hostilities | 2 | 0 | 0 | 0 | 0 | 0 | 11.07 | 0
223 | 020-UA32402870_0057 | 32402870 | electricity distribution | Production | Equipment for 110-35 kV overhead transmission lines | Non-insulated cables | WIRE AS-240 | Bare wire | AC-240 | - | 0 | 0 | tons | 1.4 | 1.4 | 0 | 0 | 0 | 0 | reconstruction | Highest | 2022-05-01 | - | 6 (10) kV overhead lines are located in Donetsk and Luhansk oblasts | 0 | Restoration of electric network elements in Donetsk and Luhansk Oblasts damaged as a result of hostilities | 2 | 0 | 0 | 0 | 0 | 0 | 1.4 | 0
224 | 020-UA32402870_0058 | 32402870 | electricity distribution | Production | Equipment for 20-10-6-0.4 kV overhead transmission lines | Insulators | 10 kV | SHF-20G insulator | - | - | 0 | 0 | pcs. | 500 | 500 | 0 | 0 | 0 | 0 | reconstruction | Highest | 2022-05-01 | - | 6 (10) kV overhead lines are located in Donetsk and Luhansk oblasts | 0 | Restoration of electric network elements in Donetsk and Luhansk Oblasts damaged as a result of hostilities | 2 | 0 | 0 | 0 | 0 | 0 | 500 | 0
225 | 020-UA32402870_0059 | 32402870 | electricity distribution | Production | Equipment for 20-10-6-0.4 kV overhead transmission lines | Insulators | 10 kV | PS-70E insulator | PS-70E | - | 0 | 0 | pcs. | 780 | 780 | 0 | 0 | 0 | 0 | reconstruction | Highest | 2022-05-01 | - | 6 (10) kV overhead lines are located in Donetsk and Luhansk oblasts | 0 | Restoration of electric network elements in Donetsk and Luhansk Oblasts damaged as a result of hostilities | 2 | 0 | 0 | 0 | 0 | 0 | 780 | 0
226 | 020-UA32402870_0060 | 32402870 | electricity distribution | Production | Equipment for 20-10-6-0.4 kV overhead transmission lines | Insulators | 10 kV | PSD-70E insulator | PSD-70E | - | 0 | 0 | pcs. | 450 | 450 | 0 | 0 | 0 | 0 | reconstruction | Highest | 2022-05-01 | - | 6 (10) kV overhead lines are located in Donetsk and Luhansk oblasts | 0 | Restoration of electric network elements in Donetsk and Luhansk Oblasts damaged as a result of hostilities | 2 | 0 | 0 | 0 | 0 | 0 | 450 | 0
227 | 020-UA32402870_0061 | 32402870 | electricity distribution | Production | Equipment for 110-35 kV overhead transmission lines | Overvoltage suppressors | 110 kV | Excess-voltage suppressors | OPN-110/73 | - | 0 | 0 | pcs. | 6 | 6 | 0 | 0 | 0 | 0 | reconstruction | Highest | 2022-05-01 | - | Substations are located in Donetsk and Luhansk regions | 0 | Restoration of electric network elements in Donetsk and Luhansk Oblasts damaged as a result of hostilities | 2 | 0 | 0 | 0 | 0 | 0 | 6 | 0
228 | 020-UA32402870_0062 | 32402870 | electricity distribution | Production | Equipment for 110-35 kV overhead transmission lines | Overvoltage suppressors | 35 kV | Excess-voltage suppressors | OPN-35 | - | 0 | 0 | pcs. | 12 | 12 | 0 | 0 | 0 | 0 | reconstruction | Highest | 2022-05-01 | - | Substations are located in Donetsk and Luhansk regions | 0 | Restoration of electric network elements in Donetsk and Luhansk Oblasts damaged as a result of hostilities | 2 | 0 | 0 | 0 | 0 | 0 | 12 | 0
229 | 020-UA32402870_0063 | 32402870 | electricity distribution | Production | Equipment for 20-10-6-0.4 kV overhead transmission lines | Overvoltage suppressors | 6 kV | Excess-voltage suppressors | OPN-6 / 7.2 | - | 0 | 0 | pcs. | 120 | 120 | 0 | 0 | 0 | 0 | reconstruction | Highest | 2022-05-01 | - | Substations are located in Donetsk and Luhansk regions | 0 | Restoration of electric network elements in Donetsk and Luhansk Oblasts damaged as a result of hostilities | 2 | 0 | 0 | 0 | 0 | 0 | 120 | 0
230 | 020-UA32402870_0064 | 32402870 | electricity distribution | Production | Equipment for 110-35 kV overhead transmission lines | Insulators | 110 kV | Linear 110 kV input with RIP insulation | BRIL-90-110-550 / 1250 (KN1.9.011-S) | - | 0 | 0 | pcs. | 21 | 21 | 0 | 0 | 0 | 0 | reconstruction | High | 2022-05-01 | - | Substations are located in Donetsk Oblast | 0 | Restoration of electrical network elements | 2 | 0 | 0 | 0 | 0 | 0 | 21 | 0
231 | 020-UA32402870_0065 | 32402870 | electricity distribution | Production | Equipment for 110-35 kV overhead transmission lines | Overvoltage suppressors | 110 kV | Excess-voltage suppressors | PEXLIM Q108-YH123 | rated voltage of 108 kV arrester, complete with earthing (1HSA420000-A) terminals, insulating base (1HSA430000-A) and meter | 0 | 0 | pcs. | 6 | 6 | 0 | 0 | 0 | 0 | reconstruction | High | 2022-05-01 | - | Substations are located in Donetsk Oblast | 0 | Restoration of electrical network elements | 2 | 0 | 0 | 0 | 0 | 0 | 6 | 0
232 | 023-UA00130926_0001 | 00130926 | electricity distribution | Production | TS-DP 20-10 /6/0.4kV equipment | Power transformers | 250 kVA / 6-0.4 kV | Power transformer TMG 250/6/0.4 (or equivalent) | Power transformer: active part, high and low voltage input, oil expander. | Oil sealed power transformer Rated power – 250 kW Rated VN voltage: 6000 V Rated NN voltage: 400 V Wiring diagram and group: ∆ / Un-11 Type, range and number of stages of regulation: PBV ± 2x2.5% No-load loss: 550W Short circuit loss: 4200W The presence of the oil level float indicator Availability of safety valve Inputs and outputs of the neutral of the NN winding must be selected for a long-term load with a current equal to 75% for transformers with winding connection scheme ∆/Un-11 For voltage regulation (PBV), transformers must be equipped with switches with automatic internal position lock. Anti-corrosion coating, powder painting. Warranty period – at least 3 years from the date of delivery. Service life – not less than 30 years from the date of commissioning. | 0 | 0 | pcs. | 5 | 5 | 0 | 0 | 0 | 0 | Reconstruction | Highest | 2022-05-01 | http://ua.eliz.zp.ua/transformators-power/ | Repair of 10-0.4 kV electrical networks | 0 | For emergency recovery works | 1 | 0 | 0 | 0 | 0 | 0 | 5 | 0
233 | 023-UA00130926_0002 | 00130926 | electricity distribution | Production | TS-DP 20-10 /6/0.4kV equipment | Package transformer substations without a transformer | PTS control panel | Complete voltage transforming plant cabinet | complete power supply products | according to the manufacturer's specifications | 0 | 0 | pcs. | 20 | 20 | 0 | 0 | 0 | 0 | Reconstruction | Highest | 2022-05-01 | https://www.ua-region.com.ua/31555656 | For emergency recovery works | Procurement 2 | Emergency works | 2 | 0 | 0 | 0 | 0 | 0 | 20 | 0
234 | 023-UA00130926_0003 | 00130926 | electricity distribution | Production | TS-DP 20-10 /6/0.4kV equipment | Fuses | 100A/0.4 kV | PN-22-100-00 UHLZ 100A copper fuse | fuse | Rated voltage – 0.4 kV. Rated current – 100 A. Material of knives (contacts) of fusible inserts: electrotechnical copper with galvanic coating; Complete set: Melting insert; | 0 | 0 | pcs. | 450 | 450 | 0 | 0 | 0 | 0 | Reconstruction | Highest | 2022-05-01 | https://quartz.zp.ua | For emergency recovery works | 0 | For emergency recovery works | 1 | 0 | 0 | 0 | 0 | 0 | 450 | 0
235 | 023-UA00130926_0004 | 00130926 | electricity distribution | Production | TS-DP 20-10 /6/0.4kV equipment | Fuses | 160A/0.4 kV | PN-22-200-00 UHLZ 160A copper fuse | fuse | Rated voltage – 0.4 kV. Rated current – 160 A. Material of knives (contacts) of fusible inserts: electrotechnical copper with galvanic coating; Complete set: Melting insert; | 0 | 0 | pcs. | 600 | 600 | 0 | 0 | 0 | 0 | Reconstruction | Highest | 2022-05-01 | https://quartz.zp.ua | For emergency recovery works | 0 | For emergency recovery works | 1 | 0 | 0 | 0 | 0 | 0 | 600 | 0
236 | 023-UA00130926_0005 | 00130926 | electricity distribution | Production | TS-DP 20-10 /6/0.4kV equipment | Fuses | 250A/0.4 kV | PN-22-250-00 UHLZ 250A copper fuse | fuse | Rated voltage – 0.4 kV. Rated current – 250 A. Material of knives (contacts) of fusible inserts: electrotechnical copper with galvanic coating; Complete set: Melting insert; | 0 | 0 | pcs. | 600 | 600 | 0 | 0 | 0 | 0 | Reconstruction | Highest | 2022-05-01 | https://quartz.zp.ua | For emergency recovery works | 0 | For emergency recovery works | 2 | 0 | 0 | 0 | 0 | 0 | 600 | 0
237 | 023-UA00130926_0006 | 00130926 | electricity distribution | Production | TS-DP 20-10 /6/0.4kV equipment | Fuses | 16A/10 kV | PT-011-10-16-31.5 U3 brass fuse | fuse | Rated voltage – 10 kV, maximum operating voltage – 12 kV, rated current – 16 A, rated frequency – 50 Hz, rated tripping current – 31.5 kA, minimum tripping current – 160 A, power loss – 40 W. The complete set of fuses includes: - Replaceable fuse element (non-ferrous metal caps). | 0 | 0 | pcs. | 600 | 600 | 0 | 0 | 0 | 0 | Reconstruction | Highest | 2022-05-01 | https://quartz.zp.ua | For emergency recovery works | 0 | For emergency recovery works | 1 | 0 | 0 | 0 | 0 | 0 | 600 | 0
238 | 023-UA00130926_0007 | 00130926 | electricity distribution | Production | TS-DP 20-10 /6/0.4kV equipment | Fuses | 20A/10 kV | PT-011-10-20-31.5 U3 brass fuse | fuse | Rated voltage – 10 kV, maximum operating voltage – 12 kV, rated current – 20 A, rated frequency – 50 Hz, rated tripping current – 31.5 kA, minimum tripping current – 200 A, power loss – 45 W. The complete set of fuses includes: - Replaceable fuse element (non-ferrous metal caps). | 0 | 0 | pcs. | 450 | 450 | 0 | 0 | 0 | 0 | Reconstruction | Highest | 2022-05-01 | https://quartz.zp.ua | For emergency recovery works | 0 | For emergency recovery works | 1 | 0 | 0 | 0 | 0 | 0 | 450 | 0
239 | 023-UA00130926_0008 | 00130926 | electricity distribution | Production | TS-DP 20-10 /6/0.4kV equipment | Fuses | 31.5A/10 kV | PT-011-10-31.5-31.5 U3 brass fuse | fuse | Rated voltage – 10 kV, maximum operating voltage – 12 kV, rated current – 31.5 A, rated frequency – 50 Hz, rated breaking current – 31.5 kA, minimum breaking current – 315 A, power loss – 75 W. The complete set of supply of fuses includes: - Replaceable fusible element (caps made of non-ferrous metal). | 0 | 0 | pcs. | 450 | 450 | 0 | 0 | 0 | 0 | Reconstruction | Highest | 2022-05-01 | https://quartz.zp.ua | For emergency recovery works | 0 | For emergency recovery works | 1 | 0 | 0 | 0 | 0 | 0 | 450 | 0
240 | 023-UA00130926_0009 | 00130926 | electricity distribution | Production | TS-DP 20-10 /6/0.4kV equipment | Circuit breakers | 160A/0.4 kV | 160A automatic circuit breaker | Number of poles: 3 pcs. Maximum breaking capacity 25 kA. Switching durability not less than 1500 cycles. The type of maximum release – electromagnetic and thermal. | Number of poles: 3 pcs. Rated current – 160 A. Rated AC voltage – 380V. Maximum breaking capacity 25 kA. Switching durability not less than 1500 cycles. The type of maximum release – electromagnetic and thermal. Tripping characteristic C (or setting of the maximum release 12). Operating temperature range from -25°C to +40°C. Manual drive. | 0 | 0 | pcs. | 550 | 550 | 0 | 0 | 0 | 0 | Reconstruction | Highest | 2022-05-01 | https://001.com.ua/uk/avtomatychnyy-vymykach-va88-33-3p-160a-35ka-iek | Repair of 0.4 kV electrical networks | 0 | For reserving materials and equipment of electrical networks with a voltage of 0.4 kV, during the wartime | 1 | 0 | 0 | 0 | 0 | 0 | 550 | 0
241 | 023-UA00130926_0010 | 00130926 | electricity distribution | Production | TS-DP 20-10 /6/0.4kV equipment | Circuit breakers | 200A/0.4 kV | 160A automatic circuit breaker | Number of poles: 3 pcs. Maximum breaking capacity 25 kA. Switching durability not less than 1500 cycles. The type of maximum release – electromagnetic and thermal. | Number of poles: 3 pcs. Rated current – 200 A. Rated AC voltage – 380V. Maximum breaking capacity 25 kA. Switching durability not less than 1500 cycles. The type of maximum release – electromagnetic and thermal. Tripping characteristic C (or setting of the maximum release 12). Operating temperature range from -25 °C to +40 °C. Manual drive. | 0 | 0 | pcs. | 550 | 550 | 0 | 0 | 0 | 0 | Reconstruction | Highest | 2022-05-01 | https://001.com.ua/uk/avtomatychnyy-vymykach-va88-35-3p-200a-35ka-iek | Repair of 0.4 kV electrical networks | 0 | For reserving materials and equipment of electrical networks with a voltage of 0.4 kV, during the wartime | 1 | 0 | 0 | 0 | 0 | 0 | 550 | 0
242 | 023-UA00130926_0011 | 00130926 | electricity distribution | Production | SS 150-110/35/27.5/20-10-6 kV equipment | Breakers | 170 kV | LTB170D1 SF6 circuit breakers | SF6 circuit breakers | SF6 column circuit breaker with motor-spring drive, maximum rated voltage – 170 kV, maximum rated current – 3150 A, maximum breaking current – 40 kA, 220 V | 0 | 0 | pcs. | 3 | 3 | 0 | 0 | 0 | 0 | Reconstruction | Highest | 2022-05-01 | https://new.abb.com/se/om-abb/kontakt | To ensure the substation 110/35/10 Kv | 0 | For emergency recovery works | 1 | 0 | 0 | 0 | 0 | 0 | 3 | 0
243 | 023-UA00130926_0012 | 00130926 | electricity distribution | Production | SS 150-110/35/27.5/20-10-6 kV equipment | Breakers | 35 kV | BP-35 NSM power circuit breakers | power switch | The vacuum switch of external installation with organosilic and air isolation in poles and the spring drive is intended for switching of electric high-voltage circuits with a rated voltage of 35 kV, Rated current – 1600 A; Rated breaking current – 20 kA, electrodynamic stability current – 52 kA, = 220 V. | 0 | 0 | pcs. | 2 | 2 | 0 | 0 | 0 | 0 | Reconstruction | Highest | 2022-05-01 | http://www.rzva.ua/ru/produkcija/komutaciini-aparati_1472639412/vakuumni-vimikachi-35-kv_1472639116/vr35nsm_1472639053.htm | To ensure the substation 110/35/10 Kv | 0 | For emergency recovery works | 1 | 0 | 0 | 0 | 0 | 0 | 2 | 0
244 | 023-UA00130926_0013 | 00130926 | electricity distribution | Production | SS 150-110/35/27.5/20-10-6 kV equipment | Breakers | 10 kV | Power circuit breakers, 10 kV | power switch | rated voltage – 10 kV, rated current – not less than 1600 A, rated breaking current – not less than 20 kA, = 220V | 0 | 0 | pcs. | 5 | 5 | 0 | 0 | 0 | 0 | Reconstruction | Highest | 2022-05-01 | http://www.rzva.ua/ru/produkcija/komutaciini-aparati_1472639412/vakuumni-vimikachi-10-kv_1472639305/vr3_1472639227.htm | To provide 110/35/10 kV on the 10 kV side | 0 | For emergency recovery works | 1 | 0 | 0 | 0 | 0 | 0 | 5 | 0
245 | 023-UA00130926_0014 | 00130926 | electricity distribution | Production | SS 150-110/35/27.5/20-10-6 kV equipment | Power transformers | 63 MVA/150-35-6 kV | TDTN-63000/150/35/6 Power transformer | Power transformer, power inputs, attachments | TDTN-63000/150/35/6 power transformer, three-phase, three-winding, bell-type, with natural oil circulation and forced air circulation, with voltage regulation under load (RPN), with switching taps without excitation (PBZ), rated winding voltage – 150/35/6 kV, rated power – 63 MVA. | 0 | 0 | pcs. | 1 | 1 | 0 | 0 | 0 | 0 | Reconstruction | Highest | 2022-05-01 | http://www.ztr.ua/ua/company/ | To provide 110/35/10 kV on the 110 kV side | 0 | For emergency recovery works | 0 | 0 | 0 | 0 | 0 | 0 | 1 | 0
246 | 023-UA00130926_0015 | 00130926 | electricity distribution | Production | SS 150-110/35/27.5/20-10-6 kV equipment | Power transformers | 10 MVA/35-10 kV | Power transformers ТМН-10000/35 | Power transformer, power inputs, attachments | Group of connections Y/D-11; Rated power – 10 MVA; Un=38.5±2×2.5%/11 kV | 0 | 0 | pcs. | 2 | 2 | 0 | 0 | 0 | 0 | Reconstruction | Highest | 2022-05-01 | http://www.ztr.ua/ua/company/ | To provide 110/35/10 kV on the 110 kV side | 0 | For emergency recovery works | 1 | 0 | 0 | 0 | 0 | 0 | 2 | 0
247 | 023-UA00130926_0016 | 00130926 | electricity distribution | Production | SS 150-110/35/27.5/20-10-6 kV equipment | Power transformers | 6,3 MVA/35-10 kV | Power transformers ТМН-6300/35 | Power transformer, power inputs, attachments | Group of connections Y/D-11; Rated power – 6.3 MVA; Un=38.5±2×2*2.5%/11 kV | 0 | 0 | pcs. | 2 | 2 | 0 | 0 | 0 | 0 | Reconstruction | Highest | 2022-05-01 | http://www.ztr.ua/ua/company/ | To provide 110/35/10 kV on the 110 kV side | 0 | For emergency recovery works | 1 | 0 | 0 | 0 | 0 | 0 | 2 | 0
248 | 023-UA00130926_0017 | 00130926 | electricity distribution | Production | SS 150-110/35/27.5/20-10-6 kV equipment | Power transformers | 4 MVA/35-10 kV | Power transformers ТМН-4000/35 | Power transformer, power inputs, attachments | Group of connections Y/D-11; Rated power – 4 MVA; Un=38.5±2×2.5%/11 kV | 0 | 0 | pcs. | 2 | 2 | 0 | 0 | 0 | 0 | Reconstruction | Highest | 2022-05-01 | http://www.ztr.ua/ua/company/ | To provide 110/35/10 kV on the 110 kV side | 0 | For emergency recovery works | 1 | 0 | 0 | 0 | 0 | 0 | 2 | 0
249 | 023-UA00130926_0018 | 00130926 | electricity distribution | Production | SS 150-110/35/27.5/20-10-6 kV equipment | Power transformers | 2.5 MVA/35-10 kV | Power transformers ТМН-2500/35/10 | Power transformer, power inputs, attachments | Group of connections Y/D-11; Rated power – 2.5 MVA; RPN ±9*1.5%; Un=38.5/11 kV | 0 | 0 | pcs. | 1 | 1 | 0 | 0 | 0 | 0 | Reconstruction | Highest | 2022-05-01 | http://www.ztr.ua/ua/company/ | To provide 110/35/10 kV on the 110 kV side | 0 | For emergency recovery works | 1 | 0 | 0 | 0 | 0 | 0 | 1 | 0
250 | 023-UA00130926_0019 | 00130926 | electricity distribution | Production | SS 150-110/35/27.5/20-10-6 kV equipment | Power transformers | 100 kVA/10-0.4 kV | TMH 100/10/0.4 Power transformer (or equivalent) | Power transformer: active part, high and low voltage input, oil expander. | Oil sealed power transformer Rated power – 100 kW Rated VN voltage: 10000 V Rated NN voltage: 400 V Wiring diagram and group: ∆ / Un-11 Type, range and number of stages of regulation: PBV ± 2x2.5% No-load loss: 290 W Short circuit loss: 2200 W The presence of the oil level float indicator Availability of safety valve Inputs and outputs of the neutral of the NN winding must be selected for a long-term load with a current equal to 75% for transformers with winding connection scheme ∆/Un-11 For voltage regulation (PBV), transformers must be equipped with switches with automatic internal position lock. Anti-corrosion coating, powder painting. Warranty period – at least 3 years from the date of delivery. Service life – not less than 30 years from the date of commissioning. | 0 | 0 | pcs. | 10 | 10 | 0 | 0 | 0 | 0 | Reconstruction | Highest | 2022-05-01 | http://ua.eliz.zp.ua/transformators-power/ | Repair of 10-0.4 kV electrical networks | 0 | For emergency recovery works | 1 | 0 | 0 | 0 | 0 | 0 | 10 | 0
251 | 023-UA00130926_0020 | 00130926 | electricity distribution | Production | SS 150-110/35/27.5/20-10-6 kV equipment | Power transformers | 160 kVA/10-0.4 kV | TMH 160/10/0.4 kV Power transformer | Power transformer: active part, high and low voltage input, oil expander. | Oil sealed power transformer Rated power – 160 kW Rated VN voltage: 10000 V Rated NN voltage: 400 V Wiring diagram and group: ∆ / Un-11 Type, range and number of stages of regulation: PBV ± 2x2.5% No-load loss: 400 W Short circuit loss: 4200W The presence of the oil level float indicator Availability of safety valve Inputs and outputs of the neutral of the NN winding must be selected for a long-term load with a current equal to 75% for transformers with winding connection scheme ∆/Un-11 For voltage regulation (PBV), transformers must be equipped with switches with automatic internal position lock. Anti-corrosion coating, powder painting. Warranty period – at least 3 years from the date of delivery. Service life – not less than 30 years from the date of commissioning. | 0 | 0 | pcs. | 10 | 10 | 0 | 0 | 0 | 0 | Reconstruction | Highest | 2022-05-01 | http://ua.eliz.zp.ua/transformators-power/ | Repair of 10-0.4 kV electrical networks | 0 | For emergency recovery works | 1 | 0 | 0 | 0 | 0 | 0 | 10 | 0
252 | 023-UA00130926_0021 | 00130926 | electricity distribution | Production | SS 150-110/35/27.5/20-10-6 kV equipment | Power transformers | 250 kVA/10-0.4 kV | TMH 250/10/0.4 Power transformer (or equivalent) | Power transformer: active part, high and low voltage input, oil expander. | Oil sealed power transformer Rated power – 250 kW Rated VN voltage: 10000 V Rated NN voltage: 400 V Wiring diagram and group: ∆ / Un-11 Type, range and number of stages of regulation: PBV ± 2x2.5% No-load loss: 550W Short circuit loss: 4200W The presence of the oil level float indicator Availability of safety valve Inputs and outputs of the neutral of the NN winding must be selected for a long-term load with a current equal to 75% for transformers with winding connection scheme ∆/Un-11 For voltage regulation (PBV), transformers must be equipped with switches with automatic internal position lock. Anti-corrosion coating, powder painting. Warranty period – at least 3 years from the date of delivery. Service life – not less than 30 years from the date of commissioning. | 0 | 0 | pcs. | 10 | 10 | 0 | 0 | 0 | 0 | Reconstruction | Highest | 2022-05-01 | http://ua.eliz.zp.ua/transformators-power/ | Repair of 10-0.4 kV electrical networks | 0 | For emergency recovery works | 1 | 0 | 0 | 0 | 0 | 0 | 10 | 0
253 | 023-UA00130926_0022 | 00130926 | electricity distribution | Production | SS 150-110/35/27.5/20-10-6 kV equipment | Power transformers | 400 kVA / 6-0.4 kV | TMH 400/6/0.4 kV Power transformer | Power transformer: active part, high and low voltage input, oil expander. | Oil sealed power transformer Rated power – 400 kW Rated VN voltage: 6000 V Rated NN voltage: 400 V Wiring diagram and group: ∆ / Un-11 Type, range and number of stages of regulation: PBV ± 2x2.5% No-load loss: 550 W Short circuit loss: 4200 W Availability of contact clamps for low voltage linear bushings The presence of the oil level float indicator Availability of safety valve Inputs and outputs of the neutral of the NN winding must be selected for a long-term load with a current equal to 75% for transformers with winding connection scheme ∆/Un-11 For voltage regulation (PBV), transformers must be equipped with switches with automatic internal position lock. Anti-corrosion coating, powder painting. Warranty period – at least 3 years from the date of delivery. Service life – not less than 30 years from the date of commissioning. | 0 | 0 | pcs. | 5 | 5 | 0 | 0 | 0 | 0 | Reconstruction | Highest | 2022-05-01 | http://ua.eliz.zp.ua/transformators-power/ | Repair of 10-0.4 kV electrical networks | 0 | For emergency recovery works | 0 | 0 | 0 | 0 | 0 | 0 | 5 | 0
254 | 023-UA00130926_0023 | 00130926 | electricity distribution | Production | SS 150-110/35/27.5/20-10-6 kV equipment | Power transformers | 400 kVA/10-0.4 kV | TMH 400/10/0.4 kV Power transformer | Power transformer: active part, high and low voltage input, oil expander. | Oil sealed power transformer Rated power – 400 kW Rated VN voltage: 10000 V Rated NN voltage: 400 V Wiring diagram and group: ∆ / Un-11 Type, range and number of stages of regulation: PBV ± 2x2.5% No-load loss: 550 W Short circuit loss: 4200 W The presence of the oil level float indicator Availability of safety valve Inputs and outputs of the neutral of the NN winding must be selected for a long-term load with a current equal to 75% for transformers with winding connection scheme ∆/Un-11 For voltage regulation (PBV), transformers must be equipped with switches with automatic internal position lock. Anti-corrosion coating, powder painting. Warranty period – at least 3 years from the date of delivery. Service life – not less than 30 years from the date of commissioning. | 0 | 0 | pcs. | 5 | 5 | 0 | 0 | 0 | 0 | Reconstruction | Highest | 2022-05-01 | http://ua.eliz.zp.ua/transformators-power/ | Repair of 10-0.4 kV electrical networks | 0 | For emergency recovery works | 1 | 0 | 0 | 0 | 0 | 0 | 5 | 0
255 | 023-UA00130926_0024 | 00130926 | electricity distribution | Production | SS 150-110/35/27.5/20-10-6 kV equipment | Power transformers | 630 kVA / 6-0.4 kV | TMH 630/6/0.4 kV Power transformer | Power transformer: active part, high and low voltage input, oil expander. | Oil sealed power transformer Rated power – 630 kW Rated VN voltage: 6000 V Rated NN voltage: 400 V Wiring diagram and group: ∆ / Un-11 Type, range and number of stages of regulation: PBV ± 2x2.5% No-load loss: 1010 W Short circuit loss: 8500 W Availability of contact clamps for low voltage linear bushings The presence of the oil level float indicator Availability of safety valve Inputs and outputs of the neutral of the NN winding must be selected for a long-term load with a current equal to 75% for transformers with winding connection scheme ∆/Un-11 For voltage regulation (PBV), transformers must be equipped with switches with automatic internal position lock. Anti-corrosion coating, powder painting. Warranty period – at least 3 years from the date of delivery. Service life – not less than 30 years from the date of commissioning. | 0 | 0 | pcs. | 3 | 3 | 0 | 0 | 0 | 0 | Reconstruction | Highest | 2022-05-01 | http://ua.eliz.zp.ua/transformators-power/ | Repair of 10-0.4 kV electrical networks | 0 | For emergency recovery works | 0 | 0 | 0 | 0 | 0 | 0 | 3 | 0
256 | 023-UA00130926_0025 | 00130926 | electricity distribution | Humanitarian | Backup power supply | Emergency power plants | Diesel/200 kW | Dalgakiran DJ275BD diesel-powered generator set | - | 200 kW | 0 | 0 | pcs. | 15 | 15 | 0 | 0 | 0 | 0 | Emergency stock | High | 2022-05-01 | https://storgom.ua/ua/product/dizelnyy-generator-dalgakiran-dj275bd.html | To ensure emergency power supply of critical infrastructure of the distribution system | 0 | To ensure emergency power supply of critical infrastructure of the distribution system | 2 | 2 | 0 | 0 | 0 | 2 | 13 | 0
257 | 023-UA00130926_0026 | 00130926 | electricity distribution | Humanitarian | Backup power supply | Emergency power plants | Diesel/250 kW | Dalgakiran DJ350BD diesel-powered generator set | - | 250 kW | 0 | 0 | pcs. | 8 | 8 | 0 | 0 | 0 | 0 | Emergency stock | High | 2022-05-01 | https://storgom.ua/ua/product/dizelnyy-generator-dalgakiran-dj350bd.html | To ensure emergency power supply of critical infrastructure of the distribution system | 0 | To ensure emergency power supply of critical infrastructure of the distribution system | 2 | 0 | 0 | 0 | 0 | 0 | 8 | 0
258 | 023-UA00130926_0027 | 00130926 | electricity distribution | Production | Equipment for 20-10-6-0.4 kV cable transmission lines | Couplings | 4х35-50 | STp 4-1-1 clutch (35-50 mm2) | Cable joint | Connecting cable coupling for 4-core cables for voltage up to 1 kV with a cross-section of 35-50 mm2. Operating temperature range from -50 °C through + 50 °C. Climatic version UHL 1.5. Rated voltage of alternating current with 50 Hz frequency – 1kV. Couplings for cables with copper and aluminum cores (both solid and multi-wire), as well as with lead and aluminum sheath, with or without armor. Lack of emissions of environmentally harmful substances during the installation of couplings and operation. Couplings must be resistant to mechanical loads while being tested by heating and cooling cycles, including in emergency mode. Presence in the couplings of sleeves with four bolts, which heads break off. Couplings must have one continuous casing to seal the coupling. The presence of interfacial agent. The service life of the coupling is not less than the service life of the cable (30 years). | 0 | 0 | pcs. | 5 | 5 | 0 | 0 | 0 | 0 | Reconstruction | Highest | 2022-05-01 | https://ukrprofit.com.ua | To provide communication during the restoration work of power grids | 0 | Emergency and recovery crews of Zaporizhzhyaoblenergo PJSC are not provided with portable means of communication. For the organization of interaction and sustainable management during the implementation of tasks for the restoration of electricity supply in the absence of mobile and other communications. | 1 | 0 | 0 | 0 | 0 | 0 | 5 | 0
259 | 023-UA00130926_0028 | 00130926 | electricity distribution | Production | Equipment for 20-10-6-0.4 kV cable transmission lines | Couplings | 4х70-120 | STp 4-2-1 clutch (70-120 mm2) | Cable joint | Connecting cable coupling for 4-core cables for voltage up to 1 kV with a cross-section of 70-120 mm2. Operating temperature range from -50 °C through + 50 °C. Climatic version UHL 1.5. Rated voltage of alternating current with 50 Hz frequency – 1kV. Couplings for cables with copper and aluminum cores (both solid and multi-wire), as well as with lead and aluminum sheath, with or without armor. Lack of emissions of environmentally harmful substances during the installation of couplings and operation. Couplings must be resistant to mechanical loads while being tested by heating and cooling cycles, including in emergency mode. Presence in the couplings of sleeves with four bolts, which heads break off. Couplings must have one continuous casing to seal the coupling. The presence of interfacial agent. The service life of the coupling is not less than the service life of the cable (30 years). | 0 | 0 | pcs. | 15 | 15 | 0 | 0 | 0 | 0 | Reconstruction | Highest | 2022-05-01 | https://ukrprofit.com.ua | To ensure emergency power supply of critical infrastructure of the distribution system | 0 | To ensure emergency power supply of critical infrastructure of the distribution system | 2 | 0 | 0 | 0 | 0 | 0 | 15 | 0
260 | 023-UA00130926_0029 | 00130926 | electricity distribution | Production | Equipment for 20-10-6-0.4 kV cable transmission lines | Couplings | 4х150-240 | STp 4-3-1 clutch (150-240-50 mm2) | Cable joint | Connecting cable coupling for 4-core cables for voltage up to 1 kV with a cross-section of 150-240 mm2. Operating temperature range from -50 °C through + 50 °C. Climatic version UHL 1.5. Rated voltage of alternating current with 50 Hz frequency – 1kV. Couplings for cables with copper and aluminum cores (both solid and multi-wire), as well as with lead and aluminum sheath, with or without armor. Lack of emissions of environmentally harmful substances during the installation of couplings and operation. Couplings must be resistant to mechanical loads while being tested by heating and cooling cycles, including in emergency mode. Presence in the couplings of sleeves with four bolts, which heads break off. Couplings must have one continuous casing to seal the coupling. The presence of interfacial agent. The service life of the coupling is not less than the service life of the cable (30 years). | 0 | 0 | pcs. | 5 | 5 | 0 | 0 | 0 | 0 | Reconstruction | Highest | 2022-05-01 | https://ukrprofit.com.ua | To ensure emergency power supply of industrial, administrative facilities, ensuring the operation of construction, repair equipment and tools | 0 | To ensure emergency power supply of critical infrastructure of the distribution system | 1 | 0 | 0 | 0 | 0 | 0 | 5 | 0
261 | 023-UA00130926_0030 | 00130926 | electricity distribution | Production | Equipment for 20-10-6-0.4 kV cable transmission lines | Couplings | 3х35-50 | STp 3-1-10 clutch (35-50 mm2) | Cable joint | Connecting heat-shrink couplings for three-core cables with paper oil impregnating insulation, armored and unarmoured, with a cross-section of 35-50 mm2 for up to 10 kV voltage. Operating temperature range from -50 °C through + 50 °C. Climatic version UHL 1, UHL 5. Confirmed by the certificate (packing list), installation instructions, test report. Rated voltage of alternating current with a frequency of 50 Hz – 10 kV. Long-term heating temperature of cable cores at rated load – not more than 70°С. The set includes connecting sleeves with 4 bolts with detachable heads. Locking connector made of alloy, providing a reliable connection of copper and aluminum conductors of the cable. Hole for cable core: round with lumbar notches. Coupling shield material is made of aluminum tape or tinned copper mesh. Presence of a spacer with a sealant applied to it, the interfacial space is filled with a polymer material or mastic. Grater material: hard aluminum alloy or tinned copper. Couplings are equipped with a non-soldered grounding system with a stainless steel spring and a soldering kit for cable armor. Springs provide constant radial pressure once installed. The longitudinal edges of the spring band are smoothed, without cutting burrs. Spring end: rounded. The clutch kit includes cotton gloves. | 0 | 0 | pcs. | 10 | 10 | 0 | 0 | 0 | 0 | Reconstruction | Highest | 2022-05-01 | https://ukrprofit.com.ua | To ensure emergency recovery works | 0 | To ensure emergency recovery work of the distribution system operator's facilities | 1 | 0 | 0 | 0 | 0 | 0 | 10 | 0
262 | 023-UA00130926_0031 | 00130926 | electricity distribution | Production | Equipment for 20-10-6-0.4 kV cable transmission lines | Couplings | 3х70-120 | STp 3-2-10 clutch (70-120 mm2) | Cable joint | Connecting heat-shrink couplings for three-core cables with paper oil impregnating insulation, armored and unarmoured, with a cross-section of 70-120 mm2 for up to 10 kV voltage. Operating temperature range from -50 °C through + 50 °C. Climatic version UHL 1, UHL 5. Confirmed by the certificate (packing list), installation instructions, test report. Rated voltage of alternating current with a frequency of 50 Hz – 10 kV. Long-term heating temperature of cable cores at rated load – not more than 70°С. The set includes connecting sleeves with 4 bolts with detachable heads. Locking connector made of alloy, providing a reliable connection of copper and aluminum conductors of the cable. Hole for cable core: round with lumbar notches. Coupling shield material is made of aluminum tape or tinned copper mesh. Presence of a spacer with a sealant applied to it, the interfacial space is filled with a polymer material or mastic. Grater material: hard aluminum alloy or tinned copper. Couplings are equipped with a non-soldered grounding system with a stainless steel spring and a soldering kit for cable armor. Springs provide constant radial pressure once installed. The longitudinal edges of the spring band are smoothed, without cutting burrs. Spring end: rounded. The clutch kit includes cotton gloves. | 0 | 0 | pcs. | 20 | 20 | 0 | 0 | 0 | 0 | Reconstruction | Highest | 2022-05-01 | https://ukrprofit.com.ua | To ensure emergency recovery works | Procurement | To ensure emergency recovery work of the distribution system operator's facilities | 2 | 0 | 0 | 0 | 0 | 0 | 20 | 0
263 | 023-UA00130926_0032 | 00130926 | electricity distribution | Production | Equipment for 20-10-6-0.4 kV cable transmission lines | Couplings | 3х150-240 | STp 3-3-10 clutch (150-240 mm2) | Cable joint | Connecting heat-shrink couplings for three-core cables with paper oil impregnating insulation, armored and unarmoured, with a cross-section of 150-240 mm2 for up to 10 kV voltage. Operating temperature range from -50 °C through + 50 °C. Climatic version UHL 1, UHL 5. Confirmed by the certificate (packing list), installation instructions, test report. Rated voltage of alternating current with a frequency of 50 Hz – 10 kV. Long-term heating temperature of cable cores at rated load – not more than 70°С. The set includes connecting sleeves with 4 bolts with detachable heads. Locking connector made of alloy, providing a reliable connection of copper and aluminum conductors of the cable. Hole for cable core: round with lumbar notches. Coupling shield material is made of aluminum tape or tinned copper mesh. Presence of a spacer with a sealant applied to it, the interfacial space is filled with a polymer material or mastic. Grater material: hard aluminum alloy or tinned copper. Couplings are equipped with a non-soldered grounding system with a stainless steel spring and a soldering kit for cable armor. Springs provide constant radial pressure once installed. The longitudinal edges of the spring band are smoothed, without cutting burrs. Spring end: rounded. The clutch kit includes cotton gloves. | 0 | 0 | pcs. | 15 | 15 | 0 | 0 | 0 | 0 | Reconstruction | Highest | 2022-05-01 | https://ukrprofit.com.ua | To ensure emergency recovery works | 0 | To ensure emergency recovery work of the distribution system operator's facilities | 1 | 0 | 0 | 0 | 0 | 0 | 15 | 0
264 | 023-UA00130926_0033 | 00130926 | electricity distribution | Production | Equipment for 20-10-6-0.4 kV cable transmission lines | Couplings | 4х70-120 | KVTp 4-2-1 clutch (70-120 mm2) | Cable joint | End heat-shrinkable cable couplings for voltage up to 1 kV are designed to repair aluminum and copper four-core cables with solid and multi-wire current-carrying conductors for voltage up to 1 kV with impregnated paper insulation in metal sheath, with еру cross-section of 70-120 mm2. Climatic version UHL 1, UHL 5. Confirmed by the certificate (packing list), installation instructions, test report. The kit includes lugs with two bolts with shear heads. Tip material: an alloy that provides a reliable connection of copper and aluminum cable cores (tips made of silumin and other soft alloys should not be offered). The outer surface of the tips: smooth without sharp edges and burrs (confirmed by visual inspection, upon delivery to the warehouse). Cable core hole: round with lumbar notches to increase the contact area. Lack of emissions of environmentally harmful substances during the installation of couplings and operation. Grater material: hard aluminum alloy or tinned copper. Couplings are equipped with a non-soldered grounding system with a stainless steel spring and a soldering kit for cable armor. Springs provide constant radial pressure once installed. The longitudinal edges of the spring band are smoothed, without cutting burrs. Spring end: rounded. The clutch kit includes cotton gloves. | 0 | 0 | pcs. | 20 | 20 | 0 | 0 | 0 | 0 | Reconstruction | Highest | 2022-05-01 | https://ukrprofit.com.ua | To ensure emergency recovery works | 0 | To ensure emergency recovery work of the distribution system operator's facilities | 2 | 0 | 0 | 0 | 0 | 0 | 20 | 0
265 | 023-UA00130926_0034 | 00130926 | electricity distribution | Production | Equipment for 20-10-6-0.4 kV cable transmission lines | Couplings | 4х150-240 | KVTp 4-3-1 clutch (150-240 mm2) | Cable joint | End heat-shrinkable cable couplings for voltage up to 1 kV are designed to repair aluminum and copper four-core cables with solid and multi-wire current-carrying conductors for voltage up to 1 kV with impregnated paper insulation in metal sheath, with еру cross-section of 150-240 mm2. Climatic version UHL 1, UHL 5. Confirmed by the certificate (packing list), installation instructions, test report. The kit includes lugs with two bolts with shear heads. Tip material: an alloy that provides a reliable connection of copper and aluminum cable cores (tips made of silumin and other soft alloys should not be offered). The outer surface of the tips: smooth without sharp edges and burrs (confirmed by visual inspection, upon delivery to the warehouse). Cable core hole: round with lumbar notches to increase the contact area. Lack of emissions of environmentally harmful substances during the installation of couplings and operation. Grater material: hard aluminum alloy or tinned copper. Couplings are equipped with a non-soldered grounding system with a stainless steel spring and a soldering kit for cable armor. Springs provide constant radial pressure once installed. The longitudinal edges of the spring band are smoothed, without cutting burrs. Spring end: rounded. The clutch kit includes cotton gloves. | 0 | 0 | pcs. | 15 | 15 | 0 | 0 | 0 | 0 | Reconstruction | Highest | 2022-05-01 | https://ukrprofit.com.ua | To ensure emergency recovery works | 0 | To ensure emergency recovery work of the distribution system operator's facilities | 1 | 0 | 0 | 0 | 0 | 0 | 15 | 0
266 | 023-UA00130926_0035 | 00130926 | electricity distribution | Production | Equipment for 20-10-6-0.4 kV cable transmission lines | Couplings | 3х70-120 | KNTp 3-2-10 clutch (70-120 mm2) | Cable joint | End heat-shrinkable cable couplings for voltage up to 10 kV are designed to repair aluminum and copper three-core cables with solid and multi-wire current-carrying conductors for voltage up to 6-10 kV with impregnated paper insulation in metal sheath, with еру cross-section of 70-120 mm2. Operating temperature range from -50 °C through + 50 °C. Climatic version UHL 1, UHL 5. Confirmed by the certificate (packing list), installation instructions, test report. Rated voltage of alternating current with a frequency of 50 Hz – 10 kV. Long-term heating temperature of cable cores at rated load – not more than 70°С. The maximum allowable heating temperature of the conductors at through currents of SC (short circuit) is not more than 200 °C The kit includes lugs with two bolts with shear heads. Tip material: an alloy that provides a reliable connection of copper and aluminum cable cores (tips made of silumin and other soft alloys should not be offered). The outer surface of the tips: smooth without sharp edges and burrs (confirmed by visual inspection, upon delivery to the warehouse). Cable core hole: round with lumbar notches to increase the contact area. Lack of emissions of environmentally harmful substances during the installation of couplings and operation. Grater material: hard aluminum alloy or tinned copper. Couplings are equipped with a non-soldered grounding system with a stainless steel spring and a soldering kit for cable armor. Springs provide constant radial pressure once installed. The longitudinal edges of the spring band are smoothed, without cutting burrs. Spring end: rounded. The clutch kit includes cotton gloves. | 0 | 0 | pcs. | 20 | 20 | 0 | 0 | 0 | 0 | Reconstruction | Highest | 2022-05-01 | https://ukrprofit.com.ua | To ensure emergency recovery works | 0 | To ensure emergency recovery work of the distribution system operator's facilities | 2 | 0 | 0 | 0 | 0 | 0 | 20 | 0
267 | 023-UA00130926_0036 | 00130926 | electricity distribution | Production | Equipment for 20-10-6-0.4 kV cable transmission lines | Couplings | 3х150-240 | KVTp 3-3-10 clutch (150-240 mm2) | Cable joint | End heat-shrinkable cable couplings for voltage up to 10 kV are designed to repair aluminum and copper three-core cables with solid and multi-wire current-carrying conductors for voltage up to 6-10 kV with impregnated paper insulation in metal sheath, with еру cross-section of 150-240 mm2. Operating temperature range from -50 °C through + 50 °C. Climatic version UHL 1, UHL 5. Confirmed by the certificate (packing list), installation instructions, test report. Rated voltage of alternating current with a frequency of 50 Hz – 10 kV. Long-term heating temperature of cable cores at rated load – not more than 70°С. The maximum allowable heating temperature of the conductors at through currents of SC (short circuit) is not more than 200 °C The kit includes lugs with two bolts with shear heads. Tip material: an alloy that provides a reliable connection of copper and aluminum cable cores (tips made of silumin and other soft alloys should not be offered). The outer surface of the tips: smooth without sharp edges and burrs (confirmed by visual inspection, upon delivery to the warehouse). Cable core hole: round with lumbar notches to increase the contact area. Lack of emissions of environmentally harmful substances during the installation of couplings and operation. Grater material: hard aluminum alloy or tinned copper. Couplings are equipped with a non-soldered grounding system with a stainless steel spring and a soldering kit for cable armor. Springs provide constant radial pressure once installed. The longitudinal edges of the spring band are smoothed, without cutting burrs. Spring end: rounded. The clutch kit includes cotton gloves. | 0 | 0 | pcs. | 15 | 15 | 0 | 0 | 0 | 0 | Reconstruction | Highest | 2022-05-01 | https://ukrprofit.com.ua | To ensure emergency recovery works | 0 | To ensure emergency recovery work of the distribution system operator's facilities | 1 | 0 | 0 | 0 | 0 | 0 | 15 | 0
268 | 023-UA00130926_0037 | 00130926 | electricity distribution | Production | Equipment for 20-10-6-0.4 kV cable transmission lines | Cables | 3х120 | ASB 10 3*120 cable | - | Three-core power cable, core material – aluminum, sheath – lead, protective cover – paper. Section – 120 mm2. Number of cores – 3. Operating voltage – 10 kV. | 0 | 0 | km | 0.5 | 0.5 | 0 | 0 | 0 | 0 | Reconstruction | Highest | 2022-05-01 | https://meganom.kiev.ua | To ensure emergency recovery works | 0 | To ensure emergency recovery work of the distribution system operator's facilities | 1 | 0 | 0 | 0 | 0 | 0 | 0.5 | 0
269 | 023-UA00130926_0038 | 00130926 | electricity distribution | Production | Equipment for 20-10-6-0.4 kV cable transmission lines | Cables | 3х240 | ASB 10 3*240 cable | - | Three-core power cable, core material – aluminum, sheath – lead, protective cover – paper. Section – 240 mm2. Number of cores – 3. Operating voltage – 10 kV. | 0 | 0 | km | 0.5 | 0.5 | 0 | 0 | 0 | 0 | Reconstruction | Highest | 2022-05-01 | https://meganom.kiev.ua | To ensure emergency recovery works | 0 | To ensure emergency recovery work of the distribution system operator's facilities | 1 | 0 | 0 | 0 | 0 | 0 | 0.5 | 0
270 | 023-UA00130926_0039 | 00130926 | electricity distribution | Production | Equipment for 20-10-6-0.4 kV cable transmission lines | Cables | 4х120 | AVBbSHv 4*120 cable | - | Power cable with aluminum cores with a cross-section of 120 mm2, with polyvinyl chloride insulation for a voltage of 1 kV. The cable is used to transmit electrical energy in stationary installations for a voltage of 1 kV and is designed for operation at temperatures from -50 °C to +50 °C. Permissible heating temperature of the cores – 70 °C. | 0 | 0 | km | 0.5 | 0.5 | 0 | 0 | 0 | 0 | Reconstruction | Highest | 2022-05-01 | http://www.krok-gt.zp.ua | To ensure emergency recovery works | 0 | To ensure emergency recovery work of the distribution system operator's facilities | 1 | 0 | 0 | 0 | 0 | 0 | 0.5 | 0
271 | 023-UA00130926_0040 | 00130926 | electricity distribution | Production | Equipment for 20-10-6-0.4 kV cable transmission lines | Cables | 4х240 | AVBbSHv 4*240 cable | - | Power cable with aluminum cores with a cross-section of 240 mm2, with polyvinyl chloride insulation for a voltage of 1 kV. The cable is used to transmit electrical energy in stationary installations for a voltage of 1 kV and is designed for operation at temperatures from -50 °C to +50 °C. Permissible heating temperature of the cores – 70 °C. | 0 | 0 | km | 0.5 | 0.5 | 0 | 0 | 0 | 0 | Reconstruction | Highest | 2022-05-01 | http://www.krok-gt.zp.ua | To ensure emergency recovery works | 0 | To ensure emergency recovery work of the distribution system operator's facilities | 1 | 0 | 0 | 0 | 0 | 0 | 0.5 | 0
272 | 023-UA00130926_0041 | 00130926 | electricity distribution | Production | Vehicles and machinery | Vehicles | - | Crew van (IVECO Daily55S18 4х4) | IVECO Daily 55S18 chassis and team van | Double-cab (seats 6 + 1), van-workshop, 4x4 all-wheel drive chassis | 0 | 0 | pcs. | 3 | 3 | 0 | 0 | 0 | 0 | Emergency stock | High | 2022-05-01 | https://polycar.com.ua/news/1486-avm-isuzuukr/ | To ensure the transportation of line crews | Procurement | For transportation of employees of line crews on objects of the distribution system operator | 2 | 0 | 0 | 0 | 0 | 0 | 3 | 0
273 | 023-UA00130926_0042 | 00130926 | electricity distribution | Production | Backup power supply | Emergency power plants | Diesel/40 kW | Konner&Sohnen KS40-3I/GED diesel engine power plant | - | 40 kW | 0 | 0 | pcs. | 2 | 2 | 0 | 0 | 0 | 0 | Reconstruction | Highest | 2022-05-01 | https://storgom.ua/ua/product/dizelnayaelektrostanciyakonnersohnenks40-3iged.html | To ensure emergency recovery works | Procurement | To ensure emergency recovery work of the distribution system operator's facilities | 2 | 2 | 0 | 0 | 0 | 2 | 0 | 0
274 | 023-UA00130926_0043 | 00130926 | electricity distribution | Production | Backup power supply | Emergency power plants | Gasoline/3 kW | Matari MX4000E gasoline-powered generator set | - | 3 kW | 0 | 0 | pcs. | 20 | 20 | 0 | 0 | 0 | 0 | Reconstruction | Highest | 2022-05-01 | https://vinur.com.ua/products/diesel-generators | To ensure emergency recovery works | Procurement | To ensure emergency recovery work of the distribution system operator's facilities | 2 | 0 | 0 | 0 | 0 | 0 | 20 | 0
275 | 023-UA00130926_0044 | 00130926 | electricity distribution | Production | Backup power supply | Emergency power plants | Diesel/10.5 kW | Konner&Sohnen KS 14-1DE ATSR diesel-powered generator set | - | 10,5 kW | 0 | 0 | pcs. | 10 | 10 | 0 | 0 | 0 | 0 | Emergency stock | High | 2022-05-01 | https://storgom.ua/ua/product/dizelnyygeneratorkonnersohnenks14-1deatsr.html | To ensure non-military civil defense formations during the remedial maintenance of power grids | 0 | To ensure emergency power supply of critical infrastructure of the distribution system | 2 | 1 | 0 | 0 | 0 | 1 | 9 | 0
276 | 023-UA00130926_0045 | 00130926 | electricity distribution | Production | Backup power supply | Emergency power plants | Gasoline/5 kW | Konner&Sohnen KS 7000E ATS Gasoline-powered generator set | - | 5 kW | 0 | 0 | pcs. | 15 | 15 | 0 | 0 | 0 | 0 | Emergency stock | High | 2022-05-01 | https://storgom.ua/ua/product/benzinovyi-generator-knner-shnen-ks7000e-ats.html | To ensure non-military civil defense formations during the remedial maintenance of power grids | Procurement | To ensure emergency power supply of critical infrastructure of the distribution system | 2 | 13 | 0 | 0 | 0 | 13 | 2 | 0
277 | 023-UA00130926_0046 | 00130926 | electricity distribution | Production | Expendables | Diesel engine oil | M-10DM | 10DM automobile oil | - | - | 0 | 0 | l | 2000 | 2000 | 0 | 0 | 0 | 0 | Reconstruction | Highest | 2022-05-01 | https://epicentrk.ua/shop/motornoe-maslo-yuko-m-10dm-4820070240344-20-l.html | For vehicles | 0 | For transportation of employees of line crews, equipment, and materials to the the distribution system operator's facilities | 1 | 0 | 0 | 0 | 0 | 0 | 2000 | 0
278 | 023-UA00130926_0047 | 00130926 | electricity distribution | Production | Expendables | Petrol engine oil | 10W-40 | 10W-40 automobile oil | - | - | 0 | 0 | l | 1800 | 1800 | 0 | 0 | 0 | 0 | Reconstruction | Highest | 2022-05-01 | - | For vehicles | 0 | For transportation of employees of line crews, equipment, and materials to the the distribution system operator's facilities | 1 | 0 | 0 | 0 | 0 | 0 | 1800 | 0
279 | 023-UA00130926_0048 | 00130926 | electricity distribution | Production | Expendables | Petrol engine oil | 10W-40 | 10W-40 automobile oil | - | - | 0 | 0 | l | 200 | 200 | 0 | 0 | 0 | 0 | Reconstruction | Highest | 2022-05-01 | - | For vehicles | 0 | For transportation of employees of line crews, equipment, and materials to the the distribution system operator's facilities | 1 | 0 | 0 | 0 | 0 | 0 | 200 | 0
280 | 023-UA00130926_0049 | 00130926 | electricity distribution | Production | Expendables | Diesel engine oil | M-10G2K | М10Г2К automobile oil | - | - | 0 | 0 | l | 2000 | 2000 | 0 | 0 | 0 | 0 | Reconstruction | Highest | 2022-05-01 | - | For vehicles | 0 | For transportation of employees of line crews, equipment, and materials to the the distribution system operator's facilities | 1 | 0 | 0 | 0 | 0 | 0 | 2000 | 0
281 | 023-UA00130926_0050 | 00130926 | electricity distribution | Production | Expendables | Hydraulic fluid | - | VMGZ hydraulic oil | - | - | 0 | 0 | tons | 2 | 2 | 0 | 0 | 0 | 0 | Reconstruction | Highest | 2022-05-01 | - | For vehicles | 0 | For transportation of employees of line crews, equipment, and materials to the the distribution system operator's facilities | 1 | 0 | 0 | 0 | 0 | 0 | 2 | 0
282 | 023-UA00130926_0051 | 00130926 | electricity distribution | Production | Devices and tools | Gasoline-powered saws | - | STIHL MS 231 gasoline-powered saw | STIHL MS 231 gasoline-powered saws | power 2.0 / 2.7 kW/hp | 0 | 0 | pcs. | 40 | 40 | 0 | 0 | 0 | 0 | Reconstruction | Highest | 2022-05-01 | https://www.stihl.ua/stihl-produkte.aspx | To ensure emergency recovery works | 0 | To ensure emergency recovery work of the distribution system operator's facilities | 0 | 0 | 0 | 0 | 0 | 0 | 40 | 0
283 | 023-UA00130926_0052 | 00130926 | electricity distribution | Production | Protective equipment and devices | Wiring tools and electrical protection devices | Insulating tool | Insulating tool | screwdriver slot, screwdriver cross, pliers, pliers, set of open-end wrenches | one or two layers of insulation; insulation is moisture resistant, oil and petrol resistant, non-breakable and non-slip; the distance between the bowstrings – 350 mm at the top and 530 mm at the base; 8-24 open end wrenches | 0 | 0 | kit | 20 | 20 | 0 | 0 | 0 | 0 | Emergency stock | High | 2022-05-01 | https://epicentrk.ua/ua/shop/nabor-otvertok-montero-mn-20630.html | For individual protection of personnel when performing electrical installation works | Procurement | To protect workers from electric shock during the elimination of technological disruptions in the networks of the SRF for the period of hostilities. The need is caused by the lack of a defender means, which is caused by their damage during their operation during emergency recovery work. The Ukrainian supplier stopped its production due to hostilities. | 2 | 0 | 0 | 0 | 0 | 0 | 20 | 0
284 | 023-UA00130926_0053 | 00130926 | electricity distribution | Production | Devices and tools | Impact wrenches | - | Wrench | Characteristics Country of registration of the brand: Germany Main characteristics Bosch 06039D3006 Price: UAH 1 892 pcs. Brand: Bosch Type of screwdriver: cordless Tool purpose: household Operating mode: drilling, screwing Number of speeds: 2 Number of torque positions: 15 Maximum screw diameter: 6 mm Speed ​​control: electronic First gear speed: 450 rpm Maximum number of revolutions: 450 rpm rpm (idling): 1650 rpm Chuck type: self-clamping two-coupling Maximum diameter of drilling in wood: 20 mm Maximum diameter of drilling in metal: 6 mm Maximum diameter of drilling in brick: 6 mm Battery Voltage: 12,0 V Battery capacity: 1.5 A·h Battery type: Li-ion Number of batteries: 1 Power Supply voltage: 12 V. | Rechargeable | 0 | 0 | pcs. | 200 | 200 | 0 | 0 | 0 | 0 | Reconstruction | Highest | 2022-05-01 | https://epicentrk.ua/ua/shop/shurupovert-akkumulyatornyy-bosch-easydrill-1200-1-ak | To ensure emergency recovery works | 0 | To ensure emergency recovery work of the distribution system operator's facilities | 1 | 0 | 0 | 0 | 0 | 0 | 200 | 0
285 | 023-UA00130926_0054 | 00130926 | electricity distribution | Production | Devices and tools | Rotary hammers | - | Rotary hammer | Characteristics Main characteristics Bosch 0603393122 Price: UAH 2 977 pcs. Brand: Bosch Power type: mains Purpose of tool: household Power: 730 W Cartridge type: SDS-plus Layout: horizontal Operating mode: 3 (drilling, impact drilling, chiselling) Number of speeds: 6 Speed ​​control: by pressing the start button, roller switch fixing Maximum speed (idling): 1450 rpm Impact frequency: 4000 beats / min Impact energy: 2.7 J Maximum drilling diameter in wood: 30 mm Maximum drilling diameter in metal: 13 mm Maximum drilling diameter in concrete: 26 mm Maximum diameter of drilling with a hollow crown: 68 mm Power Supply voltage: 220 V Additional information Length of cable: 2 m Impact mechanism: pneumatic Warranty: 24 months. Additional warranty: 12 months after registration Country of manufacture: China. | Rechargeable | 0 | 0 | pcs. | 100 | 100 | 0 | 0 | 0 | 0 | Reconstruction | Highest | 2022-05-01 | https://epicentrk.ua/ua/shop/perforator-bosch-pbh-2900-re-0603393122.html | To ensure emergency recovery works | 0 | To ensure emergency recovery work of the distribution system operator's facilities | 2 | 0 | 0 | 0 | 0 | 0 | 100 | 0
286 | 023-UA00130926_0055 | 00130926 | electricity distribution | Production | Devices and tools | Angle grinder | - | Angle grinder | Характеристики Болгарка Baltic 21V 5000 mAh BAG2125BM (78849) Напруга живлення 21 В Гарантія 12 міс. Packing case plastic Type of battery power Battery capacity 5.0 A · h Power 2500 and more W Speed ​​control by pressing the start button Maximum speed (idling) 8500 rpm 8500 rpm Minimum speed (idling) 1000 Battery type Li- ion Number of additional handle installation positions 2 Electronic battery systems Overload protection, battery charge indicator Disc diameter 125 mm Additional characteristics Battery voltage: 21 V Battery type: Lithium-ion (1 battery) Capacity: 5000 mA/h Disc diameter: 125 mm Idling speed: 1000-3000-4500-8500 rpm Additionally: switch with locking function, spindle lock button, quick-change protective cover, charge indicator, quick battery replacement, case, rubberized handle 5-disc set, plastic case, 5 disks, user manual, charger, battery 1pc. Brand Other Country of manufacture China Number of batteries 1 Number of handles: two-hand Purpose of household tool Power 2500 W | Rechargeable | 0 | 0 | pcs. | 200 | 200 | 0 | 0 | 0 | 0 | Reconstruction | Highest | 2022-05-01 | https://epicentrk.ua/ua/shop/bolgarka-uglovaya-shlifmashina-bosch-professional-gws-750-s-0601394121.html | To ensure emergency recovery works | 0 | To ensure emergency recovery work of the distribution system operator's facilities | 1 | 0 | 0 | 0 | 0 | 0 | 200 | 0
287 | 023-UA00130926_0056 | 00130926 | electricity distribution | Production | Devices and tools | Welding machines | - | Welding machine | Characteristics Main characteristics DWT MMA-200 I Price: UAH 3 317.40 pc. Functionality: manual arc welding (MMA) Maximum welding current: 200 A Minimum welding current: 30 A Minimum electrode diameter: 2.5 mm Maximum electrode diameter: 3.2 mm Power Supply voltage: 220 V Nominal power consumption: 7.5 kW Technical features Idle voltage: 59 V Switching duration (TV): 60% Output current: constant (DC) Technical features: "hot" start, protection against overheating Features: forced air cooling Additional information Limits of change of voltage of network: 10% efficiency: 80% Weight: 5.1 kg Brand: DWT Country of manufacture: Germany Warranty: 24 months. Complete set Complete set: welding cable with a clamp, welding cable with electroholder Packing: cardboard box. | Electric arc | 0 | 0 | pcs. | 200 | 200 | 0 | 0 | 0 | 0 | Reconstruction | Highest | 2022-05-01 | https://epicentrk.ua/ua/shop/invertor-svarochnyy-dwt-dwt-mma-200-i.html | To ensure emergency recovery works | 0 | To ensure emergency recovery work of the distribution system operator's facilities | 2 | 0 | 0 | 0 | 0 | 0 | 200 | 0
288 | 023-UA00130926_0057 | 00130926 | electricity distribution | Production | Equipment for 20-10-6-0.4 kV overhead transmission lines | Non-insulated cables | WIRE AS-50 | WIRE AS-50 | cable and wire products | Non-insulated steel-aluminum wire for overhead power lines. The number and diameter of steel wires – 1x3.2 mm, the number and diameter of aluminum wires – 6x3.2 mm, the estimated diameter of the steel core – 3.2 mm, the estimated diameter of the entire wire – 9.6 mm, the calculated tensile strength – 17.112 kN, the weight of the wire is 195.0 kg/km. | 0 | 0 | km | 110 | 110 | 0 | 0 | 0 | 0 | Reconstruction | Highest | 2022-05-01 | https://ukrprovod.com.ua/kabel_provod/neizolirovannyj_provod_as | Repair of 0.4 kV electrical networks | 0 | For emergency recovery works | 2 | 0 | 0 | 0 | 0 | 0 | 110 | 0
289 | 023-UA00130926_0058 | 00130926 | electricity distribution | Production | Equipment for 20-10-6-0.4 kV overhead transmission lines | Non-insulated cables | WIRE AS-35 | WIRE AS-35 | cable and wire products | Non-insulated steel-aluminum wire for overhead power lines. AC35 wire consists of cores of steel and aluminum wires, which are twisted with the correct twist. The maximum allowable wire temperature during operation should not exceed +90C; The specific electrical resistance of the wire material at a temperature of 20 C is not more than 0.0283 Ohm mm2/m; - Temperature coefficient of electrical resistance at a constant mass, per 1 C is 0.00403; – Temporary tensile strength – 160 195 MPa. | 0 | 0 | km | 110 | 110 | 0 | 0 | 0 | 0 | Reconstruction | Highest | 2022-05-01 | https://ukrprovod.com.ua/kabel_provod/neizolirovannyj_provod_as | Repair of 0.4 kV electrical networks | 0 | For emergency recovery works | 2 | 0 | 0 | 0 | 0 | 0 | 110 | 0
290 | 023-UA00130926_0059 | 00130926 | electricity distribution | Production | Equipment for 20-10-6-0.4 kV overhead transmission lines | Insulated cables | Wire (ABC) 4*50 | ABC 4*50 5 ng wire | cable and wire products | Self-supporting wire with aluminum conductors with cross-section of 50mm2. Insulation – light-stabilized cross-linked polyethylene, flame retardant. Test voltage per pass – 3.5 kV. Wires are resistant to solar radiation with an intensity of at least 1120 W/m2 and are resistant to bending at temperature of -40 °C. Permissible temperature of heating of current-carrying cores of wires in a normal mode of operation – 90 °C. | 0 | 0 | km | 60 | 60 | 0 | 0 | 0 | 0 | Reconstruction | Highest | 2022-05-01 | https://meganom.kiev.ua | For emergency recovery works | 0 | For emergency recovery works | 2 | 0 | 0 | 0 | 0 | 0 | 60 | 0
291 | 023-UA00130926_0060 | 00130926 | electricity distribution | Production | Equipment for 20-10-6-0.4 kV overhead transmission lines | Insulated cables | Wire (ABC) 4*50 | ABC 4*70 5 ng wire | cable and wire products | Self-supporting wire with aluminum conductors with cross-section of 70 mm2. Insulation – light-stabilized cross-linked polyethylene, flame retardant. Test voltage per pass – 3.5 kV. Wires are resistant to solar radiation with an intensity of at least 1120 W/m2 and are resistant to bending at temperature of -40 °C. Permissible temperature of heating of current-carrying cores of wires in a normal mode of operation – 90 °C. | 0 | 0 | km | 60 | 60 | 0 | 0 | 0 | 0 | Reconstruction | Highest | 2022-05-01 | https://meganom.kiev.ua | For emergency recovery works | 0 | For emergency recovery works | 2 | 0 | 0 | 0 | 0 | 0 | 60 | 0
292 | 023-UA00130926_0061 | 00130926 | electricity distribution | Production | Equipment for 20-10-6-0.4 kV overhead transmission lines | Insulators | 10 kV | SHF-20 insulator with caps | Insulators | Line pin porcelain insulator. Rated voltage – 20 kV. Minimum mechanical destructive force: 13 kN. Leakage path length not less than: 400 mm. Breakdown voltage not less: 110 kV. The insulator has K-7 polyethylene cap in set. | 0 | 0 | pcs. | 6000 | 6000 | 0 | 0 | 0 | 0 | Reconstruction | Highest | 2022-05-01 | https://master-a.com.ua/izoljator-shf-20-s-kolpachkami-6472 | For emergency recovery works | 0 | For emergency recovery works | 2 | 0 | 0 | 0 | 0 | 0 | 6000 | 0
293 | 023-UA00130926_0062 | 00130926 | electricity distribution | Production | Equipment for 20-10-6-0.4 kV overhead transmission lines | Insulators | 0.4 kV | TF-20 insulator with caps | Insulators | Line pin porcelain insulator. Rated voltage – 20 kV. Destructive force not less: 8 kN. Leakage path length: 215 mm. Breakdown voltage not less: 46 kV. Electrical insulation resistance: 5x10 ^ 4 Mohм. The insulator has K-5 polyethylene cap in set. | 0 | 0 | pcs. | 4000 | 4000 | 0 | 0 | 0 | 0 | Reconstruction | Highest | 2022-05-01 | https://master-a.com.ua/izoljator-shf-20-s-kolpachkami-6473 | For emergency recovery works | 0 | For emergency recovery works | 2 | 0 | 0 | 0 | 0 | 0 | 4000 | 0
294 | 023-UA00130926_0063 | 00130926 | electricity distribution | Production | Equipment for 20-10-6-0.4 kV overhead transmission lines | ABC overhead line hardware | Hooks | GHSO 16 hook | SIP reinforcement | It is used for a suspension of tension and supporting clamps on round supports; fastened with IF, IL bandage tape. - H: 150 mm - D: 16 mm - a: 25 mm - b: 6 mm - B: 85 mm - C: 46 mm - g: 4 mm – Diameter of welded rod: 16 mm – Permissible load Fx: 7300 N – Permissible load Fy: 3300 N - Weight: 710 g | 0 | 0 | pcs. | 4050 | 4050 | 0 | 0 | 0 | 0 | Reconstruction | Highest | 2022-05-01 | https://sicame.ua/index.php?route=product/product&product_id=687 | For emergency recovery works | 0 | For emergency recovery works | 2 | 0 | 0 | 0 | 0 | 0 | 4050 | 0
295 | 023-UA00130926_0064 | 00130926 | electricity distribution | Production | Equipment for 20-10-6-0.4 kV overhead transmission lines | ABC overhead line hardware | Clamps | GUKо1 anchor clamp | SIP reinforcement | Tension clamp for fastening of 4 SIP cores. Wire cross-section 4x (25-70) mm2. Minimum destructive load: 36.72 kN. Weight: 0.830 kg. | 0 | 0 | pcs. | 1440 | 1440 | 0 | 0 | 0 | 0 | Reconstruction | Highest | 2022-05-01 | https://sicame.ua/zatiskach_ankernij_guko1 | For emergency recovery works | 0 | For emergency recovery works | 2 | 0 | 0 | 0 | 0 | 0 | 1440 | 0
296 | 023-UA00130926_0065 | 00130926 | electricity distribution | Production | Equipment for 20-10-6-0.4 kV overhead transmission lines | ABC overhead line hardware | Clamps | TTD 151 clamp | SIP reinforcement | For voltage lines: 0.38 kV Fitting type: connecting Cable type: Insulated - SiP/AsXSn Purpose: Branches Conductor cross-section, mm²: 6-35, 16-95 Certificates: CE certification – European conformity. | 0 | 0 | pcs. | 12000 | 12000 | 0 | 0 | 0 | 0 | Reconstruction | Highest | 2022-05-01 | https://www.sicame.com.ua/produktsiya/armatura-dlya-sip-0-4-kv/soedinitelnaya-armatura/otvetvitelnyj-zazhim-s-dvustoronnim-prokalyvaniem-izolyatsii-12013-06-13-10-52-29-4-5-9-11-12-15-19-202013-06-13-12-54-26-25-272013-06-13-13-09-49-31-332013-06-13-21-07-53-40-42-45-62-detail.html | For emergency recovery works | 0 | For emergency recovery works | 2 | 0 | 0 | 0 | 0 | 0 | 12000 | 0
297 | 023-UA00130926_0066 | 00130926 | electricity distribution | Production | Equipment for 20-10-6-0.4 kV overhead transmission lines | ABC overhead line hardware | Clamps | TTD 201FA clamp | SIP reinforcement | Characteristics: • Resistant to short circuits (Class A, EN 50483-5). • Tested for dielectric stability in water (Class 1, EN 50483-4). • Tested for resistance to weather and climatic factors according to Method 1, EN 50483-6. • Degree of protection of the insulation puncture site – tight (tested with a voltage of 6 kV in water). • Insulation piercing force is controlled by a bolt with a polymer shear head. • Hard insulating plastic cap guarantees restoration of insulation of the end of the branch wire. • Contact plates lubricated with neutral lubricant, made of copper alloy. • Provides installation under voltage. • It is possible to hold the clamp during installation with a hex wrench. After breaking the head, it is possible to dismantle the clamp. TTD Model... The GP is equipped with an additional cap to connect the wires. TTD Model... FJ2TA has a built-in TURBO option, which allows you to keep the clamp open when it is installed. • Installation temperature from -25 to +50 °C. | 0 | 0 | pcs. | 1950 | 1950 | 0 | 0 | 0 | 0 | Reconstruction | Highest | 2022-05-01 | https://sicame.ua/index.php?route=product/product&product_id=645 | For emergency recovery works | 0 | For emergency recovery works | 2 | 0 | 0 | 0 | 0 | 0 | 1950 | 0
298 | 023-UA00130926_0067 | 00130926 | electricity distribution | Production | Equipment for 20-10-6-0.4 kV overhead transmission lines | ABC overhead line hardware | Clamps | MJPT 50 connection clamp | SIP reinforcement | For voltage lines: 0.38 kV Fitting type: Tips and sleeves Cable type: Bare Purpose: Connector Conductor cross-section, mm²: 50 | 0 | 0 | pcs. | 1950 | 1950 | 0 | 0 | 0 | 0 | Reconstruction | Highest | 2022-05-01 | https://electrica-shop.com.ua/ua/p20245-zyednuvalniy_zatiskach_mjpt_50_sicame_presovaniy | For emergency recovery works | 0 | For emergency recovery works | 2 | 0 | 0 | 0 | 0 | 0 | 1950 | 0
299 | 023-UA00130926_0068 | 00130926 | electricity distribution | Production | Equipment for 20-10-6-0.4 kV overhead transmission lines | ABC overhead line hardware | Clamps | PSP 122 TRA clamp | SIP reinforcement | Wire cross-section: 2/4 (16-120) mm2. Minimum destructive load: 18.0 kN. Maximum destructive load: 20.0 kN. φ max grade: 60. Н: 70 mm. Ø 22 mm. Weight: 0.255 kg. | 0 | 0 | pcs. | 2400 | 2400 | 0 | 0 | 0 | 0 | Reconstruction | Highest | 2022-05-01 | https://electrica-shop.com.ua/ua/p20351-pidtrimuyuchiy_zatiskach_dlya_magistralnih_liniy_16-120_mm-178_sicame_psp_122_tra | For emergency recovery works | 0 | For emergency recovery works | 2 | 0 | 0 | 0 | 0 | 0 | 2400 | 0
300 | 023-UA00130926_0069 | 00130926 | electricity distribution | Production | Equipment for 20-10-6-0.4 kV overhead transmission lines | ABC overhead line hardware | Strap | Bandage tape | SIP reinforcement | Tape width: 20 mm. Tape thickness: 0.7 mm. Minimum destructive load: 9.3 kN. Package quantity: 50 m. Weight: 5,800 kg. | 0 | 0 | m | 12000 | 12000 | 0 | 0 | 0 | 0 | Reconstruction | Highest | 2022-05-01 | https://electrica-shop.com.ua/ua/p20351-pidtrimuyuchiy_zatiskach_dlya_magistralnih_liniy_16-120_mm-178_sicame_psp_122_tra | For emergency recovery works | 0 | For emergency recovery works | 2 | 0 | 0 | 0 | 0 | 0 | 12000 | 0
301 | 023-UA00130926_0070 | 00130926 | electricity distribution | Production | Equipment for 20-10-6-0.4 kV overhead transmission lines | ABC overhead line hardware | Bracket | Bandage tape bracket | SIP reinforcement | Clip for tape fixing Material: stainless steel. | 0 | 0 | pcs. | 12000 | 12000 | 0 | 0 | 0 | 0 | Reconstruction | Highest | 2022-05-01 | https://electrica-shop.com.ua/ua/p20351-pidtrimuyuchiy_zatiskach_dlya_magistralnih_liniy_16-120_mm-178_sicame_psp_122_tra | For emergency recovery works | 0 | For emergency recovery works | 2 | 0 | 0 | 0 | 0 | 0 | 12000 | 0
302 | 023-UA00130926_0071 | 00130926 | electricity distribution | Production | Equipment for 20-10-6-0.4 kV overhead transmission lines | Supports | 0.4 kV | SV-9.5-2 support | power line pylons | Length – 9.5 m. Temperature range of operation: -30 to +40 °C. Material of supports – prestressed vibrated reinforced concrete. Certificate of Conformity – meet the mandatory requirements of DSTU B V.2.6-2:2009 "Structures of buildings and structures. Concrete and reinforced concrete products. General specifications". Estimated bending moment – 2.0 ts/m. Concrete class – B-30. Concrete grade – 400. | 0 | 0 | pcs. | 2000 | 2000 | 0 | 0 | 0 | 0 | Reconstruction | Highest | 2022-05-01 | http://jbk.berdyansk.biz | Repair of 0.4 kV electrical networks | 0 | Emergency works | 2 | 0 | 0 | 0 | 0 | 0 | 2000 | 0
303 | 023-UA00130926_0072 | 00130926 | electricity distribution | Production | Equipment for 20-10-6-0.4 kV overhead transmission lines | Supports | 10 kV | SV-10.5-5 support | - | Length – 10,5 m. Temperature range of operation: -30 to +40 °C. Material of supports – prestressed vibrated reinforced concrete. Certificate of Conformity – meet the mandatory requirements of DSTU B V.2.6-2:2009 "Structures of buildings and structures. Concrete and reinforced concrete products. General specifications". Estimated bending moment – 5,0 ts/m. Concrete class – B-30. Concrete grade – 400. | 0 | 0 | pcs. | 2000 | 2000 | 0 | 0 | 0 | 0 | Reconstruction | Highest | 2022-05-01 | http://jbk.berdyansk.biz | Repair of 10 kV electrical networks | 0 | Emergency works | 2 | 0 | 0 | 0 | 0 | 0 | 2000 | 0
304 | 023-UA00130926_0073 | 00130926 | electricity distribution | Production | Equipment for 110-35 kV overhead transmission lines | Non-insulated cables | WIRE AS-185 | WIRE AS-185/24 | cable and wire products | Non-insulated steel-aluminum wire for overhead power lines. The number and diameter of steel wires – 7x2.1 mm, the number and diameter of aluminum wires – 24x3.15 mm, the estimated diameter of the entire wire – 18.9 mm, the calculated tensile strength – 58.075 kN, the weight of the wire – 705.0 kg/km. | 0 | 0 | km | 20 | 20 | 0 | 0 | 0 | 0 | Reconstruction | Highest | 2022-05-01 | http://zkz.ua/uk/unwires | To provide 110-35 kV transmission lines | 0 | For emergency recovery works | 2 | 0 | 0 | 0 | 0 | 0 | 20 | 0
305 | 023-UA00130926_0074 | 00130926 | electricity distribution | Production | Equipment for 110-35 kV overhead transmission lines | Non-insulated cables | WIRE AS-300 | WIRE AS-300/39 | cable and wire products | Non-insulated steel-aluminum wire for overhead power lines. The number and diameter of steel wires – 7x2.65 mm, the number and diameter of aluminum wires – 24x4.0 mm, the estimated diameter of the entire wire – 24.0 mm, the calculated tensile strength – 90.574 kN, the weight of the wire – 1132.0 kg/km. | 0 | 0 | km | 5 | 5 | 0 | 0 | 0 | 0 | Reconstruction | Highest | 2022-05-01 | http://zkz.ua/uk/unwires | To provide 110-35 kV transmission lines | 0 | For emergency recovery works | 2 | 0 | 0 | 0 | 0 | 0 | 5 | 0
306 | 023-UA00130926_0075 | 00130926 | electricity distribution | Production | Equipment for 110-35 kV overhead transmission lines | Non-insulated cables | WIRE AS-95 | Wire AS-95/16 | cable and wire products | Non-insulated steel-aluminum wire for overhead power lines. The number and diameter of steel wires – 1x4.5 mm, the number and diameter of aluminum wires – 6x4.5 mm, the estimated diameter of the entire wire – 13.5 mm, the calculated tensile strength – 33.369 kN, the weight of the wire – 385.0 kg/km. | 0 | 0 | km | 15 | 15 | 0 | 0 | 0 | 0 | Reconstruction | Highest | 2022-05-01 | http://zkz.ua/uk/unwires | To provide 110-35 kV transmission lines | 0 | For emergency recovery works | 2 | 0 | 0 | 0 | 0 | 0 | 15 | 0
307 | 023-UA00130926_0076 | 00130926 | electricity distribution | Production | Equipment for 110-35 kV overhead transmission lines | Non-insulated cables | WIRE AS-120 | Wire AS-120/19 | cable and wire products | Non-insulated steel-aluminum wire for overhead power lines. The number and diameter of steel wires – 7x1.85 mm, the number and diameter of aluminum wires – 26x2.4 mm, the estimated diameter of the entire wire – 15.2 mm, the calculated tensile strength – 41.521 kN, the weight of the wire – 471.0 kg/km. | 0 | 0 | km | 15 | 15 | 0 | 0 | 0 | 0 | Reconstruction | Highest | 2022-05-01 | http://zkz.ua/uk/unwires | To provide 110-35 kV transmission lines | 0 | For emergency recovery works | 2 | 0 | 0 | 0 | 0 | 0 | 15 | 0
308 | 023-UA00130926_0077 | 00130926 | electricity distribution | Production | Equipment for 110-35 kV overhead transmission lines | Insulators | 150 kV | LCC insulator 120/150-2 | Insulators | Polymeric linear rod insulator, rated voltage – 150 kV, normalized destructive mechanical force – 120 kN, degree of atmospheric pollution – 2 | 0 | 0 | pcs. | 120 | 120 | 0 | 0 | 0 | 0 | Reconstruction | Highest | 2022-05-01 | https://slavenergoprom.business-guide.com.ua/products/unit?pid=182035 | For emergency recovery works | 0 | For emergency recovery works | 2 | 0 | 0 | 0 | 0 | 0 | 120 | 0
309 | 023-UA00130926_0078 | 00130926 | electricity distribution | Production | Equipment for 110-35 kV overhead transmission lines | Insulators | 150 kV | LCC insulator 160/150-2 | Insulators | Polymeric linear rod insulator, rated voltage – 150 kV, normalized destructive mechanical force – 160 kN, degree of atmospheric pollution – 2 | 0 | 0 | pcs. | 40 | 40 | 0 | 0 | 0 | 0 | Reconstruction | Highest | 2022-05-01 | https://slavenergoprom.business-guide.com.ua/products/unit?pid=182035 | For emergency recovery works | 0 | For emergency recovery works | 2 | 0 | 0 | 0 | 0 | 0 | 40 | 0
310 | 023-UA00130926_0079 | 00130926 | electricity distribution | Production | Equipment for 110-35 kV overhead transmission lines | Insulators | 35 kV | LCC insulator 70/35-2 | Insulators | Polymeric linear rod insulator, rated voltage – 35 kV, normalized destructive mechanical force – 70 kN, degree of atmospheric pollution – 2 | 0 | 0 | pcs. | 200 | 200 | 0 | 0 | 0 | 0 | Reconstruction | Highest | 2022-05-01 | https://slavenergoprom.business-guide.com.ua/products/unit?pid=182035 | For emergency recovery works | 0 | For emergency recovery works | 2 | 0 | 0 | 0 | 0 | 0 | 200 | 0
311 | 023-UA00130926_0080 | 00130926 | electricity distribution | Production | Equipment for 110-35 kV overhead transmission lines | Overhead line hardware | Clamps | PA-4-1 clamp | Line hardware | Connecting clamp for AC and A wires with a diameter of 15.4 mm – 20.0 mm. | 0 | 0 | pcs. | 100 | 100 | 0 | 0 | 0 | 0 | Reconstruction | Highest | 2022-05-01 | https://alit.com.ua/armatura-linejnaya/armatura-soedinitelnaya/zazhimy-soedinitelnye-plashechnye-pa/ | For emergency recovery works | 0 | For emergency recovery works | 2 | 0 | 0 | 0 | 0 | 0 | 100 | 0
312 | 023-UA00130926_0081 | 00130926 | electricity distribution | Production | Equipment for 110-35 kV overhead transmission lines | Overhead line hardware | Clamps | PA-5-1 clamp | Line hardware | Connecting clamp for AC and A wires with a diameter of 20.0 mm – 24.8 mm. | 0 | 0 | pcs. | 40 | 40 | 0 | 0 | 0 | 0 | Reconstruction | Highest | 2022-05-01 | https://alit.com.ua/armatura-linejnaya/armatura-soedinitelnaya/zazhimy-soedinitelnye-plashechnye-pa/ | For emergency recovery works | 0 | For emergency recovery works | 2 | 0 | 0 | 0 | 0 | 0 | 40 | 0
313 | 023-UA00130926_0082 | 00130926 | electricity distribution | Production | Equipment for 110-35 kV overhead transmission lines | Overhead line hardware | Clamps | PA-3-2 clamp | Line hardware | Connecting clamp for AC and A wires with a diameter of 12.3 mm – 14.0 mm. | 0 | 0 | pcs. | 100 | 100 | 0 | 0 | 0 | 0 | Reconstruction | Highest | 2022-05-01 | https://alit.com.ua/armatura-linejnaya/armatura-soedinitelnaya/zazhimy-soedinitelnye-plashechnye-pa/ | For emergency recovery works | 0 | For emergency recovery works | 2 | 0 | 0 | 0 | 0 | 0 | 100 | 0
314 | 023-UA00130926_0083 | 00130926 | electricity distribution | Production | Equipment for 110-35 kV overhead transmission lines | Overhead line hardware | Clamps | СОАС-185-3 connectors | Line hardware | Aluminum oval clamp designed for connecting A185 AC185/24 AC150/29 AC85/43 wires by twisting | 0 | 0 | pcs. | 60 | 60 | 0 | 0 | 0 | 0 | Reconstruction | Highest | 2022-05-01 | https://alit.com.ua/armatura-linejnaya/armatura-soedinitelnaya/zazhimy-ovalnye/ | For emergency recovery works | 0 | For emergency recovery works | 2 | 0 | 0 | 0 | 0 | 0 | 60 | 0
315 | 023-UA00130926_0084 | 00130926 | electricity distribution | Production | Equipment for 110-35 kV overhead transmission lines | Overhead line hardware | Clamps | СОАС-95-3 connectors | Line hardware | Aluminum oval clamp designed for connecting A95 A120 AS95/16 AZh70/39 wires by twisting | 0 | 0 | pcs. | 100 | 100 | 0 | 0 | 0 | 0 | Reconstruction | Highest | 2022-05-01 | https://alit.com.ua/armatura-linejnaya/armatura-soedinitelnaya/zazhimy-ovalnye/ | For emergency recovery works | 0 | For emergency recovery works | 2 | 0 | 0 | 0 | 0 | 0 | 100 | 0
316 | 023-UA00130926_0085 | 00130926 | electricity distribution | Production | Equipment for 110-35 kV overhead transmission lines | Overhead line hardware | Clamps | СОАС-120-3 connectors | Line hardware | Aluminum oval clamp designed for connecting А150 АС120/19 АС120/27 wires by twisting | 0 | 0 | pcs. | 100 | 100 | 0 | 0 | 0 | 0 | Reconstruction | Highest | 2022-05-01 | https://alit.com.ua/armatura-linejnaya/armatura-soedinitelnaya/zazhimy-ovalnye/ | For emergency recovery works | 0 | For emergency recovery works | 2 | 0 | 0 | 0 | 0 | 0 | 100 | 0
317 | 023-UA00130926_0086 | 00130926 | electricity distribution | Production | Equipment for 110-35 kV overhead transmission lines | Supports | 35 kV | SK-22 stand | power line pylons | SK 22-4.2.0 (1) centrifuged conical riser D1 (diameter), mm – 440 L (length), mm – 22600 Product type: SC Volume of concrete, cubic meters: 2,012 Weight, kg: 5600 | 0 | 0 | pcs. | 50 | 50 | 0 | 0 | 0 | 0 | Reconstruction | Highest | 2022-05-01 | http://jbk.berdyansk.biz | To provide 35 kV transmission lines | 0 | Emergency works | 2 | 0 | 0 | 0 | 0 | 0 | 50 | 0
318 | 023-UA00130926_0087 | 00130926 | electricity distribution | Production | Protective equipment and devices | Safety goggles | - | Safety goggles | goggles, strap, anti-fog film | closed type goggles with indirect ventilation; transparent; lens material – polycarbonate; anti-scratch coating; weight – 0.5 kg. | 0 | 0 | pcs. | 100 | 100 | 0 | 0 | 0 | 0 | Emergency stock | High | 2022-05-01 | https://epicentrk.ua/ua/shop/ochki-zashchitnye-delta-plus-galervi.html | For individual protection of personnel when performing electrical installation works | 0 | Personal protective equipment for use by employees during operational switching and restoration work in SRF networks for the period of hostilities. The need is caused by the lack of a defender means, which is caused by their damage during their operation during emergency recovery work. The Ukrainian supplier stopped its production due to hostilities. | 2 | 0 | 0 | 0 | 0 | 0 | 100 | 0
319 | 023-UA00130926_0088 | 00130926 | electricity distribution | Production | Dispatch and technology management tools | Radio communication equipment | Portable radios | Range VHF ICOM IC-F16 portable radio sets | - | 136-174 MHz, 5 W | 0 | 0 | pcs. | 60 | 60 | 0 | 0 | 0 | 0 | Reconstruction | Highest | 2022-05-01 | https://comtrade.ua/icom-ic-f16/ | To provide communication during the restoration work of power grids | Procurement | To ensure emergency recovery work of the distribution system operator's facilities | 2 | 0 | 0 | 0 | 0 | 0 | 60 | 0
320 | 023-UA00130926_0089 | 00130926 | electricity distribution | Production | Dispatch and technology management tools | Radio communication equipment | Portable radios | Range VHF ICOM IC-F16 portable radio sets | - | 136-174 MHz, 5 W | 0 | 0 | pcs. | 100 | 100 | 0 | 0 | 0 | 0 | Emergency stock | High | 2022-05-01 | https://comtrade.ua/icom-ic-f16/ | To ensure non-military civil defense formations during the remedial maintenance of power grids | Procurement | Emergency and recovery crews of Zaporizhzhyaoblenergo PJSC are not provided with portable means of communication. For the organization of interaction and sustainable management during the implementation of tasks for the restoration of electricity supply in the absence of mobile and other communications. | 2 | 0 | 0 | 0 | 0 | 0 | 100 | 0
321 | 034-UA00131587_0001 | 00131587 | electricity distribution | Production | TS-DP 20-10 /6/0.4kV equipment | Fuses | 10 kV | P(t)-011-6-20-40 U3 fuse | nozzle material – brass | - | 0 | 0 | pcs. | 15 | 15 | 0 | 0 | 0 | 0 | Emergency stock | Low | 2022-07-01 | - | To be used in emergency repair of electrical networks | 0 | Emergency restocking | 0 | 0 | 0 | 0 | 0 | 0 | 15 | 0
322 | 034-UA00131587_0002 | 00131587 | electricity distribution | Production | TS-DP 20-10 /6/0.4kV equipment | Fuses | 10 kV | P(t)-012-6-31.5-31.5 U3 fuse | nozzle material – brass | - | 0 | 0 | pcs. | 15 | 15 | 0 | 0 | 0 | 0 | Emergency stock | Low | 2022-07-01 | - | To be used in emergency repair of electrical networks | 0 | Emergency restocking | 0 | 0 | 0 | 0 | 0 | 0 | 15 | 0
323 | 034-UA00131587_0003 | 00131587 | electricity distribution | Production | TS-DP 20-10 /6/0.4kV equipment | Fuses | 10 kV | P(t)-012-6-40--31.5 U3 fuse | nozzle material – brass | - | 0 | 0 | pcs. | 15 | 15 | 0 | 0 | 0 | 0 | Emergency stock | Low | 2022-07-01 | - | To be used in emergency repair of electrical networks | 0 | Emergency restocking | 0 | 0 | 0 | 0 | 0 | 0 | 15 | 0
324 | 034-UA00131587_0004 | 00131587 | electricity distribution | Production | TS-DP 20-10 /6/0.4kV equipment | Fuses | 10 kV | P(t)-012-6-50-31.5 U3 fuse | nozzle material – brass | - | 0 | 0 | pcs. | 15 | 15 | 0 | 0 | 0 | 0 | Emergency stock | Low | 2022-07-01 | - | To be used in emergency repair of electrical networks | 0 | Emergency restocking | 0 | 0 | 0 | 0 | 0 | 0 | 15 | 0
325 | 034-UA00131587_0005 | 00131587 | electricity distribution | Production | TS-DP 20-10 /6/0.4kV equipment | Fuses | 10 kV | P(t)-012-6-63--31.5 U3 fuse | nozzle material – brass | - | 0 | 0 | pcs. | 15 | 15 | 0 | 0 | 0 | 0 | Emergency stock | Low | 2022-07-01 | - | To be used in emergency repair of electrical networks | 0 | Emergency restocking | 0 | 0 | 0 | 0 | 0 | 0 | 15 | 0
326 | 034-UA00131587_0006 | 00131587 | electricity distribution | Production | TS-DP 20-10 /6/0.4kV equipment | Fuses | 10 kV | P(t)-013-6-100-31.5 U3 fuse | nozzle material – brass | - | 0 | 0 | pcs. | 15 | 15 | 0 | 0 | 0 | 0 | Emergency stock | Low | 2022-07-01 | - | To be used in emergency repair of electrical networks | 0 | Emergency restocking | 0 | 0 | 0 | 0 | 0 | 0 | 15 | 0
327 | 034-UA00131587_0007 | 00131587 | electricity distribution | Production | TS-DP 20-10 /6/0.4kV equipment | Fuses | 10 kV | P(t)-011-10-10-31.5 U3 fuse | nozzle material – brass | - | 0 | 0 | pcs. | 150 | 150 | 0 | 0 | 0 | 0 | Emergency stock | Low | 2022-07-01 | - | To be used in emergency repair of electrical networks | 0 | Emergency restocking | 0 | 0 | 0 | 0 | 0 | 0 | 150 | 0
328 | 034-UA00131587_0008 | 00131587 | electricity distribution | Production | TS-DP 20-10 /6/0.4kV equipment | Fuses | 10 kV | P(t)-011-10-16-31.5 U3 fuse | nozzle material – brass | - | 0 | 0 | pcs. | 300 | 300 | 0 | 0 | 0 | 0 | Emergency stock | Low | 2022-07-01 | - | To be used in emergency repair of electrical networks | 0 | Emergency restocking | 0 | 0 | 0 | 0 | 0 | 0 | 300 | 0
329 | 034-UA00131587_0009 | 00131587 | electricity distribution | Production | TS-DP 20-10 /6/0.4kV equipment | Fuses | 10 kV | P(t)-011-10-20-31.5 U3 fuse | nozzle material – brass | - | 0 | 0 | pcs. | 200 | 200 | 0 | 0 | 0 | 0 | Emergency stock | Low | 2022-07-01 | - | To be used in emergency repair of electrical networks | 0 | Emergency restocking | 0 | 0 | 0 | 0 | 0 | 0 | 200 | 0
330 | 034-UA00131587_0010 | 00131587 | electricity distribution | Production | TS-DP 20-10 /6/0.4kV equipment | Fuses | 10 kV | P(t)-011-10-31.5-31.5 U3 fuse | nozzle material – brass | - | 0 | 0 | pcs. | 100 | 100 | 0 | 0 | 0 | 0 | Emergency stock | Low | 2022-07-01 | - | To be used in emergency repair of electrical networks | 0 | Emergency restocking | 0 | 0 | 0 | 0 | 0 | 0 | 100 | 0
331 | 034-UA00131587_0011 | 00131587 | electricity distribution | Production | TS-DP 20-10 /6/0.4kV equipment | Fuses | 10 kV | P(t)-012-10-40--31.5 U3 fuse | nozzle material – brass | - | 0 | 0 | pcs. | 50 | 50 | 0 | 0 | 0 | 0 | Emergency stock | Low | 2022-07-01 | - | To be used in emergency repair of electrical networks | 0 | Emergency restocking | 0 | 0 | 0 | 0 | 0 | 0 | 50 | 0
332 | 034-UA00131587_0012 | 00131587 | electricity distribution | Production | TS-DP 20-10 /6/0.4kV equipment | Fuses | 10 kV | P(t)-012-10-50-31.5 U3 fuse | nozzle material – brass | - | 0 | 0 | pcs. | 25 | 25 | 0 | 0 | 0 | 0 | Emergency stock | Low | 2022-07-01 | - | To be used in emergency repair of electrical networks | 0 | Emergency restocking | 0 | 0 | 0 | 0 | 0 | 0 | 25 | 0
333 | 034-UA00131587_0013 | 00131587 | electricity distribution | Production | TS-DP 20-10 /6/0.4kV equipment | Fuses | 10 kV | P(t)-013-10-80-31.5 U3 fuse | nozzle material – brass | - | 0 | 0 | pcs. | 15 | 15 | 0 | 0 | 0 | 0 | Emergency stock | Low | 2022-07-01 | - | To be used in emergency repair of electrical networks | 0 | Emergency restocking | 0 | 0 | 0 | 0 | 0 | 0 | 15 | 0
334 | 034-UA00131587_0014 | 00131587 | electricity distribution | Production | TS-DP 20-10 /6/0.4kV equipment | Fuses | 10 kV | P(t)-013-10-100-31.5 U3 fuse | nozzle material – brass | - | 0 | 0 | pcs. | 15 | 15 | 0 | 0 | 0 | 0 | Emergency stock | Low | 2022-07-01 | - | To be used in emergency repair of electrical networks | 0 | Emergency restocking | 0 | 0 | 0 | 0 | 0 | 0 | 15 | 0
335 | 034-UA00131587_0015 | 00131587 | electricity distribution | Production | TS-DP 20-10 /6/0.4kV equipment | Fuses | 100A/0.4 kV | PN2P(f)-100-00 UHL3 100A fuse | knife material – brass | - | 0 | 0 | pcs. | 250 | 250 | 0 | 0 | 0 | 0 | Emergency stock | Low | 2022-07-01 | - | To be used in emergency repair of electrical networks | 0 | Emergency restocking | 0 | 0 | 0 | 0 | 0 | 0 | 250 | 0
336 | 034-UA00131587_0016 | 00131587 | electricity distribution | Production | TS-DP 20-10 /6/0.4kV equipment | Fuses | 160A/0.4 kV | PN2P(f)-250-00 UHL3 16A fuse | knife material – brass | - | 0 | 0 | pcs. | 250 | 250 | 0 | 0 | 0 | 0 | Emergency stock | Low | 2022-07-01 | - | To be used in emergency repair of electrical networks | 0 | Emergency restocking | 0 | 0 | 0 | 0 | 0 | 0 | 250 | 0
337 | 034-UA00131587_0017 | 00131587 | electricity distribution | Production | TS-DP 20-10 /6/0.4kV equipment | Fuses | 250A/0.4 kV | PN2P(f)-250-00 UHL3 250A fuse | knife material – brass | - | 0 | 0 | pcs. | 350 | 350 | 0 | 0 | 0 | 0 | Emergency stock | Low | 2022-07-01 | - | To be used in emergency repair of electrical networks | 0 | Emergency restocking | 0 | 0 | 0 | 0 | 0 | 0 | 350 | 0
338 | 034-UA00131587_0018 | 00131587 | electricity distribution | Production | TS-DP 20-10 /6/0.4kV equipment | Fuses | 400A/0.4 kV | PN2P(f)-400-00 UHL3 400A fuse | knife material – copper | - | 0 | 0 | pcs. | 120 | 120 | 0 | 0 | 0 | 0 | Emergency stock | Low | 2022-07-01 | - | To be used in emergency repair of electrical networks | 0 | Emergency restocking | 0 | 0 | 0 | 0 | 0 | 0 | 120 | 0
339 | 034-UA00131587_0019 | 00131587 | electricity distribution | Production | TS-DP 20-10 /6/0.4kV equipment | Fuses | 630A/0.4 kV | PN2P(f)-600-00 UHL3 630A fuse | knife material – copper | - | 0 | 0 | pcs. | 120 | 120 | 0 | 0 | 0 | 0 | Emergency stock | Low | 2022-07-01 | - | To be used in emergency repair of electrical networks | 0 | Emergency restocking | 0 | 0 | 0 | 0 | 0 | 0 | 120 | 0
340 | 034-UA00131587_0020 | 00131587 | electricity distribution | Production | TS-DP 20-10 /6/0.4kV equipment | Fuses | 1000A/0.4 kV | PN2P(f)-600-00 UHL3 1000A fuse | knife material – copper | - | 0 | 0 | pcs. | 25 | 25 | 0 | 0 | 0 | 0 | Emergency stock | Low | 2022-07-01 | - | To be used in emergency repair of electrical networks | 0 | Emergency restocking | 0 | 0 | 0 | 0 | 0 | 0 | 25 | 0
341 | 034-UA00131587_0021 | 00131587 | electricity distribution | Production | TS-DP 20-10 /6/0.4kV equipment | Fuses | 63A/0.4 kV | PPNI-33, gab 00C, 63 A fuse | - | - | 0 | 0 | pcs. | 150 | 150 | 0 | 0 | 0 | 0 | Emergency stock | Low | 2022-07-01 | - | To be used in emergency repair of electrical networks | 0 | Emergency restocking | 0 | 0 | 0 | 0 | 0 | 0 | 150 | 0
342 | 034-UA00131587_0022 | 00131587 | electricity distribution | Production | TS-DP 20-10 /6/0.4kV equipment | Fuses | 80A/0.4 kV | PPNI-33, gab 00C, 80 A fuse | - | - | 0 | 0 | pcs. | 150 | 150 | 0 | 0 | 0 | 0 | Emergency stock | Low | 2022-07-01 | - | To be used in emergency repair of electrical networks | 0 | Emergency restocking | 0 | 0 | 0 | 0 | 0 | 0 | 150 | 0
343 | 034-UA00131587_0023 | 00131587 | electricity distribution | Production | TS-DP 20-10 /6/0.4kV equipment | Fuses | 100A/0.4 kV | PPNI-33, gab 00C, 100 A fuse | - | - | 0 | 0 | pcs. | 150 | 150 | 0 | 0 | 0 | 0 | Emergency stock | Low | 2022-07-01 | - | To be used in emergency repair of electrical networks | 0 | Emergency restocking | 0 | 0 | 0 | 0 | 0 | 0 | 150 | 0
344 | 034-UA00131587_0024 | 00131587 | electricity distribution | Production | TS-DP 20-10 /6/0.4kV equipment | Fuses | 63A/0.4 kV | PPNI-33, gab 00, 63 A fuse | - | - | 0 | 0 | pcs. | 150 | 150 | 0 | 0 | 0 | 0 | Emergency stock | Low | 2022-07-01 | - | To be used in emergency repair of electrical networks | 0 | Emergency restocking | 0 | 0 | 0 | 0 | 0 | 0 | 150 | 0
345 | 034-UA00131587_0025 | 00131587 | electricity distribution | Production | TS-DP 20-10 /6/0.4kV equipment | Fuses | 80A/0.4 kV | PPNI-33, gab 00, 80 A fuse | - | - | 0 | 0 | pcs. | 150 | 150 | 0 | 0 | 0 | 0 | Emergency stock | Low | 2022-07-01 | - | To be used in emergency repair of electrical networks | 0 | Emergency restocking | 0 | 0 | 0 | 0 | 0 | 0 | 150 | 0
346 | 034-UA00131587_0026 | 00131587 | electricity distribution | Production | TS-DP 20-10 /6/0.4kV equipment | Fuses | 100A/0.4 kV | PPNI-33, gab 00, 100 A fuse | - | - | 0 | 0 | pcs. | 150 | 150 | 0 | 0 | 0 | 0 | Emergency stock | Low | 2022-07-01 | - | To be used in emergency repair of electrical networks | 0 | Emergency restocking | 0 | 0 | 0 | 0 | 0 | 0 | 150 | 0
347 | 034-UA00131587_0027 | 00131587 | electricity distribution | Production | TS-DP 20-10 /6/0.4kV equipment | Fuses | 125A/0.4 kV | PPNI-33, gab 00, 125 A fuse | - | - | 0 | 0 | pcs. | 150 | 150 | 0 | 0 | 0 | 0 | Emergency stock | Low | 2022-07-01 | - | To be used in emergency repair of electrical networks | 0 | Emergency restocking | 0 | 0 | 0 | 0 | 0 | 0 | 150 | 0
348 | 034-UA00131587_0028 | 00131587 | electricity distribution | Production | TS-DP 20-10 /6/0.4kV equipment | Fuses | 160A/0.4 kV | PPNI-33, gab 00, 160 A fuse | - | - | 0 | 0 | pcs. | 150 | 150 | 0 | 0 | 0 | 0 | Emergency stock | Low | 2022-07-01 | - | To be used in emergency repair of electrical networks | 0 | Emergency restocking | 0 | 0 | 0 | 0 | 0 | 0 | 150 | 0
349 | 034-UA00131587_0029 | 00131587 | electricity distribution | Production | TS-DP 20-10 /6/0.4kV equipment | Fuses | 100A/0.4 kV | PPNI-35, gab 1, 100 A fuse | - | - | 0 | 0 | pcs. | 150 | 150 | 0 | 0 | 0 | 0 | Emergency stock | Low | 2022-07-01 | - | To be used in emergency repair of electrical networks | 0 | Emergency restocking | 0 | 0 | 0 | 0 | 0 | 0 | 150 | 0
350 | 034-UA00131587_0030 | 00131587 | electricity distribution | Production | TS-DP 20-10 /6/0.4kV equipment | Fuses | 125A/0.4 kV | PPNI-35, gab 1, 125 A fuse | - | - | 0 | 0 | pcs. | 150 | 150 | 0 | 0 | 0 | 0 | Emergency stock | Low | 2022-07-01 | - | To be used in emergency repair of electrical networks | 0 | Emergency restocking | 0 | 0 | 0 | 0 | 0 | 0 | 150 | 0
351 | 034-UA00131587_0031 | 00131587 | electricity distribution | Production | TS-DP 20-10 /6/0.4kV equipment | Fuses | 160A/0.4 kV | PPNI-35, gab 1, 160 A fuse | - | - | 0 | 0 | pcs. | 150 | 150 | 0 | 0 | 0 | 0 | Emergency stock | Low | 2022-07-01 | - | To be used in emergency repair of electrical networks | 0 | Emergency restocking | 0 | 0 | 0 | 0 | 0 | 0 | 150 | 0
352 | 034-UA00131587_0032 | 00131587 | electricity distribution | Production | TS-DP 20-10 /6/0.4kV equipment | Fuses | 250A/0.4 kV | PPNI-35, gab 1, 250 A fuse | - | - | 0 | 0 | pcs. | 150 | 150 | 0 | 0 | 0 | 0 | Emergency stock | Low | 2022-07-01 | - | To be used in emergency repair of electrical networks | 0 | Emergency restocking | 0 | 0 | 0 | 0 | 0 | 0 | 150 | 0
353 | 034-UA00131587_0033 | 00131587 | electricity distribution | Production | TS-DP 20-10 /6/0.4kV equipment | Fuses | 250A/0.4 kV | PPNI-37, gab 2, 250 A fuse | - | - | 0 | 0 | pcs. | 100 | 100 | 0 | 0 | 0 | 0 | Emergency stock | Low | 2022-07-01 | - | To be used in emergency repair of electrical networks | 0 | Emergency restocking | 0 | 0 | 0 | 0 | 0 | 0 | 100 | 0
354 | 034-UA00131587_0034 | 00131587 | electricity distribution | Production | TS-DP 20-10 /6/0.4kV equipment | Fuses | 400A/0.4 kV | PPNI-37, gab 2, 400 A fuse | - | - | 0 | 0 | pcs. | 100 | 100 | 0 | 0 | 0 | 0 | Emergency stock | Low | 2022-07-01 | - | To be used in emergency repair of electrical networks | 0 | Emergency restocking | 0 | 0 | 0 | 0 | 0 | 0 | 100 | 0
355 | 034-UA00131587_0035 | 00131587 | electricity distribution | Production | TS-DP 20-10 /6/0.4kV equipment | Fuses | 630A/0.4 kV | PPNI-39, gab 3, 630 A fuse | - | - | 0 | 0 | pcs. | 100 | 100 | 0 | 0 | 0 | 0 | Emergency stock | Low | 2022-07-01 | - | To be used in emergency repair of electrical networks | 0 | Emergency restocking | 0 | 0 | 0 | 0 | 0 | 0 | 100 | 0
356 | 034-UA00131587_0036 | 00131587 | electricity distribution | Production | TS-DP 20-10 /6/0.4kV equipment | Circuit breakers | 63A/0.4 kV | Automatic circuit breaker, 63 A | - | - | 0 | 0 | pcs. | 40 | 40 | 0 | 0 | 0 | 0 | Emergency stock | Low | 2022-07-01 | - | To be used in emergency repair of electrical networks | 0 | Emergency restocking | 0 | 0 | 0 | 0 | 0 | 0 | 40 | 0
357 | 034-UA00131587_0037 | 00131587 | electricity distribution | Production | TS-DP 20-10 /6/0.4kV equipment | Circuit breakers | 80A/0.4 kV | Automatic circuit breaker, 80 A | - | - | 0 | 0 | pcs. | 50 | 50 | 0 | 0 | 0 | 0 | Emergency stock | Low | 2022-07-01 | - | To be used in emergency repair of electrical networks | 0 | Emergency restocking | 0 | 0 | 0 | 0 | 0 | 0 | 50 | 0
358 | 034-UA00131587_0038 | 00131587 | electricity distribution | Production | TS-DP 20-10 /6/0.4kV equipment | Circuit breakers | 100A/0.4 kV | Automatic circuit breaker, 100 A | - | ТМ ElectrO ВА77-1-250 3n 100А 25 kA 380 В (3-5) Ін | 0 | 0 | pcs. | 80 | 80 | 0 | 0 | 0 | 0 | Emergency stock | Low | 2022-07-01 | - | To be used in emergency repair of electrical networks | 0 | Emergency restocking | 0 | 0 | 0 | 0 | 0 | 0 | 80 | 0
359 | 034-UA00131587_0039 | 00131587 | electricity distribution | Production | TS-DP 20-10 /6/0.4kV equipment | Circuit breakers | 125A/0.4 kV | Automatic circuit breaker, 125 A | - | ТМ Electro ВА77-1-250 3п 125А 25 kA 380 В (3-5) Ін | 0 | 0 | pcs. | 50 | 50 | 0 | 0 | 0 | 0 | Emergency stock | Low | 2022-07-01 | - | To be used in emergency repair of electrical networks | 0 | Emergency restocking | 0 | 0 | 0 | 0 | 0 | 0 | 50 | 0
360 | 034-UA00131587_0040 | 00131587 | electricity distribution | Production | TS-DP 20-10 /6/0.4kV equipment | Circuit breakers | 160A/0.4 kV | Automatic circuit breaker, 160 A | - | ТМ ElectrO ВА77-1-250 3п 160А 25 kA 380 В (3-5) Ін | 0 | 0 | pcs. | 40 | 40 | 0 | 0 | 0 | 0 | Emergency stock | Low | 2022-07-01 | - | To be used in emergency repair of electrical networks | 0 | Emergency restocking | 0 | 0 | 0 | 0 | 0 | 0 | 40 | 0
361 | 034-UA00131587_0041 | 00131587 | electricity distribution | Production | TS-DP 20-10 /6/0.4kV equipment | Circuit breakers | 250A/0.4 kV | Automatic circuit breaker, 250 A | - | ТМ ElectrO ВА77-1-250 3п 250А 25 kA 380 В (3-5) Ін | 0 | 0 | pcs. | 15 | 15 | 0 | 0 | 0 | 0 | Emergency stock | Low | 2022-07-01 | - | To be used in emergency repair of electrical networks | 0 | Emergency restocking | 0 | 0 | 0 | 0 | 0 | 0 | 15 | 0
362 | 034-UA00131587_0042 | 00131587 | electricity distribution | Production | TS-DP 20-10 /6/0.4kV equipment | Materials for equipment repair | Repair | КТ 16-10 type design voltage, 10 kV design current, 2-31.5 А with insulator IO 10-3.75 ІІ U3 and fastening set, material of contact system – brass | - | #REF! | 0 | 0 | pcs. | 200 | 200 | 0 | 0 | 0 | 0 | Emergency stock | Low | 2022-07-01 | - | To be used in emergency repair of electrical networks | 0 | Emergency restocking | 0 | 0 | 0 | 0 | 0 | 0 | 200 | 0
363 | 034-UA00131587_0043 | 00131587 | electricity distribution | Production | TS-DP 20-10 /6/0.4kV equipment | Knife switches | 250A/0.4 kV | RB 250 A circuit breaker | - | - | 0 | 0 | pcs. | 35 | 35 | 0 | 0 | 0 | 0 | Emergency stock | Low | 2022-07-01 | - | To be used in emergency repair of electrical networks | 0 | Emergency restocking | 0 | 0 | 0 | 0 | 0 | 0 | 35 | 0
364 | 034-UA00131587_0044 | 00131587 | electricity distribution | Production | TS-DP 20-10 /6/0.4kV equipment | Knife switches | 400A/0.4 kV | RB 400 A circuit breaker | - | - | 0 | 0 | pcs. | 30 | 30 | 0 | 0 | 0 | 0 | Emergency stock | Low | 2022-07-01 | - | To be used in emergency repair of electrical networks | 0 | Emergency restocking | 0 | 0 | 0 | 0 | 0 | 0 | 30 | 0
365 | 034-UA00131587_0045 | 00131587 | electricity distribution | Production | TS-DP 20-10 /6/0.4kV equipment | Knife switches | 630A/0.4 kV | RB 630 A circuit breaker | - | - | 0 | 0 | pcs. | 5 | 5 | 0 | 0 | 0 | 0 | Emergency stock | Low | 2022-07-01 | - | To be used in emergency repair of electrical networks | 0 | Emergency restocking | 0 | 0 | 0 | 0 | 0 | 0 | 5 | 0
366 | 034-UA00131587_0046 | 00131587 | electricity distribution | Production | TS-DP 20-10 /6/0.4kV equipment | Knife switches | 250A/0.4 kV | RPS 250 A circuit breaker | - | - | 0 | 0 | pcs. | 30 | 30 | 0 | 0 | 0 | 0 | Emergency stock | Low | 2022-07-01 | - | To be used in emergency repair of electrical networks | 0 | Emergency restocking | 0 | 0 | 0 | 0 | 0 | 0 | 30 | 0
367 | 034-UA00131587_0047 | 00131587 | electricity distribution | Production | TS-DP 20-10 /6/0.4kV equipment | Knife switches | 400A/0.4 kV | RPS 400 A knife switch | - | - | 0 | 0 | pcs. | 15 | 15 | 0 | 0 | 0 | 0 | Emergency stock | Low | 2022-07-01 | - | To be used in emergency repair of electrical networks | 0 | Emergency restocking | 0 | 0 | 0 | 0 | 0 | 0 | 15 | 0
368 | 034-UA00131587_0048 | 00131587 | electricity distribution | Production | TS-DP 20-10 /6/0.4kV equipment | Knife switches | 630A/0.4 kV | RPS 630 A knife switch | - | - | 0 | 0 | pcs. | 5 | 5 | 0 | 0 | 0 | 0 | Emergency stock | Low | 2022-07-01 | - | To be used in emergency repair of electrical networks | 0 | Emergency restocking | 0 | 0 | 0 | 0 | 0 | 0 | 5 | 0
369 | 034-UA00131587_0049 | 00131587 | electricity distribution | Production | TS-DP 20-10 /6/0.4kV equipment | Knife switches | 250A/0.4 kV | RPB 250 A circuit breaker | - | - | 0 | 0 | pcs. | 40 | 40 | 0 | 0 | 0 | 0 | Emergency stock | Low | 2022-07-01 | - | To be used in emergency repair of electrical networks | 0 | Emergency restocking | 0 | 0 | 0 | 0 | 0 | 0 | 40 | 0
370 | 034-UA00131587_0050 | 00131587 | electricity distribution | Production | TS-DP 20-10 /6/0.4kV equipment | Knife switches | 400A/0.4 kV | RPB 400 A circuit breaker | - | - | 0 | 0 | pcs. | 15 | 15 | 0 | 0 | 0 | 0 | Emergency stock | Low | 2022-07-01 | - | To be used in emergency repair of electrical networks | 0 | Emergency restocking | 0 | 0 | 0 | 0 | 0 | 0 | 15 | 0
371 | 034-UA00131587_0051 | 00131587 | electricity distribution | Production | TS-DP 20-10 /6/0.4kV equipment | Disconnectors | 1000A/0.4 kV | PE 19-41-311200 U3 disconnector | - | 1000 А | 0 | 0 | pcs. | 5 | 5 | 0 | 0 | 0 | 0 | Emergency stock | Low | 2022-07-01 | - | To be used in emergency repair of electrical networks | 0 | Emergency restocking | 0 | 0 | 0 | 0 | 0 | 0 | 5 | 0
372 | 034-UA00131587_0052 | 00131587 | electricity distribution | Production | TS-DP 20-10 /6/0.4kV equipment | Disconnectors | 1600A/0.4 kV | PE 19-41-311200 U3 disconnector | - | 1600 А | 0 | 0 | pcs. | 3 | 3 | 0 | 0 | 0 | 0 | Emergency stock | Low | 2022-07-01 | - | To be used in emergency repair of electrical networks | 0 | Emergency restocking | 0 | 0 | 0 | 0 | 0 | 0 | 3 | 0
373 | 034-UA00131587_0053 | 00131587 | electricity distribution | Production | TS-DP 20-10 /6/0.4kV equipment | Knife switches | 100A/0.4 kV | RBK 00 pro 100 A circuit breaker | - | Circuit breaker RBK 00 pro complete with fuses WTNH 00C 100 A (3 pcs.) | 0 | 0 | pcs. | 60 | 60 | 0 | 0 | 0 | 0 | Emergency stock | Low | 2022-07-01 | - | To be used in emergency repair of electrical networks | 0 | Emergency restocking | 0 | 0 | 0 | 0 | 0 | 0 | 60 | 0
374 | 034-UA00131587_0054 | 00131587 | electricity distribution | Production | TS-DP 20-10 /6/0.4kV equipment | Knife switches | 160A/0.4 kV | RBK 0 pro 160 A circuit breaker | - | RBK 0 pro complete with fuses WTNH 00 160 A (3 pcs.) | 0 | 0 | pcs. | 60 | 60 | 0 | 0 | 0 | 0 | Emergency stock | Low | 2022-07-01 | - | To be used in emergency repair of electrical networks | 0 | Emergency restocking | 0 | 0 | 0 | 0 | 0 | 0 | 60 | 0
375 | 034-UA00131587_0055 | 00131587 | electricity distribution | Production | TS-DP 20-10 /6/0.4kV equipment | Knife switches | 250A/0.4 kV | RBK 1 pro 250 A circuit breaker | - | RBK 1 pro complete with fuses WTNH 1 250 A (3 pcs.) | 0 | 0 | pcs. | 60 | 60 | 0 | 0 | 0 | 0 | Emergency stock | Low | 2022-07-01 | - | To be used in emergency repair of electrical networks | 0 | Emergency restocking | 0 | 0 | 0 | 0 | 0 | 0 | 60 | 0
376 | 034-UA00131587_0056 | 00131587 | electricity distribution | Production | TS-DP 20-10 /6/0.4kV equipment | Knife switches | 400A/0.4 kV | RBK 2 pro 400 A circuit breaker | - | RBK 2 pro complete with fuses WTNH 2 400 A (3 pcs.) | 0 | 0 | pcs. | 20 | 20 | 0 | 0 | 0 | 0 | Emergency stock | Low | 2022-07-01 | - | To be used in emergency repair of electrical networks | 0 | Emergency restocking | 0 | 0 | 0 | 0 | 0 | 0 | 20 | 0
377 | 034-UA00131587_0057 | 00131587 | electricity distribution | Production | TS-DP 20-10 /6/0.4kV equipment | Knife switches | 630A/0.4 kV | RBK 3 pro 630 A circuit breaker | - | RBK 3 pro-M complete with fuses WTNH 3 630 A (3 pcs.) | 0 | 0 | pcs. | 20 | 20 | 0 | 0 | 0 | 0 | Emergency stock | Low | 2022-07-01 | - | To be used in emergency repair of electrical networks | 0 | Emergency restocking | 0 | 0 | 0 | 0 | 0 | 0 | 20 | 0
378 | 034-UA00131587_0058 | 00131587 | electricity distribution | Production | TS-DP 20-10 /6/0.4kV equipment | Knife switches | 160A/0.4 kV | ARS 00-3 pro 160 А circuit breaker | - | ARS 00-3 pro complete with fuses WTNH 00 160 A (3 pcs.) | 0 | 0 | pcs. | 10 | 10 | 0 | 0 | 0 | 0 | Emergency stock | Low | 2022-07-01 | - | To be used in emergency repair of electrical networks | 0 | Emergency restocking | 0 | 0 | 0 | 0 | 0 | 0 | 10 | 0
379 | 034-UA00131587_0059 | 00131587 | electricity distribution | Production | TS-DP 20-10 /6/0.4kV equipment | Knife switches | 250A/0.4 kV | 2-6-M 250 А circuit breaker | - | ARS 2-6-M pro complete with fuses WTNH 2 250 A (3 pcs.) | 0 | 0 | pcs. | 5 | 5 | 0 | 0 | 0 | 0 | Emergency stock | Low | 2022-07-01 | - | To be used in emergency repair of electrical networks | 0 | Emergency restocking | 0 | 0 | 0 | 0 | 0 | 0 | 5 | 0
380 | 034-UA00131587_0060 | 00131587 | electricity distribution | Production | TS-DP 20-10 /6/0.4kV equipment | Knife switches | 400A/0.4 kV | 2-6-M 250 А circuit breaker | - | ARS 2-6-M pro complete with fuses WTNH 2 400 A (3 pcs.) | 0 | 0 | pcs. | 5 | 5 | 0 | 0 | 0 | 0 | Emergency stock | Low | 2022-07-01 | - | To be used in emergency repair of electrical networks | 0 | Emergency restocking | 0 | 0 | 0 | 0 | 0 | 0 | 5 | 0
381 | 034-UA00131587_0061 | 00131587 | electricity distribution | Production | TS-DP 20-10 /6/0.4kV equipment | Knife switches | 630A/0.4 kV | 3-6-M 2630 А circuit breaker | - | ARS 3-6-M pro complete with fuses WTNH 3 630 A (3 pcs.) | 0 | 0 | pcs. | 5 | 5 | 0 | 0 | 0 | 0 | Emergency stock | Low | 2022-07-01 | - | To be used in emergency repair of electrical networks | 0 | Emergency restocking | 0 | 0 | 0 | 0 | 0 | 0 | 5 | 0
382 | 034-UA00131587_0062 | 00131587 | electricity distribution | Production | TS-DP 20-10 /6/0.4kV equipment | Circuit breakers | 10 kV | Load switch – VNR-10/630 disconnector with PR-10 drive with grounding knives from below (2 pcs.) | - | - | 0 | 0 | pcs. | 5 | 5 | 0 | 0 | 0 | 0 | Emergency stock | Low | 2022-07-01 | - | To be used in emergency repair of electrical networks | 0 | Emergency restocking | 0 | 0 | 0 | 0 | 0 | 0 | 5 | 0
383 | 034-UA00131587_0063 | 00131587 | electricity distribution | Production | TS-DP 20-10 /6/0.4kV equipment | Overvoltage suppressors | 10 kV | OPNp-6/6.9 /10/2/IV/UHL1 Overvoltage limiters | - | - | 0 | 0 | pcs. | 30 | 30 | 0 | 0 | 0 | 0 | Emergency stock | Low | 2022-07-01 | - | To be used in emergency repair of electrical networks | 0 | Emergency restocking | 0 | 0 | 0 | 0 | 0 | 0 | 30 | 0
384 | 034-UA00131587_0064 | 00131587 | electricity distribution | Production | TS-DP 20-10 /6/0.4kV equipment | Overvoltage suppressors | 10 kV | OPNp-10/12/10/2/IV/UHL1 Overvoltage limiters | - | - | 0 | 0 | pcs. | 150 | 150 | 0 | 0 | 0 | 0 | Emergency stock | Low | 2022-07-01 | - | To be used in emergency repair of electrical networks | 0 | Emergency restocking | 0 | 0 | 0 | 0 | 0 | 0 | 150 | 0
385 | 034-UA00131587_0065 | 00131587 | electricity distribution | Production | TS-DP 20-10 /6/0.4kV equipment | Tires | - | AD0 aluminum bus, 50х5 mm | - | - | 0 | 0 | kg | 25 | 25 | 0 | 0 | 0 | 0 | Emergency stock | Low | 2022-07-01 | - | To be used in emergency repair of electrical networks | 0 | Emergency restocking | 0 | 0 | 0 | 0 | 0 | 0 | 25 | 0
386 | 034-UA00131587_0066 | 00131587 | electricity distribution | Production | TS-DP 20-10 /6/0.4kV equipment | Tires | - | SHMT copper bus, 40х4 mm | - | - | 0 | 0 | kg | 15 | 15 | 0 | 0 | 0 | 0 | Emergency stock | Low | 2022-07-01 | - | To be used in emergency repair of electrical networks | 0 | Emergency restocking | 0 | 0 | 0 | 0 | 0 | 0 | 15 | 0
387 | 034-UA00131587_0067 | 00131587 | electricity distribution | Production | TS-DP 20-10 /6/0.4kV equipment | Insulated cables | 1х35 | Wire APV 1*35 (flexibility class 1) | - | - | 0 | 0 | km | 0.5 | 0.5 | 0 | 0 | 0 | 0 | Emergency stock | Low | 2022-07-01 | - | To be used in emergency repair of electrical networks | 0 | Emergency restocking | 0 | 0 | 0 | 0 | 0 | 0 | 0.5 | 0
388 | 034-UA00131587_0068 | 00131587 | electricity distribution | Production | TS-DP 20-10 /6/0.4kV equipment | Insulated cables | 1х50 | Wire APV 1*50 (flexibility class 1) | - | - | 0 | 0 | km | 1.5 | 1.5 | 0 | 0 | 0 | 0 | Emergency stock | Low | 2022-07-01 | - | To be used in emergency repair of electrical networks | 0 | Emergency restocking | 0 | 0 | 0 | 0 | 0 | 0 | 1.5 | 0
389 | 034-UA00131587_0069 | 00131587 | electricity distribution | Production | TS-DP 20-10 /6/0.4kV equipment | Insulated cables | 1х70 | Wire APV 1*70 (flexibility class 2) | - | - | 0 | 0 | km | 0.25 | 0.25 | 0 | 0 | 0 | 0 | Emergency stock | Low | 2022-07-01 | - | To be used in emergency repair of electrical networks | 0 | Emergency restocking | 0 | 0 | 0 | 0 | 0 | 0 | 0.25 | 0
390 | 034-UA00131587_0070 | 00131587 | electricity distribution | Production | TS-DP 20-10 /6/0.4kV equipment | Insulated cables | 1х1.5 | Wire PV 1*1.5 (flexibility class 1) | - | - | 0 | 0 | km | 0.05 | 0.05 | 0 | 0 | 0 | 0 | Emergency stock | Low | 2022-07-01 | - | To be used in emergency repair of electrical networks | 0 | Emergency restocking | 0 | 0 | 0 | 0 | 0 | 0 | 0.05 | 0
391 | 034-UA00131587_0071 | 00131587 | electricity distribution | Production | TS-DP 20-10 /6/0.4kV equipment | Insulated cables | 1х2.5 | Wire PV 1*2.5 (flexibility class 1) | - | - | 0 | 0 | km | 0.05 | 0.05 | 0 | 0 | 0 | 0 | Emergency stock | Low | 2022-07-01 | - | To be used in emergency repair of electrical networks | 0 | Emergency restocking | 0 | 0 | 0 | 0 | 0 | 0 | 0.05 | 0
392 | 034-UA00131587_0072 | 00131587 | electricity distribution | Production | TS-DP 20-10 /6/0.4kV equipment | Insulated cables | 2х1.5 | Wire PPV 2х1.5 (flexibility class 1) | - | - | 0 | 0 | km | 0.05 | 0.05 | 0 | 0 | 0 | 0 | Emergency stock | Low | 2022-07-01 | - | To be used in emergency repair of electrical networks | 0 | Emergency restocking | 0 | 0 | 0 | 0 | 0 | 0 | 0.05 | 0
393 | 034-UA00131587_0073 | 00131587 | electricity distribution | Production | TS-DP 20-10 /6/0.4kV equipment | Insulated cables | 3х2.5 | Wire PPV 3х2.5 (flexibility class 1) | - | - | 0 | 0 | km | 0.05 | 0.05 | 0 | 0 | 0 | 0 | Emergency stock | Low | 2022-07-01 | - | To be used in emergency repair of electrical networks | 0 | Emergency restocking | 0 | 0 | 0 | 0 | 0 | 0 | 0.05 | 0
394 | 034-UA00131587_0074 | 00131587 | electricity distribution | Production | TS-DP 20-10 /6/0.4kV equipment | Insulators | 10 kV | Insulator IPU-10/630-7.5-I UHL1 | - | - | 0 | 0 | pcs. | 120 | 120 | 0 | 0 | 0 | 0 | Emergency stock | Low | 2022-07-01 | - | To be used in emergency repair of electrical networks | 0 | Emergency restocking | 0 | 0 | 0 | 0 | 0 | 0 | 120 | 0
395 | 034-UA00131587_0075 | 00131587 | electricity distribution | Production | TS-DP 20-10 /6/0.4kV equipment | Insulators | 10 kV | Insulator IO-10-3.75 II U3 | - | - | 0 | 0 | pcs. | 6 | 6 | 0 | 0 | 0 | 0 | Emergency stock | Low | 2022-07-01 | - | To be used in emergency repair of electrical networks | 0 | Emergency restocking | 0 | 0 | 0 | 0 | 0 | 0 | 6 | 0
396 | 034-UA00131587_0076 | 00131587 | electricity distribution | Production | TS-DP 20-10 /6/0.4kV equipment | Insulators | 10 kV | Insulator C-4-80 II UHL1 | - | - | 0 | 0 | pcs. | 12 | 12 | 0 | 0 | 0 | 0 | Emergency stock | Low | 2022-07-01 | - | To be used in emergency repair of electrical networks | 0 | Emergency restocking | 0 | 0 | 0 | 0 | 0 | 0 | 12 | 0
397 | 034-UA00131587_0077 | 00131587 | electricity distribution | Production | TS-DP 20-10 /6/0.4kV equipment | Insulators | 10 kV | Insulator IOS-10-500 UHL1 | - | - | 0 | 0 | pcs. | 6 | 6 | 0 | 0 | 0 | 0 | Emergency stock | Low | 2022-07-01 | - | To be used in emergency repair of electrical networks | 0 | Emergency restocking | 0 | 0 | 0 | 0 | 0 | 0 | 6 | 0
398 | 034-UA00131587_0078 | 00131587 | electricity distribution | Production | TS-DP 20-10 /6/0.4kV equipment | Tips | 35 mm | Connector TA 35 mm2 | - | - | 0 | 0 | pcs. | 800 | 800 | 0 | 0 | 0 | 0 | Emergency stock | Low | 2022-07-01 | - | To be used in emergency repair of electrical networks | 0 | Emergency restocking | 0 | 0 | 0 | 0 | 0 | 0 | 800 | 0
399 | 034-UA00131587_0079 | 00131587 | electricity distribution | Production | TS-DP 20-10 /6/0.4kV equipment | Tips | 50 mm | Connector TA 50 mm2 | - | - | 0 | 0 | pcs. | 1500 | 1500 | 0 | 0 | 0 | 0 | Emergency stock | Low | 2022-07-01 | - | To be used in emergency repair of electrical networks | 0 | Emergency restocking | 0 | 0 | 0 | 0 | 0 | 0 | 1500 | 0
400 | 034-UA00131587_0080 | 00131587 | electricity distribution | Production | TS-DP 20-10 /6/0.4kV equipment | Tips | 70 mm | Connector TA 70 mm2 | - | - | 0 | 0 | pcs. | 500 | 500 | 0 | 0 | 0 | 0 | Emergency stock | Low | 2022-07-01 | - | To be used in emergency repair of electrical networks | 0 | Emergency restocking | 0 | 0 | 0 | 0 | 0 | 0 | 500 | 0
401 | 034-UA00131587_0081 | 00131587 | electricity distribution | Production | TS-DP 20-10 /6/0.4kV equipment | Tips | 95 mm | Connector TA 95 mm2 | - | - | 0 | 0 | pcs. | 100 | 100 | 0 | 0 | 0 | 0 | Emergency stock | Low | 2022-07-01 | - | To be used in emergency repair of electrical networks | 0 | Emergency restocking | 0 | 0 | 0 | 0 | 0 | 0 | 100 | 0
402 | 034-UA00131587_0082 | 00131587 | electricity distribution | Production | TS-DP 20-10 /6/0.4kV equipment | Tips | 120 mm | Connector TA 120 mm2 | - | - | 0 | 0 | pcs. | 100 | 100 | 0 | 0 | 0 | 0 | Emergency stock | Low | 2022-07-01 | - | To be used in emergency repair of electrical networks | 0 | Emergency restocking | 0 | 0 | 0 | 0 | 0 | 0 | 100 | 0
403 | 034-UA00131587_0083 | 00131587 | electricity distribution | Production | TS-DP 20-10 /6/0.4kV equipment | Tips | 240 mm | Connector TA 240 mm2 | - | - | 0 | 0 | pcs. | 100 | 100 | 0 | 0 | 0 | 0 | Emergency stock | Low | 2022-07-01 | - | To be used in emergency repair of electrical networks | 0 | Emergency restocking | 0 | 0 | 0 | 0 | 0 | 0 | 100 | 0
404 | 034-UA00131587_0084 | 00131587 | electricity distribution | Production | TS-DP 20-10 /6/0.4kV equipment | Materials for equipment repair | Steelwork | Steel Ø6.5 mm st.3ps | - | - | 0 | 0 | tons | 0.5 | 0.5 | 0 | 0 | 0 | 0 | Emergency stock | Low | 2022-07-01 | - | To be used in emergency repair of electrical networks | 0 | Emergency restocking | 0 | 0 | 0 | 0 | 0 | 0 | 0.5 | 0
405 | 034-UA00131587_0085 | 00131587 | electricity distribution | Production | TS-DP 20-10 /6/0.4kV equipment | Materials for equipment repair | Steelwork | Steel Ø8 mm st.3ps | - | - | 0 | 0 | tons | 1.5 | 1.5 | 0 | 0 | 0 | 0 | Emergency stock | Low | 2022-07-01 | - | To be used in emergency repair of electrical networks | 0 | Emergency restocking | 0 | 0 | 0 | 0 | 0 | 0 | 1.5 | 0
406 | 034-UA00131587_0086 | 00131587 | electricity distribution | Production | TS-DP 20-10 /6/0.4kV equipment | Materials for equipment repair | Steelwork | Steel Ø10 mm st.3ps | - | - | 0 | 0 | tons | 0.5 | 0.5 | 0 | 0 | 0 | 0 | Emergency stock | Low | 2022-07-01 | - | To be used in emergency repair of electrical networks | 0 | Emergency restocking | 0 | 0 | 0 | 0 | 0 | 0 | 0.5 | 0
407 | 034-UA00131587_0087 | 00131587 | electricity distribution | Production | Expendables | Lubricants | Oil for lubrication of electrical contacts | ElCont-N lubricating oil | - | - | 0 | 0 | kg | 5 | 5 | 0 | 0 | 0 | 0 | Emergency stock | Low | 2022-07-01 | - | To be used in emergency repair of electrical networks | 0 | Emergency restocking | 0 | 0 | 0 | 0 | 0 | 0 | 5 | 0
408 | 034-UA00131587_0088 | 00131587 | electricity distribution | Production | Expendables | Lubricants | Oil for lubrication of electrical contacts | Ciatim-201 lubricating oil | - | - | 0 | 0 | kg | 20 | 20 | 0 | 0 | 0 | 0 | Emergency stock | Low | 2022-07-01 | - | To be used in emergency repair of electrical networks | 0 | Emergency restocking | 0 | 0 | 0 | 0 | 0 | 0 | 20 | 0
409 | 034-UA00131587_0089 | 00131587 | electricity distribution | Production | TS-DP 20-10 /6/0.4kV equipment | Rubber transformer plate | 10 kV | Rubber plate for transformer | - | UM brand size 900x1500x2 mm | 0 | 0 | kg | 40 | 40 | 0 | 0 | 0 | 0 | Emergency stock | Low | 2022-07-01 | - | To be used in emergency repair of electrical networks | 0 | Emergency restocking | 0 | 0 | 0 | 0 | 0 | 0 | 40 | 0
410 | 034-UA00131587_0090 | 00131587 | electricity distribution | Production | TS-DP 20-10 /6/0.4kV equipment | Rubber transformer plate | 10 kV | Rubber plate for transformer | - | UM brand size 900x1500x2 mm | 0 | 0 | kg | 120 | 120 | 0 | 0 | 0 | 0 | Emergency stock | Low | 2022-07-01 | - | To be used in emergency repair of electrical networks | 0 | Emergency restocking | 0 | 0 | 0 | 0 | 0 | 0 | 120 | 0
411 | 034-UA00131587_0091 | 00131587 | electricity distribution | Production | TS-DP 20-10 /6/0.4kV equipment | Materials for equipment repair | Non-insulated cable | Winding copper wire PET-155 d. 0.224 | - | - | 0 | 0 | kg | 150 | 150 | 0 | 0 | 0 | 0 | Emergency stock | Low | 2022-07-01 | - | To be used in emergency repair of electrical networks | 0 | Emergency restocking | 0 | 0 | 0 | 0 | 0 | 0 | 150 | 0
412 | 034-UA00131587_0092 | 00131587 | electricity distribution | Production | TS-DP 20-10 /6/0.4kV equipment | Materials for equipment repair | Non-insulated cable | Winding copper wire PET-155 d. 0.5 | - | - | 0 | 0 | kg | 20 | 20 | 0 | 0 | 0 | 0 | Emergency stock | Low | 2022-07-01 | - | To be used in emergency repair of electrical networks | 0 | Emergency restocking | 0 | 0 | 0 | 0 | 0 | 0 | 20 | 0
413 | 034-UA00131587_0093 | 00131587 | electricity distribution | Production | TS-DP 20-10 /6/0.4kV equipment | Materials for equipment repair | Non-insulated cable | Winding copper wire PET-155 d. 0.63 | - | - | 0 | 0 | kg | 40 | 40 | 0 | 0 | 0 | 0 | Emergency stock | Low | 2022-07-01 | - | To be used in emergency repair of electrical networks | 0 | Emergency restocking | 0 | 0 | 0 | 0 | 0 | 0 | 40 | 0
414 | 034-UA00131587_0094 | 00131587 | electricity distribution | Production | TS-DP 20-10 /6/0.4kV equipment | Materials for equipment repair | Non-insulated cable | Winding copper wire PET-155 d. 0.71 | - | - | 0 | 0 | kg | 20 | 20 | 0 | 0 | 0 | 0 | Emergency stock | Low | 2022-07-01 | - | To be used in emergency repair of electrical networks | 0 | Emergency restocking | 0 | 0 | 0 | 0 | 0 | 0 | 20 | 0
415 | 034-UA00131587_0095 | 00131587 | electricity distribution | Production | TS-DP 20-10 /6/0.4kV equipment | Materials for equipment repair | Non-insulated cable | Winding copper wire PET-155 d. 0.8 | - | - | 0 | 0 | kg | 30 | 30 | 0 | 0 | 0 | 0 | Emergency stock | Low | 2022-07-01 | - | To be used in emergency repair of electrical networks | 0 | Emergency restocking | 0 | 0 | 0 | 0 | 0 | 0 | 30 | 0
416 | 034-UA00131587_0096 | 00131587 | electricity distribution | Production | TS-DP 20-10 /6/0.4kV equipment | Materials for equipment repair | Non-insulated cable | Winding copper wire PET-155 d. 0.9 | - | - | 0 | 0 | kg | 30 | 30 | 0 | 0 | 0 | 0 | Emergency stock | Low | 2022-07-01 | - | To be used in emergency repair of electrical networks | 0 | Emergency restocking | 0 | 0 | 0 | 0 | 0 | 0 | 30 | 0
417 | 034-UA00131587_0097 | 00131587 | electricity distribution | Production | TS-DP 20-10 /6/0.4kV equipment | Materials for equipment repair | Non-insulated cable | Winding copper wire PET-155 d. 1.25 | - | - | 0 | 0 | kg | 40 | 40 | 0 | 0 | 0 | 0 | Emergency stock | Low | 2022-07-01 | - | To be used in emergency repair of electrical networks | 0 | Emergency restocking | 0 | 0 | 0 | 0 | 0 | 0 | 40 | 0
418 | 034-UA00131587_0098 | 00131587 | electricity distribution | Production | TS-DP 20-10 /6/0.4kV equipment | Materials for equipment repair | Non-insulated cable | Winding copper wire PET-155 d. 1.5 | - | - | 0 | 0 | kg | 40 | 40 | 0 | 0 | 0 | 0 | Emergency stock | Low | 2022-07-01 | - | To be used in emergency repair of electrical networks | 0 | Emergency restocking | 0 | 0 | 0 | 0 | 0 | 0 | 40 | 0
419 | 034-UA00131587_0099 | 00131587 | electricity distribution | Production | TS-DP 20-10 /6/0.4kV equipment | Materials for equipment repair | Non-insulated cable | Winding copper wire PET-155 d. 1.9 | - | - | 0 | 0 | kg | 40 | 40 | 0 | 0 | 0 | 0 | Emergency stock | Low | 2022-07-01 | - | To be used in emergency repair of electrical networks | 0 | Emergency restocking | 0 | 0 | 0 | 0 | 0 | 0 | 40 | 0
420 | 034-UA00131587_0100 | 00131587 | electricity distribution | Production | TS-DP 20-10 /6/0.4kV equipment | Materials for equipment repair | Non-insulated cable | Winding aluminum wire PEEAI 2 – D 200 A d. 2.0 | - | - | 0 | 0 | kg | 50 | 50 | 0 | 0 | 0 | 0 | Emergency stock | Low | 2022-07-01 | - | To be used in emergency repair of electrical networks | 0 | Emergency restocking | 0 | 0 | 0 | 0 | 0 | 0 | 50 | 0
421 | 034-UA00131587_0101 | 00131587 | electricity distribution | Production | TS-DP 20-10 /6/0.4kV equipment | Materials for equipment repair | Non-insulated cable | Wire APB 2.24/0.3 | - | - | 0 | 0 | kg | 100 | 100 | 0 | 0 | 0 | 0 | Emergency stock | Low | 2022-07-01 | - | To be used in emergency repair of electrical networks | 0 | Emergency restocking | 0 | 0 | 0 | 0 | 0 | 0 | 100 | 0
422 | 034-UA00131587_0102 | 00131587 | electricity distribution | Production | TS-DP 20-10 /6/0.4kV equipment | Fuses | 100A/0.4 kV | brand PN22-100-00 UHL3 100A | - | - | 0 | 0 | pcs. | 1000 | 1000 | 0 | 0 | 0 | 0 | Emergency stock | Low | 2022-07-01 | - | To be used in emergency repair of electrical networks | 0 | Emergency restocking | 0 | 0 | 0 | 0 | 0 | 0 | 1000 | 0
423 | 034-UA00131587_0103 | 00131587 | electricity distribution | Production | TS-DP 20-10 /6/0.4kV equipment | Fuses | 160A/0.4 kV | brand PN22-250-00 UHL3 160A | - | - | 0 | 0 | pcs. | 1000 | 1000 | 0 | 0 | 0 | 0 | Emergency stock | Low | 2022-07-01 | - | To be used in emergency repair of electrical networks | 0 | Emergency restocking | 0 | 0 | 0 | 0 | 0 | 0 | 1000 | 0
424 | 034-UA00131587_0104 | 00131587 | electricity distribution | Production | TS-DP 20-10 /6/0.4kV equipment | Fuses | 250A/0.4 kV | brand PN22-250-00 UHL3 250A | - | - | 0 | 0 | pcs. | 1000 | 1000 | 0 | 0 | 0 | 0 | Emergency stock | Low | 2022-07-01 | - | To be used in emergency repair of electrical networks | 0 | Emergency restocking | 0 | 0 | 0 | 0 | 0 | 0 | 1000 | 0
425 | 034-UA00131587_0105 | 00131587 | electricity distribution | Production | TS-DP 20-10 /6/0.4kV equipment | Fuses | 400A/0.4 kV | brand PN22-400-00 UHL3 400A | - | - | 0 | 0 | pcs. | 100 | 100 | 0 | 0 | 0 | 0 | Emergency stock | Low | 2022-07-01 | - | To be used in emergency repair of electrical networks | 0 | Emergency restocking | 0 | 0 | 0 | 0 | 0 | 0 | 100 | 0
426 | 034-UA00131587_0106 | 00131587 | electricity distribution | Production | TS-DP 20-10 /6/0.4kV equipment | Fuses | 630A/0.4 kV | brand PN22-630-00 UHL3 630A | - | - | 0 | 0 | pcs. | 100 | 100 | 0 | 0 | 0 | 0 | Emergency stock | Low | 2022-07-01 | - | To be used in emergency repair of electrical networks | 0 | Emergency restocking | 0 | 0 | 0 | 0 | 0 | 0 | 100 | 0
427 | 034-UA00131587_0107 | 00131587 | electricity distribution | Production | TS-DP 20-10 /6/0.4kV equipment | Materials for equipment repair | Steelwork | round brass wire, diameter – 12 mm | - | - | 0 | 0 | kg | 60 | 60 | 0 | 0 | 0 | 0 | Emergency stock | Low | 2022-07-01 | - | To be used in emergency repair of electrical networks | 0 | Emergency restocking | 0 | 0 | 0 | 0 | 0 | 0 | 60 | 0
428 | 034-UA00131587_0108 | 00131587 | electricity distribution | Production | TS-DP 20-10 /6/0.4kV equipment | Materials for equipment repair | Steelwork | round brass wire, diameter – 16 mm | - | - | 0 | 0 | kg | 30 | 30 | 0 | 0 | 0 | 0 | Emergency stock | Low | 2022-07-01 | - | To be used in emergency repair of electrical networks | 0 | Emergency restocking | 0 | 0 | 0 | 0 | 0 | 0 | 30 | 0
429 | 034-UA00131587_0109 | 00131587 | electricity distribution | Production | TS-DP 20-10 /6/0.4kV equipment | Materials for equipment repair | Steelwork | round brass wire, diameter – 20 mm | - | - | 0 | 0 | kg | 30 | 30 | 0 | 0 | 0 | 0 | Emergency stock | Low | 2022-07-01 | - | To be used in emergency repair of electrical networks | 0 | Emergency restocking | 0 | 0 | 0 | 0 | 0 | 0 | 30 | 0
430 | 034-UA00131587_0110 | 00131587 | electricity distribution | Production | TS-DP 20-10 /6/0.4kV equipment | Materials for equipment repair | Steelwork | round brass wire, diameter – 32 mm | - | - | 0 | 0 | kg | 30 | 30 | 0 | 0 | 0 | 0 | Emergency stock | Low | 2022-07-01 | - | To be used in emergency repair of electrical networks | 0 | Emergency restocking | 0 | 0 | 0 | 0 | 0 | 0 | 30 | 0
431 | 034-UA00131587_0111 | 00131587 | electricity distribution | Production | TS-DP 20-10 /6/0.4kV equipment | Materials for equipment repair | Steelwork | round brass wire, diameter – 45 mm | - | - | 0 | 0 | kg | 60 | 60 | 0 | 0 | 0 | 0 | Emergency stock | Low | 2022-07-01 | - | To be used in emergency repair of electrical networks | 0 | Emergency restocking | 0 | 0 | 0 | 0 | 0 | 0 | 60 | 0
432 | 034-UA00131587_0112 | 00131587 | electricity distribution | Production | TS-DP 20-10 /6/0.4kV equipment | Materials for equipment repair | Steelwork | round brass wire, diameter – 60 mm | - | - | 0 | 0 | kg | 60 | 60 | 0 | 0 | 0 | 0 | Emergency stock | Low | 2022-07-01 | - | To be used in emergency repair of electrical networks | 0 | Emergency restocking | 0 | 0 | 0 | 0 | 0 | 0 | 60 | 0
433 | 034-UA00131587_0113 | 00131587 | electricity distribution | Production | TS-DP 20-10 /6/0.4kV equipment | Materials for equipment repair | Steelwork | hexagonal brass wire, diameter – 19 mm | - | - | 0 | 0 | kg | 30 | 30 | 0 | 0 | 0 | 0 | Emergency stock | Low | 2022-07-01 | - | To be used in emergency repair of electrical networks | 0 | Emergency restocking | 0 | 0 | 0 | 0 | 0 | 0 | 30 | 0
434 | 034-UA00131587_0114 | 00131587 | electricity distribution | Production | TS-DP 20-10 /6/0.4kV equipment | Materials for equipment repair | Steelwork | hexagonal brass wire, diameter – 32 mm | - | - | 0 | 0 | kg | 30 | 30 | 0 | 0 | 0 | 0 | Emergency stock | Low | 2022-07-01 | - | To be used in emergency repair of electrical networks | 0 | Emergency restocking | 0 | 0 | 0 | 0 | 0 | 0 | 30 | 0
435 | 034-UA00131587_0115 | 00131587 | electricity distribution | Production | TS-DP 20-10 /6/0.4kV equipment | Materials for equipment repair | Steelwork | hexagonal brass wire, diameter – 47 mm | - | - | 0 | 0 | kg | 15 | 15 | 0 | 0 | 0 | 0 | Emergency stock | Low | 2022-07-01 | - | To be used in emergency repair of electrical networks | 0 | Emergency restocking | 0 | 0 | 0 | 0 | 0 | 0 | 15 | 0
436 | 034-UA00131587_0116 | 00131587 | electricity distribution | Production | TS-DP 20-10 /6/0.4kV equipment | Materials for equipment repair | Steelwork | Steel sheet Ø 2 mm | - | - | 0 | 0 | tons | 1 | 1 | 0 | 0 | 0 | 0 | Emergency stock | Low | 2022-07-01 | - | To be used in emergency repair of electrical networks | 0 | Emergency restocking | 0 | 0 | 0 | 0 | 0 | 0 | 1 | 0
437 | 034-UA00131587_0117 | 00131587 | electricity distribution | Production | TS-DP 20-10 /6/0.4kV equipment | Materials for equipment repair | Steelwork | Steel Ø40x40x4 mm st.3ps | - | - | 0 | 0 | tons | 0.5 | 0.5 | 0 | 0 | 0 | 0 | Emergency stock | Low | 2022-07-01 | - | To be used in emergency repair of electrical networks | 0 | Emergency restocking | 0 | 0 | 0 | 0 | 0 | 0 | 0.5 | 0
438 | 034-UA00131587_0118 | 00131587 | electricity distribution | Production | TS-DP 20-10 /6/0.4kV equipment | Materials for equipment repair | Steelwork | Steel Ø50x50x5 mm st.3ps | - | - | 0 | 0 | tons | 2 | 2 | 0 | 0 | 0 | 0 | Emergency stock | Low | 2022-07-01 | - | To be used in emergency repair of electrical networks | 0 | Emergency restocking | 0 | 0 | 0 | 0 | 0 | 0 | 2 | 0
439 | 034-UA00131587_0119 | 00131587 | electricity distribution | Production | TS-DP 20-10 /6/0.4kV equipment | Materials for equipment repair | Steelwork | Steel Ø12 mm st.3ps | - | - | 0 | 0 | tons | 0.5 | 0.5 | 0 | 0 | 0 | 0 | Emergency stock | Low | 2022-07-01 | - | To be used in emergency repair of electrical networks | 0 | Emergency restocking | 0 | 0 | 0 | 0 | 0 | 0 | 0.5 | 0
440 | 034-UA00131587_0120 | 00131587 | electricity distribution | Production | TS-DP 20-10 /6/0.4kV equipment | Materials for equipment repair | Steelwork | Steel Ø16 mm st.3ps | - | - | 0 | 0 | tons | 2 | 2 | 0 | 0 | 0 | 0 | Emergency stock | Low | 2022-07-01 | - | To be used in emergency repair of electrical networks | 0 | Emergency restocking | 0 | 0 | 0 | 0 | 0 | 0 | 2 | 0
441 | 034-UA00131587_0121 | 00131587 | electricity distribution | Production | Expendables | Pentaphthalic enamel | Green | Pentaphthalic enamel PF-115M RAL 6001 (emerald green) | - | - | 0 | 0 | kg | 5 | 5 | 0 | 0 | 0 | 0 | Emergency stock | Low | 2022-07-01 | - | To be used in emergency repair of electrical networks | 0 | Emergency restocking | 0 | 0 | 0 | 0 | 0 | 0 | 5 | 0
442 | 034-UA00131587_0122 | 00131587 | electricity distribution | Production | Expendables | Pentaphthalic enamel | Grey | Pentaphthalic enamel PF-115M RAL 7040 (gray window) | - | - | 0 | 0 | kg | 300 | 300 | 0 | 0 | 0 | 0 | Emergency stock | Low | 2022-07-01 | - | To be used in emergency repair of electrical networks | 0 | Emergency restocking | 0 | 0 | 0 | 0 | 0 | 0 | 300 | 0
443 | 034-UA00131587_0123 | 00131587 | electricity distribution | Production | Expendables | Welding electrodes | E46-ANO-4-4.0-UD | Electrodes E46-ANO-4-4.0-UD | - | - | 0 | 0 | kg | 50 | 50 | 0 | 0 | 0 | 0 | Emergency stock | Low | 2022-07-01 | - | To be used in emergency repair of electrical networks | 0 | Emergency restocking | 0 | 0 | 0 | 0 | 0 | 0 | 50 | 0
444 | 034-UA00131587_0124 | 00131587 | electricity distribution | Production | Expendables | Welding electrodes | E46-АНО-21-3.0-UD | Electrodes E46-ANO-21-3.0-UD | - | - | 0 | 0 | kg | 50 | 50 | 0 | 0 | 0 | 0 | Emergency stock | Low | 2022-07-01 | - | To be used in emergency repair of electrical networks | 0 | Emergency restocking | 0 | 0 | 0 | 0 | 0 | 0 | 50 | 0
445 | 034-UA00131587_0125 | 00131587 | electricity distribution | Production | SS 150-110/35/27.5/20-10-6 kV equipment | Relay protection devices | P139 | Micom P139 | - | - | Micom | P139-859045FD-316-661-702-463-921 | pcs. | 4 | 4 | 0 | 0 | 0 | 0 | Emergency stock | Low | 2022-07-01 | - | To be used in emergency repair of electrical networks | 0 | Emergency restocking | 0 | 0 | 0 | 0 | 0 | 0 | 4 | 0
446 | 034-UA00131587_0126 | 00131587 | electricity distribution | Production | SS 150-110/35/27.5/20-10-6 kV equipment | Relay protection devices | P441 | Micom P441 | - | - | Micom | P633-7B9911H4-315-429-672-701-464-921 | pcs. | 2 | 2 | 0 | 0 | 0 | 0 | Emergency stock | Low | 2022-07-01 | - | To be used in emergency repair of electrical networks | 0 | Emergency restocking | 0 | 0 | 0 | 0 | 0 | 0 | 2 | 0
447 | 034-UA00131587_0127 | 00131587 | electricity distribution | Production | SS 150-110/35/27.5/20-10-6 kV equipment | Relay protection devices | P633 | Micom P633 | - | - | Micom | P633-7B991H4-315-429-672-701-464-921 | pcs. | 10 | 10 | 0 | 0 | 0 | 0 | Emergency stock | Low | 2022-07-01 | - | To be used in emergency repair of electrical networks | 0 | Emergency restocking | 0 | 0 | 0 | 0 | 0 | 0 | 10 | 0
448 | 034-UA00131587_0128 | 00131587 | electricity distribution | Production | SS 150-110/35/27.5/20-10-6 kV equipment | Relay protection devices | P3U30 | Sepam P3U30 | - | - | Sepam | P3U30-5AAA3BBAA | pcs. | 20 | 20 | 0 | 0 | 0 | 0 | Emergency stock | Low | 2022-07-01 | - | To be used in emergency repair of electrical networks | 0 | Emergency restocking | 0 | 0 | 0 | 0 | 0 | 0 | 20 | 0
449 | 034-UA00131587_0129 | 00131587 | electricity distribution | Production | SS 150-110/35/27.5/20-10-6 kV equipment | Control cables | 10х1.5 | KVVG cable, 10×1.5 | - | - | 0 | 0 | km | 0.7 | 0.7 | 0 | 0 | 0 | 0 | Emergency stock | Low | 2022-07-01 | - | To be used in emergency repair of electrical networks | 0 | Emergency restocking | 0 | 0 | 0 | 0 | 0 | 0 | 0.7 | 0
450 | 034-UA00131587_0130 | 00131587 | electricity distribution | Production | SS 150-110/35/27.5/20-10-6 kV equipment | Control cables | 19х1.5 | KVVG cable, 19×1.5 | - | - | 0 | 0 | km | 0.7 | 0.7 | 0 | 0 | 0 | 0 | Emergency stock | Low | 2022-07-01 | - | To be used in emergency repair of electrical networks | 0 | Emergency restocking | 0 | 0 | 0 | 0 | 0 | 0 | 0.7 | 0
451 | 034-UA00131587_0131 | 00131587 | electricity distribution | Production | SS 150-110/35/27.5/20-10-6 kV equipment | Control cables | 4х2.5 | KVVG cable, 4×2.5 | - | - | 0 | 0 | km | 0.7 | 0.7 | 0 | 0 | 0 | 0 | Emergency stock | Low | 2022-07-01 | - | To be used in emergency repair of electrical networks | 0 | Emergency restocking | 0 | 0 | 0 | 0 | 0 | 0 | 0.7 | 0
452 | 034-UA00131587_0132 | 00131587 | electricity distribution | Production | SS 150-110/35/27.5/20-10-6 kV equipment | Installation wires | 1х1.5 | Wire PV-1 1×1.5 | - | - | 0 | 0 | km | 0.5 | 0.5 | 0 | 0 | 0 | 0 | Emergency stock | Low | 2022-07-01 | - | To be used in emergency repair of electrical networks | 0 | Emergency restocking | 0 | 0 | 0 | 0 | 0 | 0 | 0.5 | 0
453 | 034-UA00131587_0133 | 00131587 | electricity distribution | Production | SS 150-110/35/27.5/20-10-6 kV equipment | Installation wires | 1х2.5 | Wire PV-1 1×1.25 | - | - | 0 | 0 | km | 0.5 | 0.5 | 0 | 0 | 0 | 0 | Emergency stock | Low | 2022-07-01 | - | To be used in emergency repair of electrical networks | 0 | Emergency restocking | 0 | 0 | 0 | 0 | 0 | 0 | 0.5 | 0
454 | 034-UA00131587_0134 | 00131587 | electricity distribution | Production | Expendables | Solvent | - | Zeolite Na-A solvent | - | - | 0 | 0 | kg | 400 | 400 | 0 | 0 | 0 | 0 | Emergency stock | Low | 2022-07-01 | - | To be used in emergency repair of electrical networks | 0 | Emergency restocking | 0 | 0 | 0 | 0 | 0 | 0 | 400 | 0
455 | 034-UA00131587_0135 | 00131587 | electricity distribution | Production | Expendables | Silica gel | - | Technical silica gel KSKH | - | - | 0 | 0 | kg | 300 | 300 | 0 | 0 | 0 | 0 | Emergency stock | Low | 2022-07-01 | - | To be used in emergency repair of electrical networks | 0 | Emergency restocking | 0 | 0 | 0 | 0 | 0 | 0 | 300 | 0
456 | 034-UA00131587_0136 | 00131587 | electricity distribution | Production | Expendables | Solvent | - | IONOL technical solvent | - | - | 0 | 0 | kg | 150 | 150 | 0 | 0 | 0 | 0 | Emergency stock | Low | 2022-07-01 | - | To be used in emergency repair of electrical networks | 0 | Emergency restocking | 0 | 0 | 0 | 0 | 0 | 0 | 150 | 0
457 | 034-UA00131587_0137 | 00131587 | electricity distribution | Production | SS 150-110/35/27.5/20-10-6 kV equipment | Breakers | 35 kV | Breakers ВК-35 | oil-filled switch (VT-35, BM-35, C-35) polymer | - | 0 | 0 | pcs. | 6 | 6 | 0 | 0 | 0 | 0 | Emergency stock | Low | 2022-07-01 | - | To be used in emergency repair of electrical networks | 0 | Emergency restocking | 0 | 0 | 0 | 0 | 0 | 0 | 6 | 0
458 | 034-UA00131587_0138 | 00131587 | electricity distribution | Production | SS 150-110/35/27.5/20-10-6 kV equipment | Fuses | 10 kV | P(n)-011-10 U3 fuse, material of caps – brass | - | - | 0 | 0 | pcs. | 20 | 20 | 0 | 0 | 0 | 0 | Emergency stock | Low | 2022-07-01 | - | To be used in emergency repair of electrical networks | 0 | Emergency restocking | 0 | 0 | 0 | 0 | 0 | 0 | 20 | 0
459 | 034-UA00131587_0139 | 00131587 | electricity distribution | Production | SS 150-110/35/27.5/20-10-6 kV equipment | Fuses | 35 kV | P(n)-011-35 U3 fuse, material of caps – brass | - | - | 0 | 0 | pcs. | 6 | 6 | 0 | 0 | 0 | 0 | Emergency stock | Low | 2022-07-01 | - | To be used in emergency repair of electrical networks | 0 | Emergency restocking | 0 | 0 | 0 | 0 | 0 | 0 | 6 | 0
460 | 034-UA00131587_0140 | 00131587 | electricity distribution | Production | SS 150-110/35/27.5/20-10-6 kV equipment | Materials for equipment repair | Steelwork | Contact system to the fuse with a voltage of 10 kV type CT 16-10 design voltage, 10 kV design current, 2-31.5 А with insulator IO 10-3.75 ІІ U3 and fastening set, material of contact system – brass | - | - | 0 | 0 | kit | 30 | 30 | 0 | 0 | 0 | 0 | Emergency stock | Low | 2022-07-01 | - | To be used in emergency repair of electrical networks | 0 | Emergency restocking | 0 | 0 | 0 | 0 | 0 | 0 | 30 | 0
461 | 034-UA00131587_0141 | 00131587 | electricity distribution | Production | SS 150-110/35/27.5/20-10-6 kV equipment | Overvoltage suppressors | 6 kV | Overvoltage limiters OPN-P-6/7.2/10/2/IV UHL1 | - | - | 0 | 0 | pcs. | 30 | 30 | 0 | 0 | 0 | 0 | Emergency stock | Low | 2022-07-01 | - | To be used in emergency repair of electrical networks | 0 | Emergency restocking | 0 | 0 | 0 | 0 | 0 | 0 | 30 | 0
462 | 034-UA00131587_0142 | 00131587 | electricity distribution | Production | SS 150-110/35/27.5/20-10-6 kV equipment | Overvoltage suppressors | 10 kV | Overvoltage limiters OPNp-10/12/10/2/IV | - | - | 0 | 0 | pcs. | 60 | 60 | 0 | 0 | 0 | 0 | Emergency stock | Low | 2022-07-01 | - | To be used in emergency repair of electrical networks | 0 | Emergency restocking | 0 | 0 | 0 | 0 | 0 | 0 | 60 | 0
463 | 034-UA00131587_0143 | 00131587 | electricity distribution | Production | SS 150-110/35/27.5/20-10-6 kV equipment | Overvoltage suppressors | 35 kV | Overvoltage limiters OPNp-35/42/10/2/UHL1 with JCQF-C1 10/800 arrester wear devices | - | - | 0 | 0 | kit | 3 | 3 | 0 | 0 | 0 | 0 | Emergency stock | Low | 2022-07-01 | - | To be used in emergency repair of electrical networks | 0 | Emergency restocking | 0 | 0 | 0 | 0 | 0 | 0 | 3 | 0
464 | 034-UA00131587_0144 | 00131587 | electricity distribution | Production | SS 150-110/35/27.5/20-10-6 kV equipment | Installation wires | 2х1.5 | Insulated wire PPV 2х1.5 (flexibility class 1) | - | - | 0 | 0 | km | 1 | 1 | 0 | 0 | 0 | 0 | Emergency stock | Low | 2022-07-01 | - | To be used in emergency repair of electrical networks | 0 | Emergency restocking | 0 | 0 | 0 | 0 | 0 | 0 | 1 | 0
465 | 034-UA00131587_0145 | 00131587 | electricity distribution | Production | SS 150-110/35/27.5/20-10-6 kV equipment | Lighting devices | Lamps | Feron AL5056 36W 4000К lamps | - | - | 0 | 0 | pcs. | 200 | 200 | 0 | 0 | 0 | 0 | Emergency stock | Low | 2022-07-01 | - | To be used in emergency repair of electrical networks | 0 | Emergency restocking | 0 | 0 | 0 | 0 | 0 | 0 | 200 | 0
466 | 034-UA00131587_0146 | 00131587 | electricity distribution | Production | SS 150-110/35/27.5/20-10-6 kV equipment | Climate control tools | Technological blowing fans | VZT 360M technological fans | - | - | 0 | 0 | pcs. | 10 | 10 | 0 | 0 | 0 | 0 | Emergency stock | Low | 2022-07-01 | - | To be used in emergency repair of electrical networks | 0 | Emergency restocking | 0 | 0 | 0 | 0 | 0 | 0 | 10 | 0
467 | 034-UA00131587_0147 | 00131587 | electricity distribution | Production | SS 150-110/35/27.5/20-10-6 kV equipment | Insulators | 35 kV | Insulator IOS-35-500-01-1 UHL1 | - | - | 0 | 0 | pcs. | 40 | 40 | 0 | 0 | 0 | 0 | Emergency stock | Low | 2022-07-01 | - | To be used in emergency repair of electrical networks | 0 | Emergency restocking | 0 | 0 | 0 | 0 | 0 | 0 | 40 | 0
468 | 034-UA00131587_0148 | 00131587 | electricity distribution | Production | SS 150-110/35/27.5/20-10-6 kV equipment | Insulators | 110 kV | Insulator IOS-110-300 І-М UHL1 | - | - | 0 | 0 | pcs. | 24 | 24 | 0 | 0 | 0 | 0 | Emergency stock | Low | 2022-07-01 | - | To be used in emergency repair of electrical networks | 0 | Emergency restocking | 0 | 0 | 0 | 0 | 0 | 0 | 24 | 0
469 | 034-UA00131587_0149 | 00131587 | electricity distribution | Production | SS 150-110/35/27.5/20-10-6 kV equipment | Insulators | 110 kV | Insulator IOS-110-400 І-М UHL1 | - | - | 0 | 0 | pcs. | 36 | 36 | 0 | 0 | 0 | 0 | Emergency stock | Low | 2022-07-01 | - | To be used in emergency repair of electrical networks | 0 | Emergency restocking | 0 | 0 | 0 | 0 | 0 | 0 | 36 | 0
470 | 034-UA00131587_0150 | 00131587 | electricity distribution | Production | SS 150-110/35/27.5/20-10-6 kV equipment | Insulators | 10 kV | Insulator IPU-10/630-7.5-I UHL1 | - | - | 0 | 0 | pcs. | 30 | 30 | 0 | 0 | 0 | 0 | Emergency stock | Low | 2022-07-01 | - | To be used in emergency repair of electrical networks | 0 | Emergency restocking | 0 | 0 | 0 | 0 | 0 | 0 | 30 | 0
471 | 034-UA00131587_0151 | 00131587 | electricity distribution | Production | SS 150-110/35/27.5/20-10-6 kV equipment | Insulators | 10 kV | Insulator IP-10/630-7.5-I UHL2 | - | - | 0 | 0 | pcs. | 6 | 6 | 0 | 0 | 0 | 0 | Emergency stock | Low | 2022-07-01 | - | To be used in emergency repair of electrical networks | 0 | Emergency restocking | 0 | 0 | 0 | 0 | 0 | 0 | 6 | 0
472 | 034-UA00131587_0152 | 00131587 | electricity distribution | Production | SS 150-110/35/27.5/20-10-6 kV equipment | Insulators | 110 kV | Insulator OSK-10-110/480-2 execution 016 | - | - | 0 | 0 | pcs. | 18 | 18 | 0 | 0 | 0 | 0 | Emergency stock | Low | 2022-07-01 | - | To be used in emergency repair of electrical networks | 0 | Emergency restocking | 0 | 0 | 0 | 0 | 0 | 0 | 18 | 0
473 | 034-UA00131587_0153 | 00131587 | electricity distribution | Production | Equipment for 110-35 kV overhead transmission lines | Cable trays | - | Cable tray UBC-5 | - | - | 0 | 0 | pcs. | 300 | 300 | 0 | 0 | 0 | 0 | Emergency stock | Low | 2022-07-01 | - | To be used in emergency repair of electrical networks | 0 | Emergency restocking | 0 | 0 | 0 | 0 | 0 | 0 | 300 | 0
474 | 034-UA00131587_0154 | 00131587 | electricity distribution | Production | Expendables | Lacquer | - | BT-577 bituminous lacquer | - | - | 0 | 0 | kg | 100 | 100 | 0 | 0 | 0 | 0 | Emergency stock | Low | 2022-07-01 | - | To be used in emergency repair of electrical networks | 0 | Emergency restocking | 0 | 0 | 0 | 0 | 0 | 0 | 100 | 0
475 | 034-UA00131587_0155 | 00131587 | electricity distribution | Production | Expendables | Lacquer | - | LBS-1 bakelite lacquer | - | - | 0 | 0 | kg | 25 | 25 | 0 | 0 | 0 | 0 | Emergency stock | Low | 2022-07-01 | - | To be used in emergency repair of electrical networks | 0 | Emergency restocking | 0 | 0 | 0 | 0 | 0 | 0 | 25 | 0
476 | 034-UA00131587_0156 | 00131587 | electricity distribution | Production | Expendables | Cement | - | Tsyatim-201 greasing | - | - | 0 | 0 | kg | 150 | 150 | 0 | 0 | 0 | 0 | Emergency stock | Low | 2022-07-01 | - | To be used in emergency repair of electrical networks | 0 | Emergency restocking | 0 | 0 | 0 | 0 | 0 | 0 | 150 | 0
477 | 034-UA00131587_0157 | 00131587 | electricity distribution | Production | Expendables | Cement | - | Anti-corrosive highly electrically conductive ElCont-R greasing | - | - | 0 | 0 | kg | 12.5 | 12.5 | 0 | 0 | 0 | 0 | Emergency stock | Low | 2022-07-01 | - | To be used in emergency repair of electrical networks | 0 | Emergency restocking | 0 | 0 | 0 | 0 | 0 | 0 | 12.5 | 0
478 | 034-UA00131587_0158 | 00131587 | electricity distribution | Production | Expendables | Cement | - | Anti-corrosive highly electrically conductive ElCont-N greasing | - | - | 0 | 0 | kg | 12.5 | 12.5 | 0 | 0 | 0 | 0 | Emergency stock | Low | 2022-07-01 | - | To be used in emergency repair of electrical networks | 0 | Emergency restocking | 0 | 0 | 0 | 0 | 0 | 0 | 12.5 | 0
479 | 034-UA00131587_0159 | 00131587 | electricity distribution | Production | Backup power supply | Emergency power plants | Diesel/60 kW | WattStream WS90-RS diesel-powered generator set | - | 60 kW | 0 | 0 | pcs. | 20 | 20 | 0 | 0 | 0 | 0 | Emergency stock | Low | 2022-07-01 | https://storgom.ua/ua/product/dizelnyygeneratorwattstreamws90-rs.html | Для забезпечення резервного живлення обєктів критичної інфраструктури | 0 | In case of electrical networks damage to provide backup power to critical infrastructure (hospitals, water pumping stations, etc.) | 0 | 0 | 0 | 0 | 0 | 0 | 20 | 0
480 | 034-UA00131587_0160 | 00131587 | electricity distribution | Production | Equipment for 20-10-6-0.4 kV cable transmission lines | Cables | 4х50 | AVBbSHv-4x50-1000 V cable | - | - | 0 | 0 | km | 0.15 | 0.15 | 0 | 0 | 0 | 0 | Emergency stock | Low | 2022-07-01 | - | To be used in emergency repair of electrical networks | 0 | Emergency restocking | 0 | 0 | 0 | 0 | 0 | 0 | 0.15 | 0
481 | 034-UA00131587_0161 | 00131587 | electricity distribution | Production | Equipment for 20-10-6-0.4 kV cable transmission lines | Cables | 4х70 | AVBbSHv-4x70-1000 V cable | - | - | 0 | 0 | km | 0.15 | 0.15 | 0 | 0 | 0 | 0 | Emergency stock | Low | 2022-07-01 | - | To be used in emergency repair of electrical networks | 0 | Emergency restocking | 0 | 0 | 0 | 0 | 0 | 0 | 0.15 | 0
482 | 034-UA00131587_0162 | 00131587 | electricity distribution | Production | Equipment for 20-10-6-0.4 kV cable transmission lines | Cables | 4х95 | AVBbSHv-4x95-1000 V cable | - | - | 0 | 0 | km | 0.15 | 0.15 | 0 | 0 | 0 | 0 | Emergency stock | Low | 2022-07-01 | - | To be used in emergency repair of electrical networks | 0 | Emergency restocking | 0 | 0 | 0 | 0 | 0 | 0 | 0.15 | 0
483 | 034-UA00131587_0163 | 00131587 | electricity distribution | Production | Equipment for 20-10-6-0.4 kV cable transmission lines | Cables | 4х120 | AVBbSHv-4x120-1000 V cable | - | - | 0 | 0 | km | 1 | 1 | 0 | 0 | 0 | 0 | Emergency stock | Low | 2022-07-01 | - | To be used in emergency repair of electrical networks | 0 | Emergency restocking | 0 | 0 | 0 | 0 | 0 | 0 | 1 | 0
484 | 034-UA00131587_0164 | 00131587 | electricity distribution | Production | Equipment for 20-10-6-0.4 kV cable transmission lines | Cables | 4х240 | AVBbSHv-4x240-1000 V cable | - | - | 0 | 0 | km | 0.5 | 0.5 | 0 | 0 | 0 | 0 | Emergency stock | Low | 2022-07-01 | - | To be used in emergency repair of electrical networks | 0 | Emergency restocking | 0 | 0 | 0 | 0 | 0 | 0 | 0.5 | 0
485 | 034-UA00131587_0165 | 00131587 | electricity distribution | Production | Equipment for 20-10-6-0.4 kV cable transmission lines | Cables | 3х70 | ASBl-10-3x70 cable, (ozh) – 10 | - | - | 0 | 0 | km | 0.2 | 0.2 | 0 | 0 | 0 | 0 | Emergency stock | Low | 2022-07-01 | - | To be used in emergency repair of electrical networks | 0 | Emergency restocking | 0 | 0 | 0 | 0 | 0 | 0 | 0.2 | 0
486 | 034-UA00131587_0166 | 00131587 | electricity distribution | Production | Equipment for 20-10-6-0.4 kV cable transmission lines | Cables | 3х95 | ASBl-10-3x95 cable, (ozh) – 10 | - | - | 0 | 0 | km | 0.2 | 0.2 | 0 | 0 | 0 | 0 | Emergency stock | Low | 2022-07-01 | - | To be used in emergency repair of electrical networks | 0 | Emergency restocking | 0 | 0 | 0 | 0 | 0 | 0 | 0.2 | 0
487 | 034-UA00131587_0167 | 00131587 | electricity distribution | Production | Equipment for 20-10-6-0.4 kV cable transmission lines | Cables | 3х120 | ASBl-10-3x120 cable, (ozh) – 10 | - | - | 0 | 0 | km | 1.5 | 1.5 | 0 | 0 | 0 | 0 | Emergency stock | Low | 2022-07-01 | - | To be used in emergency repair of electrical networks | 0 | Emergency restocking | 0 | 0 | 0 | 0 | 0 | 0 | 1.5 | 0
488 | 034-UA00131587_0168 | 00131587 | electricity distribution | Production | Equipment for 20-10-6-0.4 kV cable transmission lines | Cables | 3х240 | ASBl-10-3x240 cable, (ozh) – 10 | - | - | 0 | 0 | km | 1.5 | 1.5 | 0 | 0 | 0 | 0 | Emergency stock | Low | 2022-07-01 | - | To be used in emergency repair of electrical networks | 0 | Emergency restocking | 0 | 0 | 0 | 0 | 0 | 0 | 1.5 | 0
489 | 034-UA00131587_0169 | 00131587 | electricity distribution | Production | Equipment for 20-10-6-0.4 kV cable transmission lines | Cables | 3х120 | APvEogaPu-15 3x120/35 cable | - | - | 0 | 0 | km | 1.5 | 1.5 | 0 | 0 | 0 | 0 | Emergency stock | Low | 2022-07-01 | - | To be used in emergency repair of electrical networks | 0 | Emergency restocking | 0 | 0 | 0 | 0 | 0 | 0 | 1.5 | 0
490 | 034-UA00131587_0170 | 00131587 | electricity distribution | Production | Equipment for 20-10-6-0.4 kV cable transmission lines | Cables | 3х240 | APvEogaPu-15 3x240/50 cable | - | - | 0 | 0 | km | 1.5 | 1.5 | 0 | 0 | 0 | 0 | Emergency stock | Low | 2022-07-01 | - | To be used in emergency repair of electrical networks | 0 | Emergency restocking | 0 | 0 | 0 | 0 | 0 | 0 | 1.5 | 0
491 | 034-UA00131587_0171 | 00131587 | electricity distribution | Production | Equipment for 20-10-6-0.4 kV cable transmission lines | Cables | 1х400 | APvEgaPu-15 1x400 cable | - | - | 0 | 0 | km | 0.5 | 0.5 | 0 | 0 | 0 | 0 | Emergency stock | Low | 2022-07-01 | - | To be used in emergency repair of electrical networks | 0 | Emergency restocking | 0 | 0 | 0 | 0 | 0 | 0 | 0.5 | 0
492 | 034-UA00131587_0172 | 00131587 | electricity distribution | Production | Equipment for 20-10-6-0.4 kV cable transmission lines | Couplings | 3х70-120 | POLJ-12/3x-70-120 cable clutch | - | Connecting coupling 10 kV | 0 | 0 | pcs. | 50 | 50 | 0 | 0 | 0 | 0 | Emergency stock | Low | 2022-07-01 | - | To be used in emergency repair of electrical networks | 0 | Emergency restocking | 0 | 0 | 0 | 0 | 0 | 0 | 50 | 0
493 | 034-UA00131587_0173 | 00131587 | electricity distribution | Production | Equipment for 20-10-6-0.4 kV cable transmission lines | Couplings | 3х150-240 | POLJ-12/3x-150-240 cable clutch | - | Connecting coupling 10 kV | 0 | 0 | pcs. | 50 | 50 | 0 | 0 | 0 | 0 | Emergency stock | Low | 2022-07-01 | - | To be used in emergency repair of electrical networks | 0 | Emergency restocking | 0 | 0 | 0 | 0 | 0 | 0 | 50 | 0
494 | 034-UA00131587_0174 | 00131587 | electricity distribution | Production | Equipment for 20-10-6-0.4 kV cable transmission lines | Couplings | 3х70-120 | GUSJ-12/3х-70-120 cable clutch | - | Connecting coupling 10 kV | 0 | 0 | pcs. | 300 | 300 | 0 | 0 | 0 | 0 | Emergency stock | Low | 2022-07-01 | - | To be used in emergency repair of electrical networks | 0 | Emergency restocking | 0 | 0 | 0 | 0 | 0 | 0 | 300 | 0
495 | 034-UA00131587_0175 | 00131587 | electricity distribution | Production | Equipment for 20-10-6-0.4 kV cable transmission lines | Couplings | 3х150-240 | GUSJ-12/3х-150-240 cable clutch | - | Connecting coupling 10 kV | 0 | 0 | pcs. | 300 | 300 | 0 | 0 | 0 | 0 | Emergency stock | Low | 2022-07-01 | - | To be used in emergency repair of electrical networks | 0 | Emergency restocking | 0 | 0 | 0 | 0 | 0 | 0 | 300 | 0
496 | 034-UA00131587_0176 | 00131587 | electricity distribution | Production | Equipment for 20-10-6-0.4 kV cable transmission lines | Couplings | 1х240-400 | POLJ-12/1x-240-400 cable clutch | - | Connecting coupling 10 kV | 0 | 0 | pcs. | 30 | 30 | 0 | 0 | 0 | 0 | Emergency stock | Low | 2022-07-01 | - | To be used in emergency repair of electrical networks | 0 | Emergency restocking | 0 | 0 | 0 | 0 | 0 | 0 | 30 | 0
497 | 034-UA00131587_0177 | 00131587 | electricity distribution | Production | Equipment for 20-10-6-0.4 kV cable transmission lines | Couplings | 3х70-120 | POLT-12/3x-70-120 cable clutch | - | End coupling 10 kW | 0 | 0 | pcs. | 50 | 50 | 0 | 0 | 0 | 0 | Emergency stock | Low | 2022-07-01 | - | To be used in emergency repair of electrical networks | 0 | Emergency restocking | 0 | 0 | 0 | 0 | 0 | 0 | 50 | 0
498 | 034-UA00131587_0178 | 00131587 | electricity distribution | Production | Equipment for 20-10-6-0.4 kV cable transmission lines | Couplings | 3х150-240 | POLT-12/3x-150-240 cable clutch | - | End coupling 10 kW | 0 | 0 | pcs. | 30 | 30 | 0 | 0 | 0 | 0 | Emergency stock | Low | 2022-07-01 | - | To be used in emergency repair of electrical networks | 0 | Emergency restocking | 0 | 0 | 0 | 0 | 0 | 0 | 30 | 0
499 | 034-UA00131587_0179 | 00131587 | electricity distribution | Production | Equipment for 20-10-6-0.4 kV cable transmission lines | Couplings | 3х70-120 | GUST-12/3х-70-120/800-L12 cable clutch | - | End coupling 10 kW | 0 | 0 | pcs. | 70 | 70 | 0 | 0 | 0 | 0 | Emergency stock | Low | 2022-07-01 | - | To be used in emergency repair of electrical networks | 0 | Emergency restocking | 0 | 0 | 0 | 0 | 0 | 0 | 70 | 0
500 | 034-UA00131587_0180 | 00131587 | electricity distribution | Production | Equipment for 20-10-6-0.4 kV cable transmission lines | Couplings | 3х150-240 | GUST-12/3х-150-240/800-L12 cable clutch | - | End coupling 10 kW | 0 | 0 | pcs. | 50 | 50 | 0 | 0 | 0 | 0 | Emergency stock | Low | 2022-07-01 | - | To be used in emergency repair of electrical networks | 0 | Emergency restocking | 0 | 0 | 0 | 0 | 0 | 0 | 50 | 0
501 | 034-UA00131587_0181 | 00131587 | electricity distribution | Production | Equipment for 20-10-6-0.4 kV cable transmission lines | Couplings | 1х240-400 | POLL-12/1x-240-400 cable clutch | - | End coupling 10 kW | 0 | 0 | pcs. | 30 | 30 | 0 | 0 | 0 | 0 | Emergency stock | Low | 2022-07-01 | - | To be used in emergency repair of electrical networks | 0 | Emergency restocking | 0 | 0 | 0 | 0 | 0 | 0 | 30 | 0
502 | 034-UA00131587_0182 | 00131587 | electricity distribution | Production | Equipment for 20-10-6-0.4 kV cable transmission lines | Couplings | 3х50-120 | GUSJ-01/3х-50-120 cable clutch | - | Connecting coupling 1 kV | 0 | 0 | pcs. | 20 | 20 | 0 | 0 | 0 | 0 | Emergency stock | Low | 2022-07-01 | - | To be used in emergency repair of electrical networks | 0 | Emergency restocking | 0 | 0 | 0 | 0 | 0 | 0 | 20 | 0
503 | 034-UA00131587_0183 | 00131587 | electricity distribution | Production | Equipment for 20-10-6-0.4 kV cable transmission lines | Couplings | 4х16-95 | GUSJ-01/4х-16-95 cable clutch | - | Connecting coupling 1 kV | 0 | 0 | pcs. | 70 | 70 | 0 | 0 | 0 | 0 | Emergency stock | Low | 2022-07-01 | - | To be used in emergency repair of electrical networks | 0 | Emergency restocking | 0 | 0 | 0 | 0 | 0 | 0 | 70 | 0
504 | 034-UA00131587_0184 | 00131587 | electricity distribution | Production | Equipment for 20-10-6-0.4 kV cable transmission lines | Couplings | 4х50-150 | GUSJ-01/4х-50-150 cable clutch | - | Connecting coupling 1 kV | 0 | 0 | pcs. | 200 | 200 | 0 | 0 | 0 | 0 | Emergency stock | Low | 2022-07-01 | - | To be used in emergency repair of electrical networks | 0 | Emergency restocking | 0 | 0 | 0 | 0 | 0 | 0 | 200 | 0
505 | 034-UA00131587_0185 | 00131587 | electricity distribution | Production | Equipment for 20-10-6-0.4 kV cable transmission lines | Couplings | 4х120-240 | GUSJ-01/4х-120-240 cable clutch | - | Connecting coupling 1 kV | 0 | 0 | pcs. | 70 | 70 | 0 | 0 | 0 | 0 | Emergency stock | Low | 2022-07-01 | - | To be used in emergency repair of electrical networks | 0 | Emergency restocking | 0 | 0 | 0 | 0 | 0 | 0 | 70 | 0
506 | 034-UA00131587_0186 | 00131587 | electricity distribution | Production | Equipment for 20-10-6-0.4 kV cable transmission lines | Couplings | 3х70-120 | TRAJ-12/3x-70-120 cable clutch | - | Connecting transitional coupling 10 kV | 0 | 0 | pcs. | 50 | 50 | 0 | 0 | 0 | 0 | Emergency stock | Low | 2022-07-01 | - | To be used in emergency repair of electrical networks | 0 | Emergency restocking | 0 | 0 | 0 | 0 | 0 | 0 | 50 | 0
507 | 034-UA00131587_0187 | 00131587 | electricity distribution | Production | Equipment for 20-10-6-0.4 kV cable transmission lines | Couplings | 3х70-120 | TRAJ-12/3x-70-120 cable clutch | - | Connecting transitional coupling 10 kV | 0 | 0 | pcs. | 50 | 50 | 0 | 0 | 0 | 0 | Emergency stock | Low | 2022-07-01 | - | To be used in emergency repair of electrical networks | 0 | Emergency restocking | 0 | 0 | 0 | 0 | 0 | 0 | 50 | 0
508 | 034-UA00131587_0188 | 00131587 | electricity distribution | Production | Equipment for 20-10-6-0.4 kV cable transmission lines | Couplings | 4х70-120 | 4 PSTp-1 70-120 - M cable clutch | - | Connecting coupling 1 kV | 0 | 0 | pcs. | 25 | 25 | 0 | 0 | 0 | 0 | Emergency stock | Low | 2022-07-01 | - | To be used in emergency repair of electrical networks | 0 | Emergency restocking | 0 | 0 | 0 | 0 | 0 | 0 | 25 | 0
509 | 034-UA00131587_0189 | 00131587 | electricity distribution | Production | Equipment for 20-10-6-0.4 kV cable transmission lines | Couplings | 1х70-120 | Terminal cable clutch (single-wire cable) 10 PKNTpON-1 (70-120) | - | - | 0 | 0 | pcs. | 9 | 9 | 0 | 0 | 0 | 0 | Emergency stock | Low | 2022-07-01 | - | To be used in emergency repair of electrical networks | 0 | Emergency restocking | 0 | 0 | 0 | 0 | 0 | 0 | 9 | 0
510 | 034-UA00131587_0190 | 00131587 | electricity distribution | Production | Equipment for 20-10-6-0.4 kV cable transmission lines | Couplings | 1х150-240 | Terminal cable clutch (single-wire cable) 10 PKNTpON-2(150-240) | - | - | 0 | 0 | pcs. | 9 | 9 | 0 | 0 | 0 | 0 | Emergency stock | Low | 2022-07-01 | - | To be used in emergency repair of electrical networks | 0 | Emergency restocking | 0 | 0 | 0 | 0 | 0 | 0 | 9 | 0
511 | 034-UA00131587_0191 | 00131587 | electricity distribution | Production | Equipment for 20-10-6-0.4 kV cable transmission lines | Couplings | 1х35-50 | Terminal cable clutch (single-wire cable) 10 PKNTpON-1m(35-50) | - | - | 0 | 0 | pcs. | 9 | 9 | 0 | 0 | 0 | 0 | Emergency stock | Low | 2022-07-01 | - | To be used in emergency repair of electrical networks | 0 | Emergency restocking | 0 | 0 | 0 | 0 | 0 | 0 | 9 | 0
512 | 034-UA00131587_0192 | 00131587 | electricity distribution | Production | Equipment for 20-10-6-0.4 kV cable transmission lines | Couplings | 1х35-50 | Terminal cable clutch (single-wire cable) 110 PSTpO-1m (35-50) | - | - | 0 | 0 | pcs. | 9 | 9 | 0 | 0 | 0 | 0 | Emergency stock | Low | 2022-07-01 | - | To be used in emergency repair of electrical networks | 0 | Emergency restocking | 0 | 0 | 0 | 0 | 0 | 0 | 9 | 0
513 | 034-UA00131587_0193 | 00131587 | electricity distribution | Production | Equipment for 20-10-6-0.4 kV cable transmission lines | Couplings | 1х70-120 | Terminal cable clutch (single-wire cable) 10 PSTpO-1 (70-120) | - | - | 0 | 0 | pcs. | 9 | 9 | 0 | 0 | 0 | 0 | Emergency stock | Low | 2022-07-01 | - | To be used in emergency repair of electrical networks | 0 | Emergency restocking | 0 | 0 | 0 | 0 | 0 | 0 | 9 | 0
514 | 034-UA00131587_0194 | 00131587 | electricity distribution | Production | Equipment for 20-10-6-0.4 kV cable transmission lines | Couplings | 1х150-240 | Terminal cable clutch (single-wire cable) 10 PSTpO-2(150-240) | - | - | 0 | 0 | pcs. | 9 | 9 | 0 | 0 | 0 | 0 | Emergency stock | Low | 2022-07-01 | - | To be used in emergency repair of electrical networks | 0 | Emergency restocking | 0 | 0 | 0 | 0 | 0 | 0 | 9 | 0
515 | 034-UA00131587_0195 | 00131587 | electricity distribution | Production | Equipment for 20-10-6-0.4 kV cable transmission lines | Couplings | 3х35-50 | Terminal cable clutch (triple-core cable) 10 PKMTP-7(35-50) | - | - | 0 | 0 | pcs. | 3 | 3 | 0 | 0 | 0 | 0 | Emergency stock | Low | 2022-07-01 | - | To be used in emergency repair of electrical networks | 0 | Emergency restocking | 0 | 0 | 0 | 0 | 0 | 0 | 3 | 0
516 | 034-UA00131587_0196 | 00131587 | electricity distribution | Production | Equipment for 20-10-6-0.4 kV cable transmission lines | Couplings | 3х70-120 | Terminal cable clutch (triple-core cable) 10 PKMTP-8(70-120) | - | - | 0 | 0 | pcs. | 3 | 3 | 0 | 0 | 0 | 0 | Emergency stock | Low | 2022-07-01 | - | To be used in emergency repair of electrical networks | 0 | Emergency restocking | 0 | 0 | 0 | 0 | 0 | 0 | 3 | 0
517 | 034-UA00131587_0197 | 00131587 | electricity distribution | Production | Equipment for 20-10-6-0.4 kV cable transmission lines | Couplings | 3х35-50 | Terminal cable clutch (triple-core cable) 10 PKMTP-9(150-240) | - | - | 0 | 0 | pcs. | 3 | 3 | 0 | 0 | 0 | 0 | Emergency stock | Low | 2022-07-01 | - | To be used in emergency repair of electrical networks | 0 | Emergency restocking | 0 | 0 | 0 | 0 | 0 | 0 | 3 | 0
518 | 034-UA00131587_0198 | 00131587 | electricity distribution | Production | Equipment for 20-10-6-0.4 kV cable transmission lines | Couplings | 3х35-50 | Terminal cable clutch (triple-core cable) 10 PSTp-7(35-50) | - | - | 0 | 0 | pcs. | 3 | 3 | 0 | 0 | 0 | 0 | Emergency stock | Low | 2022-07-01 | - | To be used in emergency repair of electrical networks | 0 | Emergency restocking | 0 | 0 | 0 | 0 | 0 | 0 | 3 | 0
519 | 034-UA00131587_0199 | 00131587 | electricity distribution | Production | Equipment for 20-10-6-0.4 kV cable transmission lines | Couplings | 3х70-120 | Terminal cable clutch (triple-core cable) 10 PSTp-8(70-120) | - | - | 0 | 0 | pcs. | 3 | 3 | 0 | 0 | 0 | 0 | Emergency stock | Low | 2022-07-01 | - | To be used in emergency repair of electrical networks | 0 | Emergency restocking | 0 | 0 | 0 | 0 | 0 | 0 | 3 | 0
520 | 034-UA00131587_0200 | 00131587 | electricity distribution | Production | Equipment for 20-10-6-0.4 kV cable transmission lines | Couplings | 3х150-240 | Terminal cable clutch (triple-core cable) 10 PSTp-9(150-240) | - | - | 0 | 0 | pcs. | 3 | 3 | 0 | 0 | 0 | 0 | Emergency stock | Low | 2022-07-01 | - | To be used in emergency repair of electrical networks | 0 | Emergency restocking | 0 | 0 | 0 | 0 | 0 | 0 | 3 | 0
521 | 034-UA00131587_0201 | 00131587 | electricity distribution | Production | Equipment for 20-10-6-0.4 kV cable transmission lines | Couplings | 4х70-120 | Connecting cable clutch for cable lines on up to 1 kV voltage, paper-saturated insulation 4x(70-120) | - | - | 0 | 0 | pcs. | 60 | 60 | 0 | 0 | 0 | 0 | Emergency stock | Low | 2022-07-01 | - | To be used in emergency repair of electrical networks | 0 | Emergency restocking | 0 | 0 | 0 | 0 | 0 | 0 | 60 | 0
522 | 034-UA00131587_0202 | 00131587 | electricity distribution | Production | Equipment for 20-10-6-0.4 kV cable transmission lines | Couplings | 3х25-50 | Connecting cable clutch for cable lines on up to 10 kV voltage, paper-saturated insulation 3х(25-50) | - | - | 0 | 0 | pcs. | 20 | 20 | 0 | 0 | 0 | 0 | Emergency stock | Low | 2022-07-01 | - | To be used in emergency repair of electrical networks | 0 | Emergency restocking | 0 | 0 | 0 | 0 | 0 | 0 | 20 | 0
523 | 034-UA00131587_0203 | 00131587 | electricity distribution | Production | Equipment for 20-10-6-0.4 kV cable transmission lines | Couplings | 3х70-120 | Connecting cable clutch for cable lines on up to 10 kV voltage, paper-saturated insulation 3x(70-120) | - | - | 0 | 0 | pcs. | 270 | 270 | 0 | 0 | 0 | 0 | Emergency stock | Low | 2022-07-01 | - | To be used in emergency repair of electrical networks | 0 | Emergency restocking | 0 | 0 | 0 | 0 | 0 | 0 | 270 | 0
524 | 034-UA00131587_0204 | 00131587 | electricity distribution | Production | Equipment for 20-10-6-0.4 kV cable transmission lines | Couplings | 3х150-240 | Connecting cable clutch for cable lines on up to 10 kV voltage, paper-saturated insulation 3х(150-240) | - | - | 0 | 0 | pcs. | 50 | 50 | 0 | 0 | 0 | 0 | Emergency stock | Low | 2022-07-01 | - | To be used in emergency repair of electrical networks | 0 | Emergency restocking | 0 | 0 | 0 | 0 | 0 | 0 | 50 | 0
525 | 034-UA00131587_0205 | 00131587 | electricity distribution | Production | Equipment for 20-10-6-0.4 kV cable transmission lines | Couplings | 4х25-50 | Terminal cable clutch for external installation for cable lines on up to 1 kV voltage, paper-saturated insulation 4х(25-50) | - | - | 0 | 0 | pcs. | 20 | 20 | 0 | 0 | 0 | 0 | Emergency stock | Low | 2022-07-01 | - | To be used in emergency repair of electrical networks | 0 | Emergency restocking | 0 | 0 | 0 | 0 | 0 | 0 | 20 | 0
526 | 034-UA00131587_0206 | 00131587 | electricity distribution | Production | Equipment for 20-10-6-0.4 kV cable transmission lines | Couplings | 4х70-120 | Terminal cable clutch for external installation for cable lines on up to 1 kV voltage, paper-saturated insulation 4х(70-120) | - | - | 0 | 0 | pcs. | 40 | 40 | 0 | 0 | 0 | 0 | Emergency stock | Low | 2022-07-01 | - | To be used in emergency repair of electrical networks | 0 | Emergency restocking | 0 | 0 | 0 | 0 | 0 | 0 | 40 | 0
527 | 034-UA00131587_0207 | 00131587 | electricity distribution | Production | Equipment for 20-10-6-0.4 kV cable transmission lines | Couplings | 3х25-50 | Terminal cable clutch for external installation for cable lines on up to 10 kV voltage, paper-saturated insulation 3х(25-50) | - | - | 0 | 0 | pcs. | 20 | 20 | 0 | 0 | 0 | 0 | Emergency stock | Low | 2022-07-01 | - | To be used in emergency repair of electrical networks | 0 | Emergency restocking | 0 | 0 | 0 | 0 | 0 | 0 | 20 | 0
528 | 034-UA00131587_0208 | 00131587 | electricity distribution | Production | Equipment for 20-10-6-0.4 kV cable transmission lines | Couplings | 3х70-120 | Terminal cable clutch for external installation for cable lines on up to 10 kV voltage, paper-saturated insulation 3х(70-120) | - | - | 0 | 0 | pcs. | 150 | 150 | 0 | 0 | 0 | 0 | Emergency stock | Low | 2022-07-01 | - | To be used in emergency repair of electrical networks | 0 | Emergency restocking | 0 | 0 | 0 | 0 | 0 | 0 | 150 | 0
529 | 034-UA00131587_0209 | 00131587 | electricity distribution | Production | Equipment for 20-10-6-0.4 kV cable transmission lines | Couplings | 3х70-120 | Terminal cable clutch for external installation for cable lines on up to 10 kV voltage, paper-saturated insulation 3х(70-120) | - | - | 0 | 0 | pcs. | 20 | 20 | 0 | 0 | 0 | 0 | Emergency stock | Low | 2022-07-01 | - | To be used in emergency repair of electrical networks | 0 | Emergency restocking | 0 | 0 | 0 | 0 | 0 | 0 | 20 | 0
530 | 034-UA00131587_0210 | 00131587 | electricity distribution | Production | Backup power supply | Emergency power plants | Diesel/40 kW | Konner&Sohnen KS40-3I/GED diesel engine power plant | - | 40 kW | 0 | 0 | pcs. | 10 | 10 | 0 | 0 | 0 | 0 | Emergency stock | Low | 2022-07-01 | https://storgom.ua/ua/product/dizelnayaelektrostanciyakonnersohnenks40-3iged.html | To provide backup power to shelters | 0 | In case of electrical networks damage to provide backup power to shelters | 0 | 0 | 0 | 0 | 0 | 0 | 10 | 0
531 | 034-UA00131587_0211 | 00131587 | electricity distribution | Production | Backup power supply | Emergency power plants | Diesel/24 kW | WattStream WS33-RS diesel-powered generator set | - | 24 kW | 0 | 0 | pcs. | 10 | 10 | 0 | 0 | 0 | 0 | Emergency stock | Low | 2022-07-01 | https://storgom.ua/ua/product/dizelnyygeneratorwattstreamws33-rs.html | To provide backup power to shelters | 0 | In case of electrical networks damage to provide backup power to shelters | 0 | 0 | 0 | 0 | 0 | 0 | 10 | 0
532 | 034-UA00131587_0212 | 00131587 | electricity distribution | Production | Expendables | Lubricants | Two-stroke oil for chainsaws | Stihl HP two-stroke oil | - | - | 0 | 0 | l | 120 | 120 | 0 | 0 | 0 | 0 | Emergency stock | Low | 2022-07-01 | - | To be used in emergency repair of electrical networks | 0 | Emergency restocking | 0 | 0 | 0 | 0 | 0 | 0 | 120 | 0
533 | 034-UA00131587_0213 | 00131587 | electricity distribution | Production | Expendables | Transformer oil | Nitro 11 GX | Nitro 11 GX transformer oil | - | - | 0 | 0 | tons | 1 | 1 | 0 | 0 | 0 | 0 | Emergency stock | Low | 2022-07-01 | - | To be used in emergency repair of electrical networks | 0 | Emergency restocking | 0 | 0 | 0 | 0 | 0 | 0 | 1 | 0
534 | 034-UA00131587_0214 | 00131587 | electricity distribution | Production | Expendables | Petrol engine oil | М-8В | M-8B carburetor engine automobile oil | - | - | 0 | 0 | l | 500 | 500 | 0 | 0 | 0 | 0 | Emergency stock | Low | 2022-07-01 | - | To be used in emergency repair of electrical networks | 0 | Emergency restocking | 0 | 0 | 0 | 0 | 0 | 0 | 500 | 0
535 | 034-UA00131587_0215 | 00131587 | electricity distribution | Production | Devices and tools | High-cutters | - | Stihl HT-135 pole saw | - | - | 0 | 0 | pcs. | 5 | 5 | 0 | 0 | 0 | 0 | Emergency stock | Low | 2022-07-01 | - | To be used in emergency repair of electrical networks | 0 | Emergency restocking | 0 | 0 | 0 | 0 | 0 | 0 | 5 | 0
536 | 034-UA00131587_0216 | 00131587 | electricity distribution | Production | Devices and tools | High-cutters | - | HTA 86 pole saw, without ACB | - | - | 0 | 0 | pcs. | 5 | 5 | 0 | 0 | 0 | 0 | Emergency stock | Low | 2022-07-01 | - | To be used in emergency repair of electrical networks | 0 | Emergency restocking | 0 | 0 | 0 | 0 | 0 | 0 | 5 | 0
537 | 034-UA00131587_0217 | 00131587 | electricity distribution | Production | Devices and tools | High-cutters | - | STIHL AP 300 S pole saw | - | - | 0 | 0 | pcs. | 10 | 10 | 0 | 0 | 0 | 0 | Emergency stock | Low | 2022-07-01 | - | To be used in emergency repair of electrical networks | 0 | Emergency restocking | 0 | 0 | 0 | 0 | 0 | 0 | 10 | 0
538 | 034-UA00131587_0218 | 00131587 | electricity distribution | Production | Devices and tools | Chargers | - | AL 500 charger | - | - | 0 | 0 | pcs. | 5 | 5 | 0 | 0 | 0 | 0 | Emergency stock | Low | 2022-07-01 | - | To be used in emergency repair of electrical networks | 0 | Emergency restocking | 0 | 0 | 0 | 0 | 0 | 0 | 5 | 0
539 | 034-UA00131587_0219 | 00131587 | electricity distribution | Production | Devices and tools | High-cutters | - | Stihl MS-260 pole saw | - | - | 0 | 0 | pcs. | 5 | 5 | 0 | 0 | 0 | 0 | Emergency stock | Low | 2022-07-01 | - | To be used in emergency repair of electrical networks | 0 | Emergency restocking | 0 | 0 | 0 | 0 | 0 | 0 | 5 | 0
540 | 034-UA00131587_0220 | 00131587 | electricity distribution | Production | Devices and tools | High-cutters | - | Stihl MS-361 pole saw | - | - | 0 | 0 | pcs. | 5 | 5 | 0 | 0 | 0 | 0 | Emergency stock | Low | 2022-07-01 | - | To be used in emergency repair of electrical networks | 0 | Emergency restocking | 0 | 0 | 0 | 0 | 0 | 0 | 5 | 0
541 | 034-UA00131587_0221 | 00131587 | electricity distribution | Production | Devices and tools | High-cutters | - | Stihl MS-361 pole saw | - | - | 0 | 0 | pcs. | 5 | 5 | 0 | 0 | 0 | 0 | Emergency stock | Low | 2022-07-01 | - | To be used in emergency repair of electrical networks | 0 | Emergency restocking | 0 | 0 | 0 | 0 | 0 | 0 | 5 | 0
542 | 034-UA00131587_0222 | 00131587 | electricity distribution | Production | Devices and tools | Welding machines | - | SDMO welding machine, WELDARC 220 T C5 model | - | - | 0 | 0 | pcs. | 1 | 1 | 0 | 0 | 0 | 0 | Emergency stock | Low | 2022-07-01 | - | To be used in emergency repair of electrical networks | 0 | Emergency restocking | 0 | 0 | 0 | 0 | 0 | 0 | 1 | 0
543 | 034-UA00131587_0223 | 00131587 | electricity distribution | Production | Equipment for 110-35 kV overhead transmission lines | Overhead line hardware | Clamps | А2А-70 clamp | - | - | 0 | 0 | pcs. | 5 | 5 | 0 | 0 | 0 | 0 | Emergency stock | Low | 2022-07-01 | - | To be used in emergency repair of electrical networks | 0 | Emergency restocking | 0 | 0 | 0 | 0 | 0 | 0 | 5 | 0
544 | 034-UA00131587_0224 | 00131587 | electricity distribution | Production | Equipment for 110-35 kV overhead transmission lines | Overhead line hardware | Clamps | А2А-95 clamp | - | - | 0 | 0 | pcs. | 12 | 12 | 0 | 0 | 0 | 0 | Emergency stock | Low | 2022-07-01 | - | To be used in emergency repair of electrical networks | 0 | Emergency restocking | 0 | 0 | 0 | 0 | 0 | 0 | 12 | 0
545 | 034-UA00131587_0225 | 00131587 | electricity distribution | Production | Equipment for 110-35 kV overhead transmission lines | Overhead line hardware | Clamps | А2А-120 clamp | - | - | 0 | 0 | pcs. | 12 | 12 | 0 | 0 | 0 | 0 | Emergency stock | Low | 2022-07-01 | - | To be used in emergency repair of electrical networks | 0 | Emergency restocking | 0 | 0 | 0 | 0 | 0 | 0 | 12 | 0
546 | 034-UA00131587_0226 | 00131587 | electricity distribution | Production | Equipment for 110-35 kV overhead transmission lines | Overhead line hardware | Clamps | А2А-150 clamp | - | - | 0 | 0 | pcs. | 12 | 12 | 0 | 0 | 0 | 0 | Emergency stock | Low | 2022-07-01 | - | To be used in emergency repair of electrical networks | 0 | Emergency restocking | 0 | 0 | 0 | 0 | 0 | 0 | 12 | 0
547 | 034-UA00131587_0227 | 00131587 | electricity distribution | Production | Equipment for 110-35 kV overhead transmission lines | Overhead line hardware | Clamps | А4А-95 clamp | - | - | 0 | 0 | pcs. | 5 | 5 | 0 | 0 | 0 | 0 | Emergency stock | Low | 2022-07-01 | - | To be used in emergency repair of electrical networks | 0 | Emergency restocking | 0 | 0 | 0 | 0 | 0 | 0 | 5 | 0
548 | 034-UA00131587_0228 | 00131587 | electricity distribution | Production | Equipment for 110-35 kV overhead transmission lines | Overhead line hardware | Clamps | А4А-120 clamp | - | - | 0 | 0 | pcs. | 9 | 9 | 0 | 0 | 0 | 0 | Emergency stock | Low | 2022-07-01 | - | To be used in emergency repair of electrical networks | 0 | Emergency restocking | 0 | 0 | 0 | 0 | 0 | 0 | 9 | 0
549 | 034-UA00131587_0229 | 00131587 | electricity distribution | Production | Equipment for 110-35 kV overhead transmission lines | Overhead line hardware | Clamps | А4А-150 clamp | - | - | 0 | 0 | pcs. | 8 | 8 | 0 | 0 | 0 | 0 | Emergency stock | Low | 2022-07-01 | - | To be used in emergency repair of electrical networks | 0 | Emergency restocking | 0 | 0 | 0 | 0 | 0 | 0 | 8 | 0
550 | 034-UA00131587_0230 | 00131587 | electricity distribution | Production | Devices and tools | Projectors | - | Horoz Electric LION-200 search light | - | - | 0 | 0 | pcs. | 100 | 100 | 0 | 0 | 0 | 0 | Emergency stock | Low | 2022-07-01 | - | To be used in emergency repair of electrical networks | 0 | Emergency restocking | 0 | 0 | 0 | 0 | 0 | 0 | 100 | 0
551 | 034-UA00131587_0231 | 00131587 | electricity distribution | Production | Equipment for 20-10-6-0.4 kV overhead transmission lines | Disconnectors | 10 kV | RLND-10/400-U1 disconnector | with the PR-01-02U1 drive (without grounding knives) with galvanized metalwork | - | 0 | 0 | pcs. | 20 | 20 | 0 | 0 | 0 | 0 | Emergency stock | Low | 2022-07-01 | - | To be used in emergency repair of electrical networks | 0 | Emergency restocking | 0 | 0 | 0 | 0 | 0 | 0 | 20 | 0
552 | 034-UA00131587_0232 | 00131587 | electricity distribution | Production | Equipment for 20-10-6-0.4 kV overhead transmission lines | Disconnectors | 10 kV | RLNDz-10/400-U1 disconnector | with the PR-01-02U1 drive (with grounding knives) with galvanized metalwork | - | 0 | 0 | pcs. | 20 | 20 | 0 | 0 | 0 | 0 | Emergency stock | Low | 2022-07-01 | - | To be used in emergency repair of electrical networks | 0 | Emergency restocking | 0 | 0 | 0 | 0 | 0 | 0 | 20 | 0
553 | 034-UA00131587_0233 | 00131587 | electricity distribution | Production | Equipment for 20-10-6-0.4 kV overhead transmission lines | Insulated cables | Wire (ABC) 2*16 | Wire (ABC) 2*16 | - | ASXsn 2x16-0.6/1 Self-retaining insulated wire | 0 | 0 | km | 0.5 | 0.5 | 0 | 0 | 0 | 0 | Emergency stock | Low | 2022-07-01 | - | To be used in emergency repair of electrical networks | 0 | Emergency restocking | 0 | 0 | 0 | 0 | 0 | 0 | 0.5 | 0
554 | 034-UA00131587_0234 | 00131587 | electricity distribution | Production | Equipment for 20-10-6-0.4 kV overhead transmission lines | Insulated cables | Wire (ABC) 4*25 | Wire (ABC) 4*25 | - | SXsn 4х25-0.6/1 Self-retaining insulated wire | 0 | 0 | km | 0.5 | 0.5 | 0 | 0 | 0 | 0 | Emergency stock | Low | 2022-07-01 | - | To be used in emergency repair of electrical networks | 0 | Emergency restocking | 0 | 0 | 0 | 0 | 0 | 0 | 0.5 | 0
555 | 034-UA00131587_0235 | 00131587 | electricity distribution | Production | Equipment for 20-10-6-0.4 kV overhead transmission lines | Insulated cables | Wire (ABC) 4*35 | Wire (ABC) 4*35 | - | ASXsn 4х35-0.6/1 Self-retaining insulated wire | 0 | 0 | km | 2 | 2 | 0 | 0 | 0 | 0 | Emergency stock | Low | 2022-07-01 | - | To be used in emergency repair of electrical networks | 0 | Emergency restocking | 0 | 0 | 0 | 0 | 0 | 0 | 2 | 0
556 | 034-UA00131587_0236 | 00131587 | electricity distribution | Production | Equipment for 20-10-6-0.4 kV overhead transmission lines | Insulated cables | Wire (ABC) 4*50 | Wire (ABC) 4*50 | - | ASXsn 4х50-0.6/1 Self-retaining insulated wire | 0 | 0 | km | 5 | 5 | 0 | 0 | 0 | 0 | Emergency stock | Low | 2022-07-01 | - | To be used in emergency repair of electrical networks | 0 | Emergency restocking | 0 | 0 | 0 | 0 | 0 | 0 | 5 | 0
557 | 034-UA00131587_0237 | 00131587 | electricity distribution | Production | Equipment for 20-10-6-0.4 kV overhead transmission lines | Insulated cables | Wire (ABC) 4*70 | Wire (ABC) 4*70 | - | ASXsn 4х70-0.6/1 Self-retaining insulated wire | 0 | 0 | km | 0.5 | 0.5 | 0 | 0 | 0 | 0 | Emergency stock | Low | 2022-07-01 | - | To be used in emergency repair of electrical networks | 0 | Emergency restocking | 0 | 0 | 0 | 0 | 0 | 0 | 0.5 | 0
558 | 034-UA00131587_0238 | 00131587 | electricity distribution | Production | Equipment for 20-10-6-0.4 kV overhead transmission lines | Insulated cables | Wire (ABC) 4*95 | Wire (ABC) 4*95 | - | ASXsn 4х95-0.6/1 Self-retaining insulated wire | 0 | 0 | km | 0.2 | 0.2 | 0 | 0 | 0 | 0 | Emergency stock | Low | 2022-07-01 | - | To be used in emergency repair of electrical networks | 0 | Emergency restocking | 0 | 0 | 0 | 0 | 0 | 0 | 0.2 | 0
559 | 034-UA00131587_0239 | 00131587 | electricity distribution | Production | Equipment for 20-10-6-0.4 kV overhead transmission lines | Insulated cables | Wire (ABC) 4*120 | Wire (ABC) 4*120 | - | ASXsn 4х120-0.6/1 Self-retaining insulated wire | 0 | 0 | km | 0.2 | 0.2 | 0 | 0 | 0 | 0 | Emergency stock | Low | 2022-07-01 | - | To be used in emergency repair of electrical networks | 0 | Emergency restocking | 0 | 0 | 0 | 0 | 0 | 0 | 0.2 | 0
560 | 034-UA00131587_0240 | 00131587 | electricity distribution | Production | Equipment for 20-10-6-0.4 kV overhead transmission lines | Insulated cables | Wire (ABC) 1*50 | Wire (ABC) 1*50 | - | SIP-3n-20 1x50 Self-retaining insulated wire | 0 | 0 | km | 1 | 1 | 0 | 0 | 0 | 0 | Emergency stock | Low | 2022-07-01 | - | To be used in emergency repair of electrical networks | 0 | Emergency restocking | 0 | 0 | 0 | 0 | 0 | 0 | 1 | 0
561 | 034-UA00131587_0241 | 00131587 | electricity distribution | Production | Equipment for 20-10-6-0.4 kV overhead transmission lines | Non-insulated cables | WIRE A-35 | WIRE A-35 | - | - | 0 | 0 | tons | 2.5 | 2.5 | 0 | 0 | 0 | 0 | Emergency stock | Low | 2022-07-01 | - | To be used in emergency repair of electrical networks | 0 | Emergency restocking | 0 | 0 | 0 | 0 | 0 | 0 | 2.5 | 0
562 | 034-UA00131587_0242 | 00131587 | electricity distribution | Production | Equipment for 20-10-6-0.4 kV overhead transmission lines | Non-insulated cables | WIRE A-50 | WIRE A-50 | - | - | 0 | 0 | tons | 4 | 4 | 0 | 0 | 0 | 0 | Emergency stock | Low | 2022-07-01 | - | To be used in emergency repair of electrical networks | 0 | Emergency restocking | 0 | 0 | 0 | 0 | 0 | 0 | 4 | 0
563 | 034-UA00131587_0243 | 00131587 | electricity distribution | Production | Equipment for 20-10-6-0.4 kV overhead transmission lines | Non-insulated cables | WIRE A-70 | WIRE A-70 | - | - | 0 | 0 | tons | 0.3 | 0.3 | 0 | 0 | 0 | 0 | Emergency stock | Low | 2022-07-01 | - | To be used in emergency repair of electrical networks | 0 | Emergency restocking | 0 | 0 | 0 | 0 | 0 | 0 | 0.3 | 0
564 | 034-UA00131587_0244 | 00131587 | electricity distribution | Production | Equipment for 20-10-6-0.4 kV overhead transmission lines | Non-insulated cables | WIRE AS-50 | Wire АС-50/8 | - | - | 0 | 0 | tons | 1 | 1 | 0 | 0 | 0 | 0 | Emergency stock | Low | 2022-07-01 | - | To be used in emergency repair of electrical networks | 0 | Emergency restocking | 0 | 0 | 0 | 0 | 0 | 0 | 1 | 0
565 | 034-UA00131587_0245 | 00131587 | electricity distribution | Production | Equipment for 20-10-6-0.4 kV overhead transmission lines | Insulators | 10 kV | PSI 15 CC insulator | - | - | 0 | 0 | pcs. | 6 | 6 | 0 | 0 | 0 | 0 | Emergency stock | Low | 2022-07-01 | - | To be used in emergency repair of electrical networks | 0 | Emergency restocking | 0 | 0 | 0 | 0 | 0 | 0 | 6 | 0
566 | 034-UA00131587_0246 | 00131587 | electricity distribution | Production | Equipment for 20-10-6-0.4 kV overhead transmission lines | ABC overhead line hardware | Helical ties | Spiral binding PLVT 2 | - | - | 0 | 0 | pcs. | 15 | 15 | 0 | 0 | 0 | 0 | Emergency stock | Low | 2022-07-01 | - | To be used in emergency repair of electrical networks | 0 | Emergency restocking | 0 | 0 | 0 | 0 | 0 | 0 | 15 | 0
567 | 034-UA00131587_0247 | 00131587 | electricity distribution | Production | Equipment for 20-10-6-0.4 kV overhead transmission lines | ABC overhead line hardware | Helical ties | Spiral binding PLSDT 2 | - | - | 0 | 0 | pcs. | 6 | 6 | 0 | 0 | 0 | 0 | Emergency stock | Low | 2022-07-01 | - | To be used in emergency repair of electrical networks | 0 | Emergency restocking | 0 | 0 | 0 | 0 | 0 | 0 | 6 | 0
568 | 034-UA00131587_0248 | 00131587 | electricity distribution | Production | Equipment for 20-10-6-0.4 kV overhead transmission lines | ABC overhead line hardware | Helical ties | Spiral binding PLVIB 1 | - | - | 0 | 0 | pcs. | 6 | 6 | 0 | 0 | 0 | 0 | Emergency stock | Low | 2022-07-01 | - | To be used in emergency repair of electrical networks | 0 | Emergency restocking | 0 | 0 | 0 | 0 | 0 | 0 | 6 | 0
569 | 034-UA00131587_0249 | 00131587 | electricity distribution | Production | Equipment for 20-10-6-0.4 kV overhead transmission lines | ABC overhead line hardware | Clamps | PA 2870 P clamp | - | - | 0 | 0 | pcs. | 6 | 6 | 0 | 0 | 0 | 0 | Emergency stock | Low | 2022-07-01 | - | To be used in emergency repair of electrical networks | 0 | Emergency restocking | 0 | 0 | 0 | 0 | 0 | 0 | 6 | 0
570 | 034-UA00131587_0250 | 00131587 | electricity distribution | Production | Equipment for 20-10-6-0.4 kV overhead transmission lines | ABC overhead line hardware | Clamps | TNDC 28401 FA BI 95 clamp | - | - | 0 | 0 | pcs. | 6 | 6 | 0 | 0 | 0 | 0 | Emergency stock | Low | 2022-07-01 | - | To be used in emergency repair of electrical networks | 0 | Emergency restocking | 0 | 0 | 0 | 0 | 0 | 0 | 6 | 0
571 | 034-UA00131587_0251 | 00131587 | electricity distribution | Production | Equipment for 20-10-6-0.4 kV overhead transmission lines | ABC overhead line hardware | Clamps | NTDC 28401 AFA clamp | - | - | 0 | 0 | pcs. | 6 | 6 | 0 | 0 | 0 | 0 | Emergency stock | Low | 2022-07-01 | - | To be used in emergency repair of electrical networks | 0 | Emergency restocking | 0 | 0 | 0 | 0 | 0 | 0 | 6 | 0
572 | 034-UA00131587_0252 | 00131587 | electricity distribution | Production | Equipment for 20-10-6-0.4 kV overhead transmission lines | ABC overhead line hardware | Clamps | TTDC 28401 FP2A clamp | - | - | 0 | 0 | pcs. | 6 | 6 | 0 | 0 | 0 | 0 | Emergency stock | Low | 2022-07-01 | - | To be used in emergency repair of electrical networks | 0 | Emergency restocking | 0 | 0 | 0 | 0 | 0 | 0 | 6 | 0
573 | 034-UA00131587_0253 | 00131587 | electricity distribution | Production | Equipment for 20-10-6-0.4 kV overhead transmission lines | ABC overhead line hardware | Clamps | MJPT 54 G28 clamp | - | - | 0 | 0 | pcs. | 6 | 6 | 0 | 0 | 0 | 0 | Emergency stock | Low | 2022-07-01 | - | To be used in emergency repair of electrical networks | 0 | Emergency restocking | 0 | 0 | 0 | 0 | 0 | 0 | 6 | 0
574 | 034-UA00131587_0254 | 00131587 | electricity distribution | Production | Equipment for 20-10-6-0.4 kV overhead transmission lines | ABC overhead line hardware | Clamps | GUKp 2 clamp | - | - | 0 | 0 | pcs. | 150 | 150 | 0 | 0 | 0 | 0 | Emergency stock | Low | 2022-07-01 | - | To be used in emergency repair of electrical networks | 0 | Emergency restocking | 0 | 0 | 0 | 0 | 0 | 0 | 150 | 0
575 | 034-UA00131587_0255 | 00131587 | electricity distribution | Production | Equipment for 20-10-6-0.4 kV overhead transmission lines | ABC overhead line hardware | Clamps | GUKp 4 clamp | - | - | 0 | 0 | pcs. | 100 | 100 | 0 | 0 | 0 | 0 | Emergency stock | Low | 2022-07-01 | - | To be used in emergency repair of electrical networks | 0 | Emergency restocking | 0 | 0 | 0 | 0 | 0 | 0 | 100 | 0
576 | 034-UA00131587_0256 | 00131587 | electricity distribution | Production | Equipment for 20-10-6-0.4 kV overhead transmission lines | ABC overhead line hardware | Clamps | GUKo 1 clamp | - | - | 0 | 0 | pcs. | 300 | 300 | 0 | 0 | 0 | 0 | Emergency stock | Low | 2022-07-01 | - | To be used in emergency repair of electrical networks | 0 | Emergency restocking | 0 | 0 | 0 | 0 | 0 | 0 | 300 | 0
577 | 034-UA00131587_0257 | 00131587 | electricity distribution | Production | Equipment for 20-10-6-0.4 kV overhead transmission lines | ABC overhead line hardware | Clamps | GUKo 2 clamp | - | - | 0 | 0 | pcs. | 20 | 20 | 0 | 0 | 0 | 0 | Emergency stock | Low | 2022-07-01 | - | To be used in emergency repair of electrical networks | 0 | Emergency restocking | 0 | 0 | 0 | 0 | 0 | 0 | 20 | 0
578 | 034-UA00131587_0258 | 00131587 | electricity distribution | Production | Equipment for 20-10-6-0.4 kV overhead transmission lines | ABC overhead line hardware | Clamps | PSP 120 clamp | - | - | 0 | 0 | pcs. | 250 | 250 | 0 | 0 | 0 | 0 | Emergency stock | Low | 2022-07-01 | - | To be used in emergency repair of electrical networks | 0 | Emergency restocking | 0 | 0 | 0 | 0 | 0 | 0 | 250 | 0
579 | 034-UA00131587_0259 | 00131587 | electricity distribution | Production | Equipment for 20-10-6-0.4 kV overhead transmission lines | ABC overhead line hardware | Clamps | TTD151 clamp | - | - | 0 | 0 | pcs. | 500 | 500 | 0 | 0 | 0 | 0 | Emergency stock | Low | 2022-07-01 | - | To be used in emergency repair of electrical networks | 0 | Emergency restocking | 0 | 0 | 0 | 0 | 0 | 0 | 500 | 0
580 | 034-UA00131587_0260 | 00131587 | electricity distribution | Production | Equipment for 20-10-6-0.4 kV overhead transmission lines | ABC overhead line hardware | Clamps | TTD 151 F PROTECT 28 clamp | - | - | 0 | 0 | pcs. | 80 | 80 | 0 | 0 | 0 | 0 | Emergency stock | Low | 2022-07-01 | - | To be used in emergency repair of electrical networks | 0 | Emergency restocking | 0 | 0 | 0 | 0 | 0 | 0 | 80 | 0
581 | 034-UA00131587_0261 | 00131587 | electricity distribution | Production | Equipment for 20-10-6-0.4 kV overhead transmission lines | ABC overhead line hardware | Grounding bracket | Grounding bracket SKZ + ZV 1.2.2.l | - | - | 0 | 0 | pcs. | 200 | 200 | 0 | 0 | 0 | 0 | Emergency stock | Low | 2022-07-01 | - | To be used in emergency repair of electrical networks | 0 | Emergency restocking | 0 | 0 | 0 | 0 | 0 | 0 | 200 | 0
582 | 034-UA00131587_0262 | 00131587 | electricity distribution | Production | Equipment for 20-10-6-0.4 kV overhead transmission lines | ABC overhead line hardware | Clamps | TTD 2 CC clamp | - | - | 0 | 0 | pcs. | 200 | 200 | 0 | 0 | 0 | 0 | Emergency stock | Low | 2022-07-01 | - | To be used in emergency repair of electrical networks | 0 | Emergency restocking | 0 | 0 | 0 | 0 | 0 | 0 | 200 | 0
583 | 034-UA00131587_0263 | 00131587 | electricity distribution | Production | Equipment for 20-10-6-0.4 kV overhead transmission lines | ABC overhead line hardware | Clamps | MJPT 25 clamp | - | - | 0 | 0 | pcs. | 8 | 8 | 0 | 0 | 0 | 0 | Emergency stock | Low | 2022-07-01 | - | To be used in emergency repair of electrical networks | 0 | Emergency restocking | 0 | 0 | 0 | 0 | 0 | 0 | 8 | 0
584 | 034-UA00131587_0264 | 00131587 | electricity distribution | Production | Equipment for 20-10-6-0.4 kV overhead transmission lines | ABC overhead line hardware | Clamps | MJPT 35 clamp | - | - | 0 | 0 | pcs. | 16 | 16 | 0 | 0 | 0 | 0 | Emergency stock | Low | 2022-07-01 | - | To be used in emergency repair of electrical networks | 0 | Emergency restocking | 0 | 0 | 0 | 0 | 0 | 0 | 16 | 0
585 | 034-UA00131587_0265 | 00131587 | electricity distribution | Production | Equipment for 20-10-6-0.4 kV overhead transmission lines | ABC overhead line hardware | Clamps | MJPT 50 clamp | - | - | 0 | 0 | pcs. | 24 | 24 | 0 | 0 | 0 | 0 | Emergency stock | Low | 2022-07-01 | - | To be used in emergency repair of electrical networks | 0 | Emergency restocking | 0 | 0 | 0 | 0 | 0 | 0 | 24 | 0
586 | 034-UA00131587_0266 | 00131587 | electricity distribution | Production | Equipment for 20-10-6-0.4 kV overhead transmission lines | ABC overhead line hardware | Clamps | MJPT 70 clamp | - | - | 0 | 0 | pcs. | 16 | 16 | 0 | 0 | 0 | 0 | Emergency stock | Low | 2022-07-01 | - | To be used in emergency repair of electrical networks | 0 | Emergency restocking | 0 | 0 | 0 | 0 | 0 | 0 | 16 | 0
587 | 034-UA00131587_0267 | 00131587 | electricity distribution | Production | Equipment for 20-10-6-0.4 kV overhead transmission lines | ABC overhead line hardware | Clamps | MJPT 95 clamp | - | - | 0 | 0 | pcs. | 8 | 8 | 0 | 0 | 0 | 0 | Emergency stock | Low | 2022-07-01 | - | To be used in emergency repair of electrical networks | 0 | Emergency restocking | 0 | 0 | 0 | 0 | 0 | 0 | 8 | 0
588 | 034-UA00131587_0268 | 00131587 | electricity distribution | Production | Equipment for 20-10-6-0.4 kV overhead transmission lines | ABC overhead line hardware | Hooks | GHW 16/200 hook | - | - | 0 | 0 | pcs. | 25 | 25 | 0 | 0 | 0 | 0 | Emergency stock | Low | 2022-07-01 | - | To be used in emergency repair of electrical networks | 0 | Emergency restocking | 0 | 0 | 0 | 0 | 0 | 0 | 25 | 0
589 | 034-UA00131587_0269 | 00131587 | electricity distribution | Production | Equipment for 20-10-6-0.4 kV overhead transmission lines | ABC overhead line hardware | Hooks | GHW 16/250 hook | - | - | 0 | 0 | pcs. | 25 | 25 | 0 | 0 | 0 | 0 | Emergency stock | Low | 2022-07-01 | - | To be used in emergency repair of electrical networks | 0 | Emergency restocking | 0 | 0 | 0 | 0 | 0 | 0 | 25 | 0
590 | 034-UA00131587_0270 | 00131587 | electricity distribution | Production | Equipment for 20-10-6-0.4 kV overhead transmission lines | ABC overhead line hardware | Hooks | GHN 16 hook | - | - | 0 | 0 | pcs. | 25 | 25 | 0 | 0 | 0 | 0 | Emergency stock | Low | 2022-07-01 | - | To be used in emergency repair of electrical networks | 0 | Emergency restocking | 0 | 0 | 0 | 0 | 0 | 0 | 25 | 0
591 | 034-UA00131587_0271 | 00131587 | electricity distribution | Production | Equipment for 20-10-6-0.4 kV overhead transmission lines | ABC overhead line hardware | Hooks | CSC16 hook | - | - | 0 | 0 | pcs. | 500 | 500 | 0 | 0 | 0 | 0 | Emergency stock | Low | 2022-07-01 | - | To be used in emergency repair of electrical networks | 0 | Emergency restocking | 0 | 0 | 0 | 0 | 0 | 0 | 500 | 0
592 | 034-UA00131587_0272 | 00131587 | electricity distribution | Production | Equipment for 20-10-6-0.4 kV overhead transmission lines | ABC overhead line hardware | Hooks | GHSO 20 hook | - | - | 0 | 0 | pcs. | 15 | 15 | 0 | 0 | 0 | 0 | Emergency stock | Low | 2022-07-01 | - | To be used in emergency repair of electrical networks | 0 | Emergency restocking | 0 | 0 | 0 | 0 | 0 | 0 | 15 | 0
593 | 034-UA00131587_0273 | 00131587 | electricity distribution | Production | Equipment for 20-10-6-0.4 kV overhead transmission lines | ABC overhead line hardware | Strap | IL 204 tape | - | - | 0 | 0 | m | 1000 | 1000 | 0 | 0 | 0 | 0 | Emergency stock | Low | 2022-07-01 | - | To be used in emergency repair of electrical networks | 0 | Emergency restocking | 0 | 0 | 0 | 0 | 0 | 0 | 1000 | 0
594 | 034-UA00131587_0274 | 00131587 | electricity distribution | Production | Equipment for 20-10-6-0.4 kV overhead transmission lines | ABC overhead line hardware | Bracket | CF 20 bracket | - | - | 0 | 0 | pcs. | 1000 | 1000 | 0 | 0 | 0 | 0 | Emergency stock | Low | 2022-07-01 | - | To be used in emergency repair of electrical networks | 0 | Emergency restocking | 0 | 0 | 0 | 0 | 0 | 0 | 1000 | 0
595 | 034-UA00131587_0275 | 00131587 | electricity distribution | Production | Equipment for 20-10-6-0.4 kV overhead transmission lines | ABC overhead line hardware | Nozzle/0.4 kV | GPE 3 nozzle | - | - | 0 | 0 | pcs. | 50 | 50 | 0 | 0 | 0 | 0 | Emergency stock | Low | 2022-07-01 | - | To be used in emergency repair of electrical networks | 0 | Emergency restocking | 0 | 0 | 0 | 0 | 0 | 0 | 50 | 0
596 | 034-UA00131587_0276 | 00131587 | electricity distribution | Production | Equipment for 20-10-6-0.4 kV overhead transmission lines | ABC overhead line hardware | Nozzle/0.4 kV | GPE 4 nozzle | - | - | 0 | 0 | pcs. | 50 | 50 | 0 | 0 | 0 | 0 | Emergency stock | Low | 2022-07-01 | - | To be used in emergency repair of electrical networks | 0 | Emergency restocking | 0 | 0 | 0 | 0 | 0 | 0 | 50 | 0
597 | 034-UA00131587_0277 | 00131587 | electricity distribution | Production | Equipment for 20-10-6-0.4 kV overhead transmission lines | Overhead line hardware | Clamps | PA 1.1 clamp | - | - | 0 | 0 | pcs. | 500 | 500 | 0 | 0 | 0 | 0 | Emergency stock | Low | 2022-07-01 | - | To be used in emergency repair of electrical networks | 0 | Emergency restocking | 0 | 0 | 0 | 0 | 0 | 0 | 500 | 0
598 | 034-UA00131587_0278 | 00131587 | electricity distribution | Production | Equipment for 20-10-6-0.4 kV overhead transmission lines | Overhead line hardware | Clamps | PA 2.1 clamp | - | - | 0 | 0 | pcs. | 100 | 100 | 0 | 0 | 0 | 0 | Emergency stock | Low | 2022-07-01 | - | To be used in emergency repair of electrical networks | 0 | Emergency restocking | 0 | 0 | 0 | 0 | 0 | 0 | 100 | 0
599 | 034-UA00131587_0279 | 00131587 | electricity distribution | Production | Equipment for 20-10-6-0.4 kV overhead transmission lines | Overhead line hardware | Clamps | PA 2.2 clamp | - | - | 0 | 0 | pcs. | 400 | 400 | 0 | 0 | 0 | 0 | Emergency stock | Low | 2022-07-01 | - | To be used in emergency repair of electrical networks | 0 | Emergency restocking | 0 | 0 | 0 | 0 | 0 | 0 | 400 | 0
600 | 034-UA00131587_0280 | 00131587 | electricity distribution | Production | Equipment for 20-10-6-0.4 kV overhead transmission lines | Overhead line hardware | Clamps | PS 1.1 clamp | - | - | 0 | 0 | pcs. | 1000 | 1000 | 0 | 0 | 0 | 0 | Emergency stock | Low | 2022-07-01 | - | To be used in emergency repair of electrical networks | 0 | Emergency restocking | 0 | 0 | 0 | 0 | 0 | 0 | 1000 | 0
601 | 034-UA00131587_0281 | 00131587 | electricity distribution | Production | Equipment for 20-10-6-0.4 kV overhead transmission lines | Overhead line hardware | Clamps | PS 2.1 clamp | - | - | 0 | 0 | pcs. | 100 | 100 | 0 | 0 | 0 | 0 | Emergency stock | Low | 2022-07-01 | - | To be used in emergency repair of electrical networks | 0 | Emergency restocking | 0 | 0 | 0 | 0 | 0 | 0 | 100 | 0
602 | 034-UA00131587_0282 | 00131587 | electricity distribution | Production | Equipment for 20-10-6-0.4 kV overhead transmission lines | Overhead line hardware | Clamps | NKK-1-1B clamp | - | - | 0 | 0 | pcs. | 70 | 70 | 0 | 0 | 0 | 0 | Emergency stock | Low | 2022-07-01 | - | To be used in emergency repair of electrical networks | 0 | Emergency restocking | 0 | 0 | 0 | 0 | 0 | 0 | 70 | 0
603 | 034-UA00131587_0283 | 00131587 | electricity distribution | Production | Equipment for 20-10-6-0.4 kV overhead transmission lines | Overhead line hardware | Ball eye | SR-7-16 clip | - | - | 0 | 0 | pcs. | 70 | 70 | 0 | 0 | 0 | 0 | Emergency stock | Low | 2022-07-01 | - | To be used in emergency repair of electrical networks | 0 | Emergency restocking | 0 | 0 | 0 | 0 | 0 | 0 | 70 | 0
604 | 034-UA00131587_0284 | 00131587 | electricity distribution | Production | Equipment for 20-10-6-0.4 kV overhead transmission lines | Overhead line hardware | Bracket | SK-7-1A bracket | - | - | 0 | 0 | pcs. | 70 | 70 | 0 | 0 | 0 | 0 | Emergency stock | Low | 2022-07-01 | - | To be used in emergency repair of electrical networks | 0 | Emergency restocking | 0 | 0 | 0 | 0 | 0 | 0 | 70 | 0
605 | 034-UA00131587_0285 | 00131587 | electricity distribution | Production | Equipment for 20-10-6-0.4 kV overhead transmission lines | Overhead line hardware | Eyelet | U1-7-16 eyelet | - | - | 0 | 0 | pcs. | 70 | 70 | 0 | 0 | 0 | 0 | Emergency stock | Low | 2022-07-01 | - | To be used in emergency repair of electrical networks | 0 | Emergency restocking | 0 | 0 | 0 | 0 | 0 | 0 | 70 | 0
606 | 034-UA00131587_0286 | 00131587 | electricity distribution | Production | Equipment for 20-10-6-0.4 kV overhead transmission lines | Supports | 0.4 kV | Wooden impregnated support 6.5 m long | - | - | 0 | 0 | m cubic. | 8 | 8 | 0 | 0 | 0 | 0 | Emergency stock | Low | 2022-07-01 | - | To be used in emergency repair of electrical networks | 0 | Emergency restocking | 0 | 0 | 0 | 0 | 0 | 0 | 8 | 0
607 | 034-UA00131587_0287 | 00131587 | electricity distribution | Production | Equipment for 20-10-6-0.4 kV overhead transmission lines | Supports | 0.4 kV | Wooden impregnated support 9.5 m long | - | - | 0 | 0 | m cubic. | 5 | 5 | 0 | 0 | 0 | 0 | Emergency stock | Low | 2022-07-01 | - | To be used in emergency repair of electrical networks | 0 | Emergency restocking | 0 | 0 | 0 | 0 | 0 | 0 | 5 | 0
608 | 034-UA00131587_0288 | 00131587 | electricity distribution | Production | Equipment for 20-10-6-0.4 kV overhead transmission lines | Supports | 0.4 kV | SV-9.5-2 support | - | - | 0 | 0 | pcs. | 400 | 400 | 0 | 0 | 0 | 0 | Emergency stock | Low | 2022-07-01 | - | To be used in emergency repair of electrical networks | 0 | Emergency restocking | 0 | 0 | 0 | 0 | 0 | 0 | 400 | 0
609 | 034-UA00131587_0289 | 00131587 | electricity distribution | Production | Equipment for 20-10-6-0.4 kV overhead transmission lines | Supports | 10 kV | SV-10.5-5 support | - | - | 0 | 0 | pcs. | 200 | 200 | 0 | 0 | 0 | 0 | Emergency stock | Low | 2022-07-01 | - | To be used in emergency repair of electrical networks | 0 | Emergency restocking | 0 | 0 | 0 | 0 | 0 | 0 | 200 | 0
610 | 034-UA00131587_0290 | 00131587 | electricity distribution | Production | Equipment for 20-10-6-0.4 kV overhead transmission lines | Insulators | 10 kV | PS-70E insulator | - | - | 0 | 0 | pcs. | 140 | 140 | 0 | 0 | 0 | 0 | Emergency stock | Low | 2022-07-01 | - | To be used in emergency repair of electrical networks | 0 | Emergency restocking | 0 | 0 | 0 | 0 | 0 | 0 | 140 | 0
611 | 034-UA00131587_0291 | 00131587 | electricity distribution | Production | Equipment for 20-10-6-0.4 kV overhead transmission lines | Insulators | 10 kV | SHF-20-1G insulator | - | - | 0 | 0 | pcs. | 500 | 500 | 0 | 0 | 0 | 0 | Emergency stock | Low | 2022-07-01 | - | To be used in emergency repair of electrical networks | 0 | Emergency restocking | 0 | 0 | 0 | 0 | 0 | 0 | 500 | 0
612 | 034-UA00131587_0292 | 00131587 | electricity distribution | Production | Equipment for 20-10-6-0.4 kV overhead transmission lines | Insulators | 10 kV | SH193 insulator | - | - | 0 | 0 | pcs. | 140 | 140 | 0 | 0 | 0 | 0 | Emergency stock | Low | 2022-07-01 | - | To be used in emergency repair of electrical networks | 0 | Emergency restocking | 0 | 0 | 0 | 0 | 0 | 0 | 140 | 0
613 | 034-UA00131587_0293 | 00131587 | electricity distribution | Production | Equipment for 20-10-6-0.4 kV overhead transmission lines | Insulators | 10 kV | SDI30 insulator | - | - | 0 | 0 | pcs. | 500 | 500 | 0 | 0 | 0 | 0 | Emergency stock | Low | 2022-07-01 | - | To be used in emergency repair of electrical networks | 0 | Emergency restocking | 0 | 0 | 0 | 0 | 0 | 0 | 500 | 0
614 | 034-UA00131587_0294 | 00131587 | electricity distribution | Production | Equipment for 20-10-6-0.4 kV overhead transmission lines | Overhead line hardware | Nozzle/0.4 kV | K-5 nozzle | external d=28.0 mm | - | 0 | 0 | pcs. | 5500 | 5500 | 0 | 0 | 0 | 0 | Emergency stock | Low | 2022-07-01 | - | To be used in emergency repair of electrical networks | 0 | Emergency restocking | 0 | 0 | 0 | 0 | 0 | 0 | 5500 | 0
615 | 034-UA00131587_0295 | 00131587 | electricity distribution | Production | Equipment for 20-10-6-0.4 kV overhead transmission lines | Overhead line hardware | Nozzle/10 kV | K-9 nozzle | external d=38.0 mm | - | 0 | 0 | pcs. | 250 | 250 | 0 | 0 | 0 | 0 | Emergency stock | Low | 2022-07-01 | - | To be used in emergency repair of electrical networks | 0 | Emergency restocking | 0 | 0 | 0 | 0 | 0 | 0 | 250 | 0
616 | 034-UA00131587_0296 | 00131587 | electricity distribution | Production | Equipment for 20-10-6-0.4 kV overhead transmission lines | Insulators | 0.4 kV | IPT-1/250 I O1 insulator | - | - | 0 | 0 | pcs. | 50 | 50 | 0 | 0 | 0 | 0 | Emergency stock | Low | 2022-07-01 | - | To be used in emergency repair of electrical networks | 0 | Emergency restocking | 0 | 0 | 0 | 0 | 0 | 0 | 50 | 0
617 | 034-UA00131587_0297 | 00131587 | electricity distribution | Production | Equipment for 20-10-6-0.4 kV overhead transmission lines | Overhead line hardware | Bracket | SK-12-1А bracket | - | - | 0 | 0 | pcs. | 20 | 20 | 0 | 0 | 0 | 0 | Emergency stock | Low | 2022-07-01 | - | To be used in emergency repair of electrical networks | 0 | Emergency restocking | 0 | 0 | 0 | 0 | 0 | 0 | 20 | 0
618 | 034-UA00131587_0298 | 00131587 | electricity distribution | Production | Equipment for 20-10-6-0.4 kV overhead transmission lines | Overhead line hardware | Eyelet | U2-12-16 eyelet | - | - | 0 | 0 | pcs. | 10 | 10 | 0 | 0 | 0 | 0 | Emergency stock | Low | 2022-07-01 | - | To be used in emergency repair of electrical networks | 0 | Emergency restocking | 0 | 0 | 0 | 0 | 0 | 0 | 10 | 0
619 | 034-UA00131587_0299 | 00131587 | electricity distribution | Production | Equipment for 20-10-6-0.4 kV overhead transmission lines | Overhead line hardware | Eyelet | U1-7-16 eyelet | - | - | 0 | 0 | pcs. | 50 | 50 | 0 | 0 | 0 | 0 | Emergency stock | Low | 2022-07-01 | - | To be used in emergency repair of electrical networks | 0 | Emergency restocking | 0 | 0 | 0 | 0 | 0 | 0 | 50 | 0
620 | 034-UA00131587_0300 | 00131587 | electricity distribution | Production | Equipment for 20-10-6-0.4 kV overhead transmission lines | Overhead line hardware | Bracket | SK-7-1A bracket | - | - | 0 | 0 | pcs. | 50 | 50 | 0 | 0 | 0 | 0 | Emergency stock | Low | 2022-07-01 | - | To be used in emergency repair of electrical networks | 0 | Emergency restocking | 0 | 0 | 0 | 0 | 0 | 0 | 50 | 0
621 | 034-UA00131587_0301 | 00131587 | electricity distribution | Production | Equipment for 20-10-6-0.4 kV overhead transmission lines | Tips | 120 mm | GA connector, 120 mm2 | - | - | 0 | 0 | pcs. | 30 | 30 | 0 | 0 | 0 | 0 | Emergency stock | Low | 2022-07-01 | - | To be used in emergency repair of electrical networks | 0 | Emergency restocking | 0 | 0 | 0 | 0 | 0 | 0 | 30 | 0
622 | 034-UA00131587_0302 | 00131587 | electricity distribution | Production | Equipment for 20-10-6-0.4 kV overhead transmission lines | Tips | 150 mm | GA connector, 150 mm2 | - | - | 0 | 0 | pcs. | 30 | 30 | 0 | 0 | 0 | 0 | Emergency stock | Low | 2022-07-01 | - | To be used in emergency repair of electrical networks | 0 | Emergency restocking | 0 | 0 | 0 | 0 | 0 | 0 | 30 | 0
623 | 034-UA00131587_0303 | 00131587 | electricity distribution | Production | Equipment for 20-10-6-0.4 kV overhead transmission lines | Tips | 185 mm | GA connector, 185 mm2 | - | - | 0 | 0 | pcs. | 30 | 30 | 0 | 0 | 0 | 0 | Emergency stock | Low | 2022-07-01 | - | To be used in emergency repair of electrical networks | 0 | Emergency restocking | 0 | 0 | 0 | 0 | 0 | 0 | 30 | 0
624 | 034-UA00131587_0304 | 00131587 | electricity distribution | Production | Equipment for 20-10-6-0.4 kV overhead transmission lines | Insulators | 10 kV | ПС-70Е/SH193 | - | - | 0 | 0 | pcs. | 250 | 250 | 0 | 0 | 0 | 0 | Emergency stock | Low | 2022-07-01 | - | To be used in emergency repair of electrical networks | 0 | Emergency restocking | 0 | 0 | 0 | 0 | 0 | 0 | 250 | 0
625 | 034-UA00131587_0305 | 00131587 | electricity distribution | Production | Equipment for 110-35 kV overhead transmission lines | Lightning protection cables | 110 kV | Lightning protection wire 8.1-G-V-S-N-R-1670 | - | - | 0 | 0 | km | 1 | 1 | 0 | 0 | 0 | 0 | Emergency stock | Low | 2022-07-01 | - | To be used in emergency repair of electrical networks | 0 | Emergency restocking | 0 | 0 | 0 | 0 | 0 | 0 | 1 | 0
626 | 034-UA00131587_0306 | 00131587 | electricity distribution | Production | Equipment for 110-35 kV overhead transmission lines | Lightning protection cables | 110 kV | Lightning protection wire 9.1-G-V-S-N-R-1670 | - | - | 0 | 0 | km | 1 | 1 | 0 | 0 | 0 | 0 | Emergency stock | Low | 2022-07-01 | - | To be used in emergency repair of electrical networks | 0 | Emergency restocking | 0 | 0 | 0 | 0 | 0 | 0 | 1 | 0
627 | 034-UA00131587_0307 | 00131587 | electricity distribution | Production | Dispatch and technology management tools | Radio communication equipment | Automobile aerial | Magnetic base PNI 145 automobile aerial | - | PNI-145-PL - Magnetic base PNI 145 / PL 145 mm contains 4 m cable and PL259 plug | 0 | 0 | pcs. | 10 | 10 | 0 | 0 | 0 | 0 | Emergency stock | Low | 2022-07-01 | - | To be used in emergency repair of electrical networks | 0 | Emergency restocking | 0 | 0 | 0 | 0 | 0 | 0 | 10 | 0
628 | 008-UA23399393_0001 | 23399393 | electricity distribution | Production | TS-DP 20-10 /6/0.4kV equipment | Package transformer substations | KTP 400 kVA/10-0.4 kV | Complete voltage transforming plant with 400 kVA cable input | Power transformer, VN cabinet, NN cabinet | TMG-400, 10/0.4kV, Y/D-11 transformer. Cells of VV with VN10-630 – 3 pcs, connection of NN with AB 250–3 pcs, AB-160 – 3 pcs. | 0 | 0 | pcs. | 10 | 10 | 0 | 0 | 0 | 0 | Reconstruction | Highest | 2022-05-01 | valon-a.prom.uahttps://valon-a.prom.ua/p2572501-podstantsii-transformatornye-komplektnye.html | Transformation and distribution of electric energy in the voltage class 10 (6) / 0.4 kV | Procurement 1 | As of March 11, 22, 4 transformer substations with a voltage of 10 / 0.4 kV were completely destroyed due to shelling. More than 10 TPs cannot be inspected due to life-threatening personnel. | 2 | 0 | 0 | 0 | 0 | 0 | 10 | 0
629 | 008-UA23399393_0002 | 23399393 | electricity distribution | Production | TS-DP 20-10 /6/0.4kV equipment | Package transformer substations | KTP 400 kVA/10-0.4 kV | Complete dead-end voltage transforming plant with 400 kVA air input | Power transformer, RLNDZ -10/400 disconnector, VN cabinet, NN cabinet | TMG-400, 10/0.4kV, Y/D-11 transformer. Connection NN with AB 250–3 pcs, AB-160 – 3 pcs. | 0 | 0 | pcs. | 8 | 8 | 0 | 0 | 0 | 0 | Reconstruction | Highest | 2022-05-01 | valon-a.prom.uahttps://valon-a.prom.ua/p2572501-podstantsii-transformatornye-komplektnye.html | Transformation and distribution of electric energy in the voltage class 10 (6) / 0.4 kV | Procurement 1 | As of March 11, 22, 4 transformer substations with a voltage of 10 / 0.4 kV were completely destroyed due to shelling. More than 10 TPs cannot be inspected due to life-threatening personnel. | 2 | 0 | 0 | 0 | 0 | 0 | 8 | 0
630 | 008-UA23399393_0003 | 23399393 | electricity distribution | Production | TS-DP 20-10 /6/0.4kV equipment | Package transformer substations | KTP 250 kVA/10-0.4 kV | Complete dead-end voltage transforming plant with 250 kVA air input | Power transformer, RLNDZ -10/400 disconnector, VN cabinet, NN cabinet | TMG-250, 10/0.4kV, Y/D-11 transformer. Connection NN with AB 250–1 pc, AB-160 – 2 pcs, AB-100 – 3 pcs. | 0 | 0 | pcs. | 10 | 10 | 0 | 0 | 0 | 0 | Reconstruction | Highest | 2022-05-01 | valon-a.prom.uahttps://valon-a.prom.ua/p2572501-podstantsii-transformatornye-komplektnye.html | Transformation and distribution of electric energy in the voltage class 10 (6) / 0.4 kV | Procurement 1 | As of March 11, 22, 4 transformer substations with a voltage of 10 / 0.4 kV were completely destroyed due to shelling. More than 10 TPs cannot be inspected due to life-threatening personnel. | 2 | 0 | 0 | 0 | 0 | 0 | 10 | 0
631 | 008-UA23399393_0004 | 23399393 | electricity distribution | Production | TS-DP 20-10 /6/0.4kV equipment | Package transformer substations | KTP 160 kVA/10-0.4 kV | Dead-end voltage transforming plant with 160 kVA air input | Power transformer, RLNDZ -10/400 disconnector, VN cabinet, NN cabinet | TMG-160, 10/0.4kV, Y/D-11 transformer. Connection NN with AB 250–1 pc, AB-160 – 2 pcs, AB-100 – 3 pcs. | 0 | 0 | pcs. | 20 | 20 | 0 | 0 | 0 | 0 | Reconstruction | Highest | 2022-05-01 | valon-a.prom.uahttps://valon-a.prom.ua/p2572501-podstantsii-transformatornye-komplektnye.html | Transformation and distribution of electric energy in the voltage class 10 (6) / 0.4 kV | Procurement 1 | As of March 11, 22, 4 transformer substations with a voltage of 10 / 0.4 kV were completely destroyed due to shelling. More than 10 TPs cannot be inspected due to life-threatening personnel. | 2 | 0 | 0 | 0 | 0 | 0 | 20 | 0
632 | 008-UA23399393_0005 | 23399393 | electricity distribution | Production | TS-DP 20-10 /6/0.4kV equipment | Package transformer substations | KTP 100 kVA/10-0.4 kV | Complete dead-end voltage transforming plant with 100 kVA air input | Power transformer, RLNDZ -10/400 disconnector, VN cabinet, NN cabinet | TMG-100, 10/0.4kV, Y/D-11 transformer. Connection NN with AB 160–2 pcs, AB-100 – 2 pcs. | 0 | 0 | pcs. | 20 | 20 | 0 | 0 | 0 | 0 | Reconstruction | Highest | 2022-05-01 | valon-a.prom.uahttps://valon-a.prom.ua/p2572501-podstantsii-transformatornye-komplektnye.html | Transformation and distribution of electric energy in the voltage class 10 (6) / 0.4 kV | Procurement 1 | As of March 11, 22, 4 transformer substations with a voltage of 10 / 0.4 kV were completely destroyed due to shelling. More than 10 TPs cannot be inspected due to life-threatening personnel. | 2 | 0 | 0 | 0 | 0 | 0 | 20 | 0
633 | 008-UA23399393_0006 | 23399393 | electricity distribution | Production | TS-DP 20-10 /6/0.4kV equipment | Circuit breakers | 100A/0.4 kV | 100A automatic circuit breaker | - | - | 0 | 0 | pcs. | 50 | 50 | 0 | 0 | 0 | 0 | Reconstruction | Highest | 2022-05-01 | http://svetolux.mk.ua/ | Protection of 0.4 kV electrical networks | 0 | Elimination of numerous damages in electric networks with a voltage of 0.4 kV. | 2 | 0 | 0 | 0 | 0 | 0 | 50 | 0
634 | 008-UA23399393_0007 | 23399393 | electricity distribution | Production | TS-DP 20-10 /6/0.4kV equipment | Circuit breakers | 160A/0.4 kV | 160A automatic circuit breaker | - | - | 0 | 0 | pcs. | 50 | 50 | 0 | 0 | 0 | 0 | Reconstruction | Highest | 2022-05-01 | http://svetolux.mk.ua/ | Protection of 0.4 kV electrical networks | 0 | Elimination of numerous damages in electric networks with a voltage of 0.4 kV. | 2 | 0 | 0 | 0 | 0 | 0 | 50 | 0
635 | 008-UA23399393_0008 | 23399393 | electricity distribution | Production | TS-DP 20-10 /6/0.4kV equipment | Circuit breakers | 250A/0.4 kV | 250A automatic circuit breaker | - | - | 0 | 0 | pcs. | 50 | 50 | 0 | 0 | 0 | 0 | Reconstruction | Highest | 2022-05-01 | http://svetolux.mk.ua/ | Protection of 0.4 kV electrical networks | 0 | Elimination of numerous damages in electric networks with a voltage of 0.4 kV. | 2 | 0 | 0 | 0 | 0 | 0 | 50 | 0
636 | 008-UA23399393_0009 | 23399393 | electricity distribution | Production | TS-DP 20-10 /6/0.4kV equipment | Insulators | 10 kV | IPU-10kV Feedthrough insulator | - | - | 0 | 0 | pcs. | 120 | 120 | 0 | 0 | 0 | 0 | Reconstruction | Highest | 2022-05-01 | https://volten.com.ua/ua/p14901957-izolyatory-prohodnye-ipu.html | Restoration of 10 kV OHL | Procurement 60 | Elimination of numerous damages in electric networks with a voltage of 0.4 kV. | 2 | 0 | 0 | 0 | 0 | 0 | 120 | 0
637 | 008-UA23399393_0010 | 23399393 | electricity distribution | Production | TS-DP 20-10 /6/0.4kV equipment | Power transformers | 100 kVA/10-0.4 kV | TMG10/0.4 Power transformer, 100 kVA | - | - | 0 | 0 | pcs. | 20 | 20 | 0 | 0 | 0 | 0 | Reconstruction | Highest | 2022-05-01 | http://www.ztr.ua/ua/power-transformers | Lowering the voltage to the level of distribution networks | 0 | As of March 11, 22, 4 transformer substations with a voltage of 10 / 0.4 kV were completely destroyed due to shelling. More than 10 TPs cannot be inspected due to life-threatening personnel. | 2 | 0 | 0 | 0 | 0 | 0 | 20 | 0
638 | 008-UA23399393_0011 | 23399393 | electricity distribution | Production | TS-DP 20-10 /6/0.4kV equipment | Power transformers | 160 kVA/10-0.4 kV | TMG10/0.4 Power transformer, 160 kVA | - | - | 0 | 0 | pcs. | 20 | 20 | 0 | 0 | 0 | 0 | Reconstruction | Highest | 2022-05-01 | http://www.ztr.ua/ua/power-transformers | Lowering the voltage to the level of distribution networks | 0 | As of March 11, 22, 4 transformer substations with a voltage of 10 / 0.4 kV were completely destroyed due to shelling. More than 10 TPs cannot be inspected due to life-threatening personnel. | 2 | 0 | 0 | 0 | 0 | 0 | 20 | 0
639 | 008-UA23399393_0012 | 23399393 | electricity distribution | Production | TS-DP 20-10 /6/0.4kV equipment | Power transformers | 250 kVA/10-0.4 kV | TMG10/0.4 Power transformer, 250 kVA | - | - | 0 | 0 | pcs. | 10 | 10 | 0 | 0 | 0 | 0 | Reconstruction | Highest | 2022-05-01 | http://www.ztr.ua/ua/power-transformers | Lowering the voltage to the level of distribution networks | 0 | As of March 11, 22, 4 transformer substations with a voltage of 10 / 0.4 kV were completely destroyed due to shelling. More than 10 TPs cannot be inspected due to life-threatening personnel. | 2 | 0 | 0 | 0 | 0 | 0 | 10 | 0
640 | 008-UA23399393_0013 | 23399393 | electricity distribution | Production | TS-DP 20-10 /6/0.4kV equipment | Power transformers | 400 kVA/10-0.4 kV | TMG10/0.4 Power transformer, 400 kVA | - | - | 0 | 0 | pcs. | 5 | 5 | 0 | 0 | 0 | 0 | Reconstruction | Highest | 2022-05-01 | http://www.ztr.ua/ua/power-transformers | Lowering the voltage to the level of distribution networks | 0 | As of March 11, 22, 4 transformer substations with a voltage of 10 / 0.4 kV were completely destroyed due to shelling. More than 10 TPs cannot be inspected due to life-threatening personnel. | 2 | 0 | 0 | 0 | 0 | 0 | 5 | 0
641 | 008-UA23399393_0014 | 23399393 | electricity distribution | Production | TS-DP 20-10 /6/0.4kV equipment | Fuses | 10 kV | PKT 011-10-16-31.5 U1 FUSE | - | - | 0 | 0 | pcs. | 120 | 120 | 0 | 0 | 0 | 0 | Reconstruction | Highest | 2022-05-01 | http://svetolux.mk.ua/ | Protection of electrical networks with a voltage of 6 (10) kV | 0 | Elimination of numerous damages in electric networks with a voltage of 0.4 kV. | 2 | 0 | 0 | 0 | 0 | 0 | 120 | 0
642 | 008-UA23399393_0015 | 23399393 | electricity distribution | Production | TS-DP 20-10 /6/0.4kV equipment | Fuses | 10 kV | PKT 011-6-20-40 U1 BRASS FUSE (SET) | - | - | 0 | 0 | pcs. | 120 | 120 | 0 | 0 | 0 | 0 | Reconstruction | Highest | 2022-05-01 | http://svetolux.mk.ua/ | Protection of electrical networks with a voltage of 6 (10) kV | 0 | Elimination of numerous damages in electric networks with a voltage of 0.4 kV. | 2 | 0 | 0 | 0 | 0 | 0 | 120 | 0
643 | 008-UA23399393_0016 | 23399393 | electricity distribution | Production | TS-DP 20-10 /6/0.4kV equipment | Fuses | 10 kV | PKT 012-6-80-20 U1 BRASS FUSE (SET) | - | - | 0 | 0 | pcs. | 240 | 240 | 0 | 0 | 0 | 0 | Reconstruction | Highest | 2022-05-01 | http://svetolux.mk.ua/ | Protection of electrical networks with a voltage of 6 (10) kV | 0 | Elimination of numerous damages in electric networks with a voltage of 0.4 kV. | 2 | 0 | 0 | 0 | 0 | 0 | 240 | 0
644 | 008-UA23399393_0017 | 23399393 | electricity distribution | Production | TS-DP 20-10 /6/0.4kV equipment | Fuses | 10 kV | PKT 013-6-100-31.5 U1 BRASS FUSE (SET) | - | - | 0 | 0 | pcs. | 120 | 120 | 0 | 0 | 0 | 0 | Reconstruction | Highest | 2022-05-01 | http://svetolux.mk.ua/ | Protection of electrical networks with a voltage of 6 (10) kV | 0 | Elimination of numerous damages in electric networks with a voltage of 0.4 kV. | 2 | 0 | 0 | 0 | 0 | 0 | 120 | 0
645 | 008-UA23399393_0018 | 23399393 | electricity distribution | Production | TS-DP 20-10 /6/0.4kV equipment | Fuses | 10 kV | PKT 013-10-100-31.5 U1 BRASS FUSE (SET) | - | - | 0 | 0 | pcs. | 120 | 120 | 0 | 0 | 0 | 0 | Reconstruction | Highest | 2022-05-01 | http://svetolux.mk.ua/ | Protection of electrical networks with a voltage of 6 (10) kV | 0 | Elimination of numerous damages in electric networks with a voltage of 0.4 kV. | 2 | 0 | 0 | 0 | 0 | 0 | 120 | 0
646 | 008-UA23399393_0019 | 23399393 | electricity distribution | Production | TS-DP 20-10 /6/0.4kV equipment | Fuses | 10 kV | PKT 012-10-40-31.5 U1 BRASS FUSE (SET) | - | - | 0 | 0 | pcs. | 120 | 120 | 0 | 0 | 0 | 0 | Reconstruction | Highest | 2022-05-01 | http://svetolux.mk.ua/ | Protection of electrical networks with a voltage of 6 (10) kV | 0 | Elimination of numerous damages in electric networks with a voltage of 0.4 kV. | 2 | 0 | 0 | 0 | 0 | 0 | 120 | 0
647 | 008-UA23399393_0020 | 23399393 | electricity distribution | Production | TS-DP 20-10 /6/0.4kV equipment | Knife switches | 100A/0.4 kV | BP-32/100A CIRCUIT BREAKER | - | - | 0 | 0 | pcs. | 120 | 120 | 0 | 0 | 0 | 0 | Reconstruction | Highest | 2022-05-01 | http://svetolux.mk.ua/ | Switching in electrical networks with a voltage of 0.4 kV | 0 | Elimination of numerous damages in electric networks with a voltage of 0.4 kV. | 2 | 0 | 0 | 0 | 0 | 0 | 120 | 0
648 | 008-UA23399393_0021 | 23399393 | electricity distribution | Production | TS-DP 20-10 /6/0.4kV equipment | Knife switches | 250A/0.4 kV | BP-32/250A CIRCUIT BREAKER | - | - | 0 | 0 | pcs. | 200 | 200 | 0 | 0 | 0 | 0 | Reconstruction | Highest | 2022-05-01 | http://svetolux.mk.ua/ | Switching in electrical networks with a voltage of 0.4 kV | 0 | Elimination of numerous damages in electric networks with a voltage of 0.4 kV. | 2 | 0 | 0 | 0 | 0 | 0 | 200 | 0
649 | 008-UA23399393_0022 | 23399393 | electricity distribution | Production | TS-DP 20-10 /6/0.4kV equipment | Knife switches | 400A/0.4 kV | BP-32/400A CIRCUIT BREAKER | - | - | 0 | 0 | pcs. | 100 | 100 | 0 | 0 | 0 | 0 | Reconstruction | Highest | 2022-05-01 | http://svetolux.mk.ua/ | Switching in electrical networks with a voltage of 0.4 kV | 0 | Elimination of numerous damages in electric networks with a voltage of 0.4 kV. | 2 | 0 | 0 | 0 | 0 | 0 | 100 | 0
650 | 008-UA23399393_0023 | 23399393 | electricity distribution | Production | TS-DP 20-10 /6/0.4kV equipment | Knife switches | 630A/0.4 kV | BP-32/630A CIRCUIT BREAKER | - | - | 0 | 0 | pcs. | 100 | 100 | 0 | 0 | 0 | 0 | Reconstruction | Highest | 2022-05-01 | http://svetolux.mk.ua/ | Switching in electrical networks with a voltage of 0.4 kV | 0 | Elimination of numerous damages in electric networks with a voltage of 0.4 kV. | 2 | 0 | 0 | 0 | 0 | 0 | 100 | 0
651 | 008-UA23399393_0024 | 23399393 | electricity distribution | Production | TS-DP 20-10 /6/0.4kV equipment | Knife switches | 630A/0.4 kV | RE19-39 CIRCUIT BREAKER | - | - | 0 | 0 | pcs. | 120 | 120 | 0 | 0 | 0 | 0 | Reconstruction | Highest | 2022-05-01 | http://svetolux.mk.ua/ | Switching in electrical networks with a voltage of 0.4 kV | 0 | Elimination of numerous damages in electric networks with a voltage of 0.4 kV. | 2 | 0 | 0 | 0 | 0 | 0 | 120 | 0
652 | 008-UA23399393_0025 | 23399393 | electricity distribution | Production | TS-DP 20-10 /6/0.4kV equipment | Knife switches | 1000A/0.4 kV | RE19-41 CIRCUIT BREAKER | - | - | 0 | 0 | pcs. | 120 | 120 | 0 | 0 | 0 | 0 | Reconstruction | Highest | 2022-05-01 | http://svetolux.mk.ua/ | Switching in electrical networks with a voltage of 0.4 kV | 0 | Elimination of numerous damages in electric networks with a voltage of 0.4 kV. | 2 | 0 | 0 | 0 | 0 | 0 | 120 | 0
653 | 008-UA23399393_0026 | 23399393 | electricity distribution | Production | TS-DP 20-10 /6/0.4kV equipment | Knife switches | 1600A/0.4 kV | RE19-43 CIRCUIT BREAKER | - | - | 0 | 0 | pcs. | 120 | 120 | 0 | 0 | 0 | 0 | Reconstruction | Highest | 2022-05-01 | http://svetolux.mk.ua/ | Switching in electrical networks with a voltage of 0.4 kV | 0 | Elimination of numerous damages in electric networks with a voltage of 0.4 kV. | 2 | 0 | 0 | 0 | 0 | 0 | 120 | 0
654 | 008-UA23399393_0027 | 23399393 | electricity distribution | Production | TS-DP 20-10 /6/0.4kV equipment | Knife switches | 2000A/0,4 kV | RE19-44 CIRCUIT BREAKER | - | - | 0 | 0 | pcs. | 120 | 120 | 0 | 0 | 0 | 0 | Reconstruction | Highest | 2022-05-01 | http://svetolux.mk.ua/ | Switching in electrical networks with a voltage of 0.4 kV | 0 | Elimination of numerous damages in electric networks with a voltage of 0.4 kV. | 2 | 0 | 0 | 0 | 0 | 0 | 120 | 0
655 | 008-UA23399393_0028 | 23399393 | electricity distribution | Production | TS-DP 20-10 /6/0.4kV equipment | Knife switches | 2500A/0.4 kV | RE19-45 CIRCUIT BREAKER | - | - | 0 | 0 | pcs. | 120 | 120 | 0 | 0 | 0 | 0 | Reconstruction | Highest | 2022-05-01 | http://svetolux.mk.ua/ | Switching in electrical networks with a voltage of 0.4 kV | 0 | Elimination of numerous damages in electric networks with a voltage of 0.4 kV. | 2 | 0 | 0 | 0 | 0 | 0 | 120 | 0
656 | 008-UA23399393_0029 | 23399393 | electricity distribution | Production | TS-DP 20-10 /6/0.4kV equipment | Tires | - | ALUMINUM BAR 5X50 | ALUMINUM BAR | 5х50 | 0 | 0 | kg | 200 | 200 | 0 | 0 | 0 | 0 | Reconstruction | Highest | 2022-05-01 | https://cvetprokat.com.ua/uk/alyuminiy/alyuminievaya-shina/ | Repair work in electrical networks | 0 | Elimination of numerous damages in electric networks with a voltage of 0.4 - 10kV. | 2 | 0 | 0 | 0 | 0 | 0 | 200 | 0
657 | 008-UA23399393_0030 | 23399393 | electricity distribution | Production | TS-DP 20-10 /6/0.4kV equipment | Fuses | 100A/0.4 kV | PN-2 100A fuse | - | - | 0 | 0 | pcs. | 400 | 400 | 0 | 0 | 0 | 0 | Reconstruction | Highest | 2022-05-01 | http://svetolux.mk.ua/ | Protection of electrical networks | 0 | Elimination of numerous damages in electric networks with a voltage of 0.4 kV. | 2 | 0 | 0 | 0 | 0 | 0 | 400 | 0
658 | 008-UA23399393_0031 | 23399393 | electricity distribution | Production | TS-DP 20-10 /6/0.4kV equipment | Fuses | 160A/0.4 kV | PN-2 160A fuse | - | - | 0 | 0 | pcs. | 400 | 400 | 0 | 0 | 0 | 0 | Reconstruction | Highest | 2022-05-01 | http://svetolux.mk.ua/ | Protection of electrical networks | 0 | Elimination of numerous damages in electric networks with a voltage of 0.4 kV. | 2 | 0 | 0 | 0 | 0 | 0 | 400 | 0
659 | 008-UA23399393_0032 | 23399393 | electricity distribution | Production | TS-DP 20-10 /6/0.4kV equipment | Fuses | 250A/0.4 kV | PN-2 250A fuse | - | - | 0 | 0 | pcs. | 400 | 400 | 0 | 0 | 0 | 0 | Reconstruction | Highest | 2022-05-01 | http://svetolux.mk.ua/ | Protection of electrical networks | 0 | Elimination of numerous damages in electric networks with a voltage of 0.4 kV. | 2 | 0 | 0 | 0 | 0 | 0 | 400 | 0
660 | 008-UA23399393_0033 | 23399393 | electricity distribution | Production | TS-DP 20-10 /6/0.4kV equipment | Fuses | 400A/0.4 kV | PN-2 400A fuse | - | - | 0 | 0 | pcs. | 400 | 400 | 0 | 0 | 0 | 0 | Reconstruction | Highest | 2022-05-01 | http://svetolux.mk.ua/ | Protection of electrical networks | 0 | Elimination of numerous damages in electric networks with a voltage of 0.4 kV. | 2 | 0 | 0 | 0 | 0 | 0 | 400 | 0
661 | 008-UA23399393_0034 | 23399393 | electricity distribution | Production | TS-DP 20-10 /6/0.4kV equipment | Fuses | 630A/0.4 kV | PN-2 630A fuse | - | - | 0 | 0 | pcs. | 400 | 400 | 0 | 0 | 0 | 0 | Reconstruction | Highest | 2022-05-01 | http://svetolux.mk.ua/ | Protection of electrical networks | 0 | Elimination of numerous damages in electric networks with a voltage of 0.4 kV. | 2 | 0 | 0 | 0 | 0 | 0 | 400 | 0
662 | 008-UA23399393_0035 | 23399393 | electricity distribution | Production | TS-DP 20-10 /6/0.4kV equipment | Fuses | 80A/10 kV | Standard VDE 0670/4 fuse | - | with thermal switch and impact needle force 80 N Un: 12kV, In: 80A, I1 = 63 kA, I3 = 340 A, size L = 292 mm | 0 | 0 | pcs. | 6 | 6 | 0 | 0 | 0 | 0 | Reconstruction | Highest | 2022-05-01 | http://svetolux.mk.ua/ | Protection of electrical networks | 0 | Elimination of numerous damages in electric networks with a voltage of 0.4 kV. | 2 | 0 | 0 | 0 | 0 | 0 | 6 | 0
663 | 008-UA23399393_0036 | 23399393 | electricity distribution | Production | TS-DP 20-10 /6/0.4kV equipment | Fuses | 400A/0.4 kV | NH2 fuse | - | gG/gL 400 А - 120 kA — 500V | 0 | 0 | pcs. | 6 | 6 | 0 | 0 | 0 | 0 | Reconstruction | Highest | 2022-05-01 | http://svetolux.mk.ua/ | Protection of electrical networks | 0 | Elimination of numerous damages in electric networks with a voltage of 0.4 kV. | 2 | 0 | 0 | 0 | 0 | 0 | 6 | 0
664 | 008-UA23399393_0037 | 23399393 | electricity distribution | Production | SS 150-110/35/27.5/20-10-6 kV equipment | Power transformers | 10 MVA/35-10 kV | 35/10 kV power transformer with a capacity of 10 MVA with RPN. | - | - | 0 | 0 | pcs. | 2 | 2 | 0 | 0 | 0 | 0 | Reconstruction | Highest | 2022-05-01 | http://www.ztr.ua/ | Restoration of power supply | Procurement 1 | As of March 11, 2022 2T transformer on PS35/10 "Gorokhovka" on Nikolayevoblenergo JSC received numerous damages because of military operations. Subjected to shelling PS35 / 10 "Kozhzavod", the condition of the equipment is specified. | 2 | 0 | 0 | 0 | 0 | 0 | 2 | 0
665 | 008-UA23399393_0038 | 23399393 | electricity distribution | Production | SS 150-110/35/27.5/20-10-6 kV equipment | Power transformers | 2.5 MVA/35-10 kV | 35/10 kV power transformer with a capacity of 2,5 MVA with RPN. | - | - | 0 | 0 | pcs. | 3 | 3 | 0 | 0 | 0 | 0 | Reconstruction | Highest | 2022-05-01 | http://www.ztr.ua/ | Restoration of power supply | Procurement 1 | As of March 11, 2022 1T transformer on PS35/10 "Balovne" on Nikolayevoblenergo JSC received numerous damages because of military operations. Subjected to shelling PS35 / 10 "NS-20", "Gurievka", "TOR". The condition of the equipment is being clarified. | 2 | 0 | 0 | 0 | 0 | 0 | 3 | 0
666 | 008-UA23399393_0039 | 23399393 | electricity distribution | Production | SS 150-110/35/27.5/20-10-6 kV equipment | Breakers | 35 kV | Vacuum switch of 35 kV | - | - | 0 | 0 | pcs. | 18 | 18 | 0 | 0 | 0 | 0 | Reconstruction | Highest | 2022-05-01 | http://www.rzva.ua/ua/produkcija/komutaciini-aparati_1472639412/vakuumni-vimikachi-35-kv_1472639116/vr35nsm_1472639053.htm | Protection and switching of 35 kV electrical networks | Procurement 6 | As of March 11, 2022, Mykolaivoblenerho JSC received numerous injuries due to the fighting of PS35/10 "Gorokhivka", PS35/10 "Balovne", Kalinovka, and Ternivka. Subjected to shelling PS35 / 10 "Kozhzavod", "NS-20", "Gurievka", "TOR", "Greygove", the condition of the equipment is being clarified. | 2 | 0 | 0 | 0 | 0 | 0 | 18 | 0
667 | 008-UA23399393_0040 | 23399393 | electricity distribution | Production | SS 150-110/35/27.5/20-10-6 kV equipment | Relay protection devices | 0 | Microprocessor terminals RZA RS83-AB2 | - | РС83-АВ2 | 0 | 0 | pcs. | 20 | 20 | 0 | 0 | 0 | 0 | Reconstruction | Highest | 2022-05-01 | https://rzasystems.com/product/rs83-av2/ | Protection of electrical networks | 0 | As of March 11, 2022, Mykolaivoblenerho JSC received numerous injuries due to the fighting of PS35/10 "Gorokhivka", PS35/10 "Balovne", Kalinovka, and Ternivka. Subjected to shelling PS35 / 10 "Kozhzavod", "NS-20", "Gurievka", "TOR", "Greygove", the condition of the equipment is being clarified. | 2 | 0 | 0 | 0 | 0 | 0 | 20 | 0
668 | 008-UA23399393_0041 | 23399393 | electricity distribution | Production | SS 150-110/35/27.5/20-10-6 kV equipment | Relay protection devices | 0 | Microprocessor terminals RZA RS80-MR | - | РС80-МР | 0 | 0 | pcs. | 40 | 40 | 0 | 0 | 0 | 0 | Reconstruction | Highest | 2022-05-01 | https://rzasystems.com/product/rs80-mr/ | Protection of electrical networks | 0 | As of March 11, 2022, Mykolaivoblenerho JSC received numerous injuries due to the fighting of PS35/10 "Gorokhivka", PS35/10 "Balovne", Kalinovka, and Ternivka. Subjected to shelling PS35 / 10 "Kozhzavod", "NS-20", "Gurievka", "TOR", "Greygove", the condition of the equipment is being clarified. | 2 | 0 | 0 | 0 | 0 | 0 | 40 | 0
669 | 008-UA23399393_0042 | 23399393 | electricity distribution | Production | SS 150-110/35/27.5/20-10-6 kV equipment | Relay protection devices | 0 | Microprocessor terminals RZA RS83-DT2 | - | РС83-ДТ2 | 0 | 0 | pcs. | 8 | 8 | 0 | 0 | 0 | 0 | Reconstruction | Highest | 2022-05-01 | https://rzasystems.com/product/rs83-dt2/ | Protection of electrical networks | 0 | As of March 11, 2022, Mykolaivoblenerho JSC received numerous injuries due to the fighting of PS35/10 "Gorokhivka", PS35/10 "Balovne", Kalinovka, and Ternivka. Subjected to shelling PS35 / 10 "Kozhzavod", "NS-20", "Gurievka", "TOR", "Greygove", the condition of the equipment is being clarified. | 2 | 0 | 0 | 0 | 0 | 0 | 8 | 0
670 | 008-UA23399393_0043 | 23399393 | electricity distribution | Production | SS 150-110/35/27.5/20-10-6 kV equipment | Relay protection devices | 0 | Microprocessor terminals RZA RS83-BC | - | РС83-ВС | 0 | 0 | pcs. | 6 | 6 | 0 | 0 | 0 | 0 | Reconstruction | Highest | 2022-05-01 | https://rzasystems.com/product/rs83-vs/ | Protection of electrical networks | 0 | As of March 11, 2022, Mykolaivoblenerho JSC received numerous injuries due to the fighting of PS35/10 "Gorokhivka", PS35/10 "Balovne", Kalinovka, and Ternivka. Subjected to shelling PS35 / 10 "Kozhzavod", "NS-20", "Gurievka", "TOR", "Greygove", the condition of the equipment is being clarified. | 2 | 0 | 0 | 0 | 0 | 0 | 6 | 0
671 | 008-UA23399393_0044 | 23399393 | electricity distribution | Production | SS 150-110/35/27.5/20-10-6 kV equipment | Breakers | 10 kV | Vacuum switch of 10 kV | - | - | 0 | 0 | pcs. | 50 | 50 | 0 | 0 | 0 | 0 | Reconstruction | Highest | 2022-05-01 | http://www.rzva.ua/ua/produkcija/komutaciini-aparati_1472639412/vakuumni-vimikachi-10-kv_1472639305/vr3_1472639227.htm | Protection and switching of 10 kV electrical networks | Procurement 10 | As of March 11, 2022, Mykolaivoblenerho JSC received numerous injuries due to the fighting of PS35/10 "Gorokhivka", PS35/10 "Balovne", Kalinovka, and Ternivka. Subjected to shelling PS35 / 10 "Kozhzavod", "NS-20", "Gurievka", "TOR", "Greygove", the condition of the equipment is being clarified. | 2 | 0 | 0 | 0 | 0 | 0 | 50 | 0
672 | 008-UA23399393_0045 | 23399393 | electricity distribution | Production | SS 150-110/35/27.5/20-10-6 kV equipment | Measuring transformers | Voltage/6 kV | NAMI-6 VOLTAGE TRANSFORMER | - | - | 0 | 0 | pcs. | 12 | 12 | 0 | 0 | 0 | 0 | Reconstruction | Highest | 2022-05-01 | https://beontop.com.ua/ | Measurement and protection of 6 (10) kV electrical networks | Procurement 2 | As of March 11, 2022, Mykolaivoblenerho JSC received numerous injuries due to the fighting of PS35/10 "Gorokhivka", PS35/10 "Balovne", Kalinovka, and Ternivka. Subjected to shelling PS35 / 10 "Kozhzavod", "NS-20", "Gurievka", "TOR", "Greygove", the condition of the equipment is being clarified. | 2 | 0 | 0 | 0 | 0 | 0 | 12 | 0
673 | 008-UA23399393_0046 | 23399393 | electricity distribution | Production | SS 150-110/35/27.5/20-10-6 kV equipment | Measuring transformers | Voltage/10 kV | NAMI-10 VOLTAGE TRANSFORMER | - | - | 0 | 0 | pcs. | 50 | 50 | 0 | 0 | 0 | 0 | Reconstruction | Highest | 2022-05-01 | https://beontop.com.ua/ | Measurement and protection of 6 (10) kV electrical networks | Procurement 15 | As of March 11, 2022, Mykolaivoblenerho JSC received numerous injuries due to the fighting of PS35/10 "Gorokhivka", PS35/10 "Balovne", Kalinovka, and Ternivka. Subjected to shelling PS35 / 10 "Kozhzavod", "NS-20", "Gurievka", "TOR", "Greygove", the condition of the equipment is being clarified. | 2 | 0 | 0 | 0 | 0 | 0 | 50 | 0
674 | 008-UA23399393_0047 | 23399393 | electricity distribution | Production | SS 150-110/35/27.5/20-10-6 kV equipment | Measuring transformers | Current/10 kV | TOLU-10-2.2-G2-0.5S//10P-400/5 CURRENT TRANSFORMER | - | - | 0 | 0 | pcs. | 10 | 10 | 0 | 0 | 0 | 0 | Reconstruction | Highest | 2022-05-01 | https://beontop.com.ua/ | Measurement and protection of 6 (10) kV electrical networks | 0 | As of March 11, 2022, Mykolaivoblenerho JSC received numerous injuries due to the fighting of PS35/10 "Gorokhivka", PS35/10 "Balovne", Kalinovka, and Ternivka. Subjected to shelling PS35 / 10 "Kozhzavod", "NS-20", "Gurievka", "TOR", "Greygove", the condition of the equipment is being clarified. | 2 | 0 | 0 | 0 | 0 | 0 | 10 | 0
675 | 008-UA23399393_0048 | 23399393 | electricity distribution | Production | SS 150-110/35/27.5/20-10-6 kV equipment | Measuring transformers | Current/10 kV | TOLU-10-2.2-G2-0.5S//10P-400/5 CURRENT TRANSFORMER | - | - | 0 | 0 | pcs. | 20 | 20 | 0 | 0 | 0 | 0 | Reconstruction | Highest | 2022-05-01 | https://beontop.com.ua/ | Measurement and protection of 6 (10) kV electrical networks | 0 | As of March 11, 2022, Mykolaivoblenerho JSC received numerous injuries due to the fighting of PS35/10 "Gorokhivka", PS35/10 "Balovne", Kalinovka, and Ternivka. Subjected to shelling PS35 / 10 "Kozhzavod", "NS-20", "Gurievka", "TOR", "Greygove", the condition of the equipment is being clarified. | 2 | 0 | 0 | 0 | 0 | 0 | 20 | 0
676 | 008-UA23399393_0049 | 23399393 | electricity distribution | Production | SS 150-110/35/27.5/20-10-6 kV equipment | Measuring transformers | Current/10 kV | TOLU-10-2.2-G2-0.5S//10P-600/5 CURRENT TRANSFORMER | - | - | 0 | 0 | pcs. | 12 | 12 | 0 | 0 | 0 | 0 | Reconstruction | Highest | 2022-05-01 | https://beontop.com.ua/ | Measurement and protection of 6 (10) kV electrical networks | 0 | As of March 11, 2022, Mykolaivoblenerho JSC received numerous injuries due to the fighting of PS35/10 "Gorokhivka", PS35/10 "Balovne", Kalinovka, and Ternivka. Subjected to shelling PS35 / 10 "Kozhzavod", "NS-20", "Gurievka", "TOR", "Greygove", the condition of the equipment is being clarified. | 2 | 0 | 0 | 0 | 0 | 0 | 12 | 0
677 | 008-UA23399393_0050 | 23399393 | electricity distribution | Production | SS 150-110/35/27.5/20-10-6 kV equipment | Measuring transformers | Current/10 kV | TOLU-10-2.2-G1-0.5S//10P-50/5 CURRENT TRANSFORMER | - | - | 0 | 0 | pcs. | 30 | 30 | 0 | 0 | 0 | 0 | Reconstruction | Highest | 2022-05-01 | https://beontop.com.ua/ | Measurement and protection of 6 (10) kV electrical networks | 0 | As of March 11, 2022, Mykolaivoblenerho JSC received numerous injuries due to the fighting of PS35/10 "Gorokhivka", PS35/10 "Balovne", Kalinovka, and Ternivka. Subjected to shelling PS35 / 10 "Kozhzavod", "NS-20", "Gurievka", "TOR", "Greygove", the condition of the equipment is being clarified. | 2 | 0 | 0 | 0 | 0 | 0 | 30 | 0
678 | 008-UA23399393_0051 | 23399393 | electricity distribution | Production | SS 150-110/35/27.5/20-10-6 kV equipment | Measuring transformers | Current/10 kV | TOLU-10-2.2-G2-0.5S//10P-100/5 CURRENT TRANSFORMER | - | - | 0 | 0 | pcs. | 30 | 30 | 0 | 0 | 0 | 0 | Reconstruction | Highest | 2022-05-01 | https://beontop.com.ua/ | Measurement and protection of 6 (10) kV electrical networks | 0 | As of March 11, 2022, Mykolaivoblenerho JSC received numerous injuries due to the fighting of PS35/10 "Gorokhivka", PS35/10 "Balovne", Kalinovka, and Ternivka. Subjected to shelling PS35 / 10 "Kozhzavod", "NS-20", "Gurievka", "TOR", "Greygove", the condition of the equipment is being clarified. | 2 | 0 | 0 | 0 | 0 | 0 | 30 | 0
679 | 008-UA23399393_0052 | 23399393 | electricity distribution | Production | SS 150-110/35/27.5/20-10-6 kV equipment | Measuring transformers | Current/10 kV | TOLU-10-2.2-G1-0.5S//10P-100/5 CURRENT TRANSFORMER | - | - | 0 | 0 | pcs. | 30 | 30 | 0 | 0 | 0 | 0 | Reconstruction | Highest | 2022-05-01 | https://beontop.com.ua/ | Measurement and protection of 6 (10) kV electrical networks | 0 | As of March 11, 2022, Mykolaivoblenerho JSC received numerous injuries due to the fighting of PS35/10 "Gorokhivka", PS35/10 "Balovne", Kalinovka, and Ternivka. Subjected to shelling PS35 / 10 "Kozhzavod", "NS-20", "Gurievka", "TOR", "Greygove", the condition of the equipment is being clarified. | 2 | 0 | 0 | 0 | 0 | 0 | 30 | 0
680 | 008-UA23399393_0053 | 23399393 | electricity distribution | Production | SS 150-110/35/27.5/20-10-6 kV equipment | Measuring transformers | Current/10 kV | TOLU-10-2.2-2G-0.5S//10P-150/5 CURRENT TRANSFORMER | - | - | 0 | 0 | pcs. | 30 | 30 | 0 | 0 | 0 | 0 | Reconstruction | Highest | 2022-05-01 | https://beontop.com.ua/ | Measurement and protection of 6 (10) kV electrical networks | 0 | As of March 11, 2022, Mykolaivoblenerho JSC received numerous injuries due to the fighting of PS35/10 "Gorokhivka", PS35/10 "Balovne", Kalinovka, and Ternivka. Subjected to shelling PS35 / 10 "Kozhzavod", "NS-20", "Gurievka", "TOR", "Greygove", the condition of the equipment is being clarified. | 2 | 0 | 0 | 0 | 0 | 0 | 30 | 0
681 | 008-UA23399393_0054 | 23399393 | electricity distribution | Production | SS 150-110/35/27.5/20-10-6 kV equipment | Measuring transformers | Current/10 kV | TOLU-10-2.2-2G-0.5S//10P-200/5 CURRENT TRANSFORMER | - | - | 0 | 0 | pcs. | 12 | 12 | 0 | 0 | 0 | 0 | Reconstruction | Highest | 2022-05-01 | https://beontop.com.ua/ | Measurement and protection of 6 (10) kV electrical networks | 0 | As of March 11, 2022, Mykolaivoblenerho JSC received numerous injuries due to the fighting of PS35/10 "Gorokhivka", PS35/10 "Balovne", Kalinovka, and Ternivka. Subjected to shelling PS35 / 10 "Kozhzavod", "NS-20", "Gurievka", "TOR", "Greygove", the condition of the equipment is being clarified. | 2 | 0 | 0 | 0 | 0 | 0 | 12 | 0
682 | 008-UA23399393_0055 | 23399393 | electricity distribution | Production | SS 150-110/35/27.5/20-10-6 kV equipment | Measuring transformers | Current/10 kV | TOLU-10-2.2-G2-0.5S//10P-200/5 CURRENT TRANSFORMER | - | - | 0 | 0 | pcs. | 12 | 12 | 0 | 0 | 0 | 0 | Reconstruction | Highest | 2022-05-01 | https://beontop.com.ua/ | Measurement and protection of 6 (10) kV electrical networks | 0 | As of March 11, 2022, Mykolaivoblenerho JSC received numerous injuries due to the fighting of PS35/10 "Gorokhivka", PS35/10 "Balovne", Kalinovka, and Ternivka. Subjected to shelling PS35 / 10 "Kozhzavod", "NS-20", "Gurievka", "TOR", "Greygove", the condition of the equipment is being clarified. | 2 | 0 | 0 | 0 | 0 | 0 | 12 | 0
683 | 008-UA23399393_0056 | 23399393 | electricity distribution | Production | SS 150-110/35/27.5/20-10-6 kV equipment | Measuring transformers | Current/10 kV | TOLU-10-2.2-2G-0.5S//10P-300/5 CURRENT TRANSFORMER | - | - | 0 | 0 | pcs. | 12 | 12 | 0 | 0 | 0 | 0 | Reconstruction | Highest | 2022-05-01 | https://beontop.com.ua/ | Measurement and protection of 6 (10) kV electrical networks | 0 | As of March 11, 2022, Mykolaivoblenerho JSC received numerous injuries due to the fighting of PS35/10 "Gorokhivka", PS35/10 "Balovne", Kalinovka, and Ternivka. Subjected to shelling PS35 / 10 "Kozhzavod", "NS-20", "Gurievka", "TOR", "Greygove", the condition of the equipment is being clarified. | 2 | 0 | 0 | 0 | 0 | 0 | 12 | 0
684 | 008-UA23399393_0057 | 23399393 | electricity distribution | Production | SS 150-110/35/27.5/20-10-6 kV equipment | Measuring transformers | Current/10 kV | TOLU-10-2.2-G2-0.5S//10P-300/5 CURRENT TRANSFORMER | - | - | 0 | 0 | pcs. | 6 | 6 | 0 | 0 | 0 | 0 | Reconstruction | Highest | 2022-05-01 | https://beontop.com.ua/ | Measurement and protection of 6 (10) kV electrical networks | 0 | As of March 11, 2022, Mykolaivoblenerho JSC received numerous injuries due to the fighting of PS35/10 "Gorokhivka", PS35/10 "Balovne", Kalinovka, and Ternivka. Subjected to shelling PS35 / 10 "Kozhzavod", "NS-20", "Gurievka", "TOR", "Greygove", the condition of the equipment is being clarified. | 2 | 0 | 0 | 0 | 0 | 0 | 6 | 0
685 | 008-UA23399393_0058 | 23399393 | electricity distribution | Production | SS 150-110/35/27.5/20-10-6 kV equipment | Measuring transformers | Current/10 kV | TOLU-10-2.2-2G-0.5S//10P-400/5 CURRENT TRANSFORMER | - | - | 0 | 0 | pcs. | 6 | 6 | 0 | 0 | 0 | 0 | Reconstruction | Highest | 2022-05-01 | https://beontop.com.ua/ | Measurement and protection of 6 (10) kV electrical networks | 0 | As of March 11, 2022, Mykolaivoblenerho JSC received numerous injuries due to the fighting of PS35/10 "Gorokhivka", PS35/10 "Balovne", Kalinovka, and Ternivka. Subjected to shelling PS35 / 10 "Kozhzavod", "NS-20", "Gurievka", "TOR", "Greygove", the condition of the equipment is being clarified. | 2 | 0 | 0 | 0 | 0 | 0 | 6 | 0
686 | 008-UA23399393_0059 | 23399393 | electricity distribution | Production | SS 150-110/35/27.5/20-10-6 kV equipment | Measuring transformers | Current/10 kV | TOLU-10-2.2-2G-0.5S//10P-600/5 CURRENT TRANSFORMER | - | - | 0 | 0 | pcs. | 6 | 6 | 0 | 0 | 0 | 0 | Reconstruction | Highest | 2022-05-01 | https://beontop.com.ua/ | Measurement and protection of 6 (10) kV electrical networks | 0 | As of March 11, 2022, Mykolaivoblenerho JSC received numerous injuries due to the fighting of PS35/10 "Gorokhivka", PS35/10 "Balovne", Kalinovka, and Ternivka. Subjected to shelling PS35 / 10 "Kozhzavod", "NS-20", "Gurievka", "TOR", "Greygove", the condition of the equipment is being clarified. | 2 | 0 | 0 | 0 | 0 | 0 | 6 | 0
687 | 008-UA23399393_0060 | 23399393 | electricity distribution | Production | SS 150-110/35/27.5/20-10-6 kV equipment | Measuring transformers | Current/10 kV | TPL-10 75/5 (0.5S) CURRENT TRANSFORMER | - | - | 0 | 0 | pcs. | 12 | 12 | 0 | 0 | 0 | 0 | Reconstruction | Highest | 2022-05-01 | https://beontop.com.ua/ | Measurement and protection of 6 (10) kV electrical networks | 0 | As of March 11, 2022, Mykolaivoblenerho JSC received numerous injuries due to the fighting of PS35/10 "Gorokhivka", PS35/10 "Balovne", Kalinovka, and Ternivka. Subjected to shelling PS35 / 10 "Kozhzavod", "NS-20", "Gurievka", "TOR", "Greygove", the condition of the equipment is being clarified. | 2 | 0 | 0 | 0 | 0 | 0 | 12 | 0
688 | 008-UA23399393_0061 | 23399393 | electricity distribution | Production | SS 150-110/35/27.5/20-10-6 kV equipment | Measuring transformers | Current/10 kV | TPLU-10-1.2-2V-0.5S//10P-400/5 CURRENT TRANSFORMER | - | - | 0 | 0 | pcs. | 12 | 12 | 0 | 0 | 0 | 0 | Reconstruction | Highest | 2022-05-01 | https://beontop.com.ua/ | Measurement and protection of 6 (10) kV electrical networks | 0 | As of March 11, 2022, Mykolaivoblenerho JSC received numerous injuries due to the fighting of PS35/10 "Gorokhivka", PS35/10 "Balovne", Kalinovka, and Ternivka. Subjected to shelling PS35 / 10 "Kozhzavod", "NS-20", "Gurievka", "TOR", "Greygove", the condition of the equipment is being clarified. | 2 | 0 | 0 | 0 | 0 | 0 | 12 | 0
689 | 008-UA23399393_0062 | 23399393 | electricity distribution | Production | SS 150-110/35/27.5/20-10-6 kV equipment | Measuring transformers | Current/10 kV | TPLU-10-1.2-1V-0.5S//10P-30/5 CURRENT TRANSFORMER | - | - | 0 | 0 | pcs. | 12 | 12 | 0 | 0 | 0 | 0 | Reconstruction | Highest | 2022-05-01 | https://beontop.com.ua/ | Measurement and protection of 6 (10) kV electrical networks | 0 | As of March 11, 2022, Mykolaivoblenerho JSC received numerous injuries due to the fighting of PS35/10 "Gorokhivka", PS35/10 "Balovne", Kalinovka, and Ternivka. Subjected to shelling PS35 / 10 "Kozhzavod", "NS-20", "Gurievka", "TOR", "Greygove", the condition of the equipment is being clarified. | 2 | 0 | 0 | 0 | 0 | 0 | 12 | 0
690 | 008-UA23399393_0063 | 23399393 | electricity distribution | Production | SS 150-110/35/27.5/20-10-6 kV equipment | Measuring transformers | Current/10 kV | TPLU-10-1.2-1V-0.5S//10P-50/5 CURRENT TRANSFORMER | - | - | 0 | 0 | pcs. | 42 | 42 | 0 | 0 | 0 | 0 | Reconstruction | Highest | 2022-05-01 | https://beontop.com.ua/ | Measurement and protection of 6 (10) kV electrical networks | 0 | As of March 11, 2022, Mykolaivoblenerho JSC received numerous injuries due to the fighting of PS35/10 "Gorokhivka", PS35/10 "Balovne", Kalinovka, and Ternivka. Subjected to shelling PS35 / 10 "Kozhzavod", "NS-20", "Gurievka", "TOR", "Greygove", the condition of the equipment is being clarified. | 2 | 0 | 0 | 0 | 0 | 0 | 42 | 0
691 | 008-UA23399393_0064 | 23399393 | electricity distribution | Production | SS 150-110/35/27.5/20-10-6 kV equipment | Measuring transformers | Current/10 kV | TPLU-10-1.2-1V-0.5S/10P-75/5 CURRENT TRANSFORMER | - | - | 0 | 0 | pcs. | 12 | 12 | 0 | 0 | 0 | 0 | Reconstruction | Highest | 2022-05-01 | https://beontop.com.ua/ | Measurement and protection of 6 (10) kV electrical networks | 0 | As of March 11, 2022, Mykolaivoblenerho JSC received numerous injuries due to the fighting of PS35/10 "Gorokhivka", PS35/10 "Balovne", Kalinovka, and Ternivka. Subjected to shelling PS35 / 10 "Kozhzavod", "NS-20", "Gurievka", "TOR", "Greygove", the condition of the equipment is being clarified. | 2 | 0 | 0 | 0 | 0 | 0 | 12 | 0
692 | 008-UA23399393_0065 | 23399393 | electricity distribution | Production | SS 150-110/35/27.5/20-10-6 kV equipment | Measuring transformers | Current/10 kV | TPLU-10-1.2-1V-0.5S/10P-100/5 CURRENT TRANSFORMER | - | - | 0 | 0 | pcs. | 48 | 48 | 0 | 0 | 0 | 0 | Reconstruction | Highest | 2022-05-01 | https://beontop.com.ua/ | Measurement and protection of 6 (10) kV electrical networks | 0 | As of March 11, 2022, Mykolaivoblenerho JSC received numerous injuries due to the fighting of PS35/10 "Gorokhivka", PS35/10 "Balovne", Kalinovka, and Ternivka. Subjected to shelling PS35 / 10 "Kozhzavod", "NS-20", "Gurievka", "TOR", "Greygove", the condition of the equipment is being clarified. | 2 | 0 | 0 | 0 | 0 | 0 | 48 | 0
693 | 008-UA23399393_0066 | 23399393 | electricity distribution | Production | SS 150-110/35/27.5/20-10-6 kV equipment | Measuring transformers | Current/10 kV | TPLU-10-1.2-2V-0.5S//10P-150/5 CURRENT TRANSFORMER | - | - | 0 | 0 | pcs. | 12 | 12 | 0 | 0 | 0 | 0 | Reconstruction | Highest | 2022-05-01 | https://beontop.com.ua/ | Measurement and protection of 6 (10) kV electrical networks | 0 | As of March 11, 2022, Mykolaivoblenerho JSC received numerous injuries due to the fighting of PS35/10 "Gorokhivka", PS35/10 "Balovne", Kalinovka, and Ternivka. Subjected to shelling PS35 / 10 "Kozhzavod", "NS-20", "Gurievka", "TOR", "Greygove", the condition of the equipment is being clarified. | 2 | 0 | 0 | 0 | 0 | 0 | 12 | 0
694 | 008-UA23399393_0067 | 23399393 | electricity distribution | Production | SS 150-110/35/27.5/20-10-6 kV equipment | Measuring transformers | Current/10 kV | TPLU-10-1.2-2V-0.5S/10P-200/5 CURRENT TRANSFORMER | - | - | 0 | 0 | pcs. | 12 | 12 | 0 | 0 | 0 | 0 | Reconstruction | Highest | 2022-05-01 | https://beontop.com.ua/ | Measurement and protection of 6 (10) kV electrical networks | 0 | As of March 11, 2022, Mykolaivoblenerho JSC received numerous injuries due to the fighting of PS35/10 "Gorokhivka", PS35/10 "Balovne", Kalinovka, and Ternivka. Subjected to shelling PS35 / 10 "Kozhzavod", "NS-20", "Gurievka", "TOR", "Greygove", the condition of the equipment is being clarified. | 2 | 0 | 0 | 0 | 0 | 0 | 12 | 0
695 | 008-UA23399393_0068 | 23399393 | electricity distribution | Production | SS 150-110/35/27.5/20-10-6 kV equipment | Measuring transformers | Current/10 kV | TPLU-10-1.2-2V-0.5S/10P-300/5 CURRENT TRANSFORMER | - | - | 0 | 0 | pcs. | 12 | 12 | 0 | 0 | 0 | 0 | Reconstruction | Highest | 2022-05-01 | https://beontop.com.ua/ | Measurement and protection of 6 (10) kV electrical networks | 0 | As of March 11, 2022, Mykolaivoblenerho JSC received numerous injuries due to the fighting of PS35/10 "Gorokhivka", PS35/10 "Balovne", Kalinovka, and Ternivka. Subjected to shelling PS35 / 10 "Kozhzavod", "NS-20", "Gurievka", "TOR", "Greygove", the condition of the equipment is being clarified. | 2 | 0 | 0 | 0 | 0 | 0 | 12 | 0
696 | 008-UA23399393_0069 | 23399393 | electricity distribution | Production | SS 150-110/35/27.5/20-10-6 kV equipment | Measuring transformers | Current/10 kV | TPL-E-12-02-0.5S/10P 75/5 U2 CURRENT TRANSFORMER | - | - | 0 | 0 | pcs. | 24 | 24 | 0 | 0 | 0 | 0 | Reconstruction | Highest | 2022-05-01 | https://beontop.com.ua/ | Measurement and protection of 6 (10) kV electrical networks | 0 | As of March 11, 2022, Mykolaivoblenerho JSC received numerous injuries due to the fighting of PS35/10 "Gorokhivka", PS35/10 "Balovne", Kalinovka, and Ternivka. Subjected to shelling PS35 / 10 "Kozhzavod", "NS-20", "Gurievka", "TOR", "Greygove", the condition of the equipment is being clarified. | 2 | 0 | 0 | 0 | 0 | 0 | 24 | 0
697 | 008-UA23399393_0070 | 23399393 | electricity distribution | Production | SS 150-110/35/27.5/20-10-6 kV equipment | Measuring transformers | Current/10 kV | TPL-E-12-03-0.2S/10P/10P 100/5 U2 CURRENT TRANSFORMER | - | - | 0 | 0 | pcs. | 24 | 24 | 0 | 0 | 0 | 0 | Reconstruction | Highest | 2022-05-01 | https://beontop.com.ua/ | Measurement and protection of 6 (10) kV electrical networks | 0 | As of March 11, 2022, Mykolaivoblenerho JSC received numerous injuries due to the fighting of PS35/10 "Gorokhivka", PS35/10 "Balovne", Kalinovka, and Ternivka. Subjected to shelling PS35 / 10 "Kozhzavod", "NS-20", "Gurievka", "TOR", "Greygove", the condition of the equipment is being clarified. | 2 | 0 | 0 | 0 | 0 | 0 | 24 | 0
698 | 008-UA23399393_0071 | 23399393 | electricity distribution | Production | SS 150-110/35/27.5/20-10-6 kV equipment | Measuring transformers | Current/10 kV | TPL-E-12-03-0.2S/10P/10P 150/5 U2 CURRENT TRANSFORMER | - | - | 0 | 0 | pcs. | 24 | 24 | 0 | 0 | 0 | 0 | Reconstruction | Highest | 2022-05-01 | https://beontop.com.ua/ | Measurement and protection of 6 (10) kV electrical networks | 0 | As of March 11, 2022, Mykolaivoblenerho JSC received numerous injuries due to the fighting of PS35/10 "Gorokhivka", PS35/10 "Balovne", Kalinovka, and Ternivka. Subjected to shelling PS35 / 10 "Kozhzavod", "NS-20", "Gurievka", "TOR", "Greygove", the condition of the equipment is being clarified. | 2 | 0 | 0 | 0 | 0 | 0 | 24 | 0
699 | 008-UA23399393_0072 | 23399393 | electricity distribution | Production | SS 150-110/35/27.5/20-10-6 kV equipment | Measuring transformers | Current/10 kV | TPL-E-12-03-0.2S/10P/10P 200/5 U2 CURRENT TRANSFORMER | - | - | 0 | 0 | pcs. | 12 | 12 | 0 | 0 | 0 | 0 | Reconstruction | Highest | 2022-05-01 | https://beontop.com.ua/ | Measurement and protection of 6 (10) kV electrical networks | 0 | As of March 11, 2022, Mykolaivoblenerho JSC received numerous injuries due to the fighting of PS35/10 "Gorokhivka", PS35/10 "Balovne", Kalinovka, and Ternivka. Subjected to shelling PS35 / 10 "Kozhzavod", "NS-20", "Gurievka", "TOR", "Greygove", the condition of the equipment is being clarified. | 2 | 0 | 0 | 0 | 0 | 0 | 12 | 0
700 | 008-UA23399393_0073 | 23399393 | electricity distribution | Production | SS 150-110/35/27.5/20-10-6 kV equipment | Measuring transformers | Current/10 kV | TPL-E-12-03-0.2S/10P/10P 300/5 U2 CURRENT TRANSFORMER | - | - | 0 | 0 | pcs. | 12 | 12 | 0 | 0 | 0 | 0 | Reconstruction | Highest | 2022-05-01 | https://beontop.com.ua/ | Measurement and protection of 6 (10) kV electrical networks | 0 | As of March 11, 2022, Mykolaivoblenerho JSC received numerous injuries due to the fighting of PS35/10 "Gorokhivka", PS35/10 "Balovne", Kalinovka, and Ternivka. Subjected to shelling PS35 / 10 "Kozhzavod", "NS-20", "Gurievka", "TOR", "Greygove", the condition of the equipment is being clarified. | 2 | 0 | 0 | 0 | 0 | 0 | 12 | 0
701 | 008-UA23399393_0074 | 23399393 | electricity distribution | Production | SS 150-110/35/27.5/20-10-6 kV equipment | Overvoltage suppressors | 35 kV | 35 KV OPN BP/TEL-35/40.5 UHL-1 OVERVOLTAGE LIMITER | - | - | 0 | 0 | pcs. | 120 | 120 | 0 | 0 | 0 | 0 | Reconstruction | Highest | 2022-05-01 | - | Protection of electrical networks from impulse overvoltages | 0 | As of March 11, 2022, Mykolaivoblenerho JSC received numerous injuries due to the fighting of PS35/10 "Gorokhivka", PS35/10 "Balovne", Kalinovka, and Ternivka. Subjected to shelling PS35 / 10 "Kozhzavod", "NS-20", "Gurievka", "TOR", "Greygove", the condition of the equipment is being clarified. | 2 | 0 | 0 | 0 | 0 | 0 | 120 | 0
702 | 008-UA23399393_0075 | 23399393 | electricity distribution | Production | SS 150-110/35/27.5/20-10-6 kV equipment | Overvoltage suppressors | 10 kV | OPNP-10/11.5/10/2/1V/UHL 1 OVERVOLTAGE LIMITER | - | - | 0 | 0 | pcs. | 180 | 180 | 0 | 0 | 0 | 0 | Reconstruction | Highest | 2022-05-01 | https://beontop.com.ua/ | Protection of electrical networks from impulse overvoltages | Procurement 90 | As of March 11, 2022, Mykolaivoblenerho JSC received numerous injuries due to the fighting of PS35/10 "Gorokhivka", PS35/10 "Balovne", Kalinovka, and Ternivka. Subjected to shelling PS35 / 10 "Kozhzavod", "NS-20", "Gurievka", "TOR", "Greygove", the condition of the equipment is being clarified. | 2 | 0 | 0 | 0 | 0 | 0 | 180 | 0
703 | 008-UA23399393_0076 | 23399393 | electricity distribution | Production | SS 150-110/35/27.5/20-10-6 kV equipment | Overvoltage suppressors | 6 kV | OPNP-6 UHL1 OVERVOLTAGE LIMITER | - | - | 0 | 0 | pcs. | 300 | 300 | 0 | 0 | 0 | 0 | Reconstruction | Highest | 2022-05-01 | https://beontop.com.ua/ | Protection of electrical networks from impulse overvoltages | Procurement 150 | As of March 11, 2022, Mykolaivoblenerho JSC received numerous injuries due to the fighting of PS35/10 "Gorokhivka", PS35/10 "Balovne", Kalinovka, and Ternivka. Subjected to shelling PS35 / 10 "Kozhzavod", "NS-20", "Gurievka", "TOR", "Greygove", the condition of the equipment is being clarified. | 2 | 0 | 0 | 0 | 0 | 0 | 300 | 0
704 | 008-UA23399393_0077 | 23399393 | electricity distribution | Production | SS 150-110/35/27.5/20-10-6 kV equipment | Overvoltage suppressors | 10 kV | OPN-RT-TEL-10/11.5 UHL2 OVERVOLTAGE LIMITER | - | - | 0 | 0 | pcs. | 300 | 300 | 0 | 0 | 0 | 0 | Reconstruction | Highest | 2022-05-01 | https://beontop.com.ua/ | Protection of electrical networks from impulse overvoltages | 0 | As of March 11, 2022, Mykolaivoblenerho JSC received numerous injuries due to the fighting of PS35/10 "Gorokhivka", PS35/10 "Balovne", Kalinovka, and Ternivka. Subjected to shelling PS35 / 10 "Kozhzavod", "NS-20", "Gurievka", "TOR", "Greygove", the condition of the equipment is being clarified. | 2 | 0 | 0 | 0 | 0 | 0 | 300 | 0
705 | 008-UA23399393_0078 | 23399393 | electricity distribution | Production | SS 150-110/35/27.5/20-10-6 kV equipment | Overvoltage suppressors | 6 kV | 6 KV OPN-P-6/8 10/550-04 UHL2 OVERVOLTAGE LIMITER | - | - | 0 | 0 | pcs. | 300 | 300 | 0 | 0 | 0 | 0 | Reconstruction | Highest | 2022-05-01 | https://beontop.com.ua/ | Protection of electrical networks from impulse overvoltages | 0 | As of March 11, 2022, Mykolaivoblenerho JSC received numerous injuries due to the fighting of PS35/10 "Gorokhivka", PS35/10 "Balovne", Kalinovka, and Ternivka. Subjected to shelling PS35 / 10 "Kozhzavod", "NS-20", "Gurievka", "TOR", "Greygove", the condition of the equipment is being clarified. | 2 | 0 | 0 | 0 | 0 | 0 | 300 | 0
706 | 008-UA23399393_0079 | 23399393 | electricity distribution | Production | SS 150-110/35/27.5/20-10-6 kV equipment | Overvoltage suppressors | 10 kV | 10 KV OPN-P-10/12.7/10/600 OVERVOLTAGE LIMITER | - | - | 0 | 0 | pcs. | 300 | 300 | 0 | 0 | 0 | 0 | Reconstruction | Highest | 2022-05-01 | https://beontop.com.ua/ | Protection of electrical networks from impulse overvoltages | 0 | As of March 11, 2022, Mykolaivoblenerho JSC received numerous injuries due to the fighting of PS35/10 "Gorokhivka", PS35/10 "Balovne", Kalinovka, and Ternivka. Subjected to shelling PS35 / 10 "Kozhzavod", "NS-20", "Gurievka", "TOR", "Greygove", the condition of the equipment is being clarified. | 2 | 0 | 0 | 0 | 0 | 0 | 300 | 0
707 | 008-UA23399393_0080 | 23399393 | electricity distribution | Production | SS 150-110/35/27.5/20-10-6 kV equipment | Overvoltage suppressors | 35 kV | 35 KV OPN-P-35/40.5/10/550-03 OVERVOLTAGE LIMITER | - | - | 0 | 0 | pcs. | 150 | 150 | 0 | 0 | 0 | 0 | Reconstruction | Highest | 2022-05-01 | - | Protection of electrical networks from impulse overvoltages | 0 | As of March 11, 2022, Mykolaivoblenerho JSC received numerous injuries due to the fighting of PS35/10 "Gorokhivka", PS35/10 "Balovne", Kalinovka, and Ternivka. Subjected to shelling PS35 / 10 "Kozhzavod", "NS-20", "Gurievka", "TOR", "Greygove", the condition of the equipment is being clarified. | 2 | 0 | 0 | 0 | 0 | 0 | 150 | 0
708 | 008-UA23399393_0081 | 23399393 | electricity distribution | Production | SS 150-110/35/27.5/20-10-6 kV equipment | Materials for equipment repair | Steelwork | CHANNEL STEEL No. 12 | - | - | 0 | 0 | tons | 12 | 12 | 0 | 0 | 0 | 0 | Reconstruction | Highest | 2022-05-01 | https://widzew.ua/product/%d1%88%d0%b2%d0%b5%d0%bb%d0%bb%d0%b5%d1%80-%e2%84%9612-9%d0%bc/ | Repair work in electrical networks | 0 | restoration of metal structures of electrical networks | 2 | 0 | 0 | 0 | 0 | 0 | 12 | 0
709 | 008-UA23399393_0082 | 23399393 | electricity distribution | Production | SS 150-110/35/27.5/20-10-6 kV equipment | Materials for equipment repair | Steelwork | CHANNEL STEEL No. 16 | - | - | 0 | 0 | tons | 12 | 12 | 0 | 0 | 0 | 0 | Reconstruction | Highest | 2022-05-01 | https://widzew.ua/product/%d1%88%d0%b2%d0%b5%d0%bb%d0%bb%d0%b5%d1%80-%e2%84%9616-117%d0%bc/ | Repair work in electrical networks | 0 | restoration of metal structures of electrical networks | 2 | 0 | 0 | 0 | 0 | 0 | 12 | 0
710 | 008-UA23399393_0083 | 23399393 | electricity distribution | Production | SS 150-110/35/27.5/20-10-6 kV equipment | Materials for equipment repair | Steelwork | STRIP STEEL 40X4 | Strip steel | 40х4 | 0 | 0 | tons | 6 | 6 | 0 | 0 | 0 | 0 | Reconstruction | Highest | 2022-05-01 | https://widzew.ua/product/%d0%bf%d0%be%d0%bb%d0%be%d1%81%d0%b0-%d1%81%d1%82%d0%b0%d0%bb%d1%8c%d0%bd%d0%b0%d1%8f-40%d1%854/ | Repair work in electrical networks | 0 | restoration of metal structures of electrical networks | 2 | 0 | 0 | 0 | 0 | 0 | 6 | 0
711 | 008-UA23399393_0084 | 23399393 | electricity distribution | Production | SS 150-110/35/27.5/20-10-6 kV equipment | Materials for equipment repair | Steelwork | ANGLE STEEL 63Х63Х5 | Angle steel | 63Х63Х5 | 0 | 0 | tons | 12 | 12 | 0 | 0 | 0 | 0 | Reconstruction | Highest | 2022-05-01 | https://widzew.ua/product/%d1%83%d0%b3%d0%be%d0%bb%d0%be%d0%ba-%d1%81%d1%82%d0%b0%d0%bb%d1%8c%d0%bd%d0%be%d0%b9-63%d1%8563%d1%855-6%d0%bc9%d0%bc-%d0%bd%d0%b5%d0%bc%d0%b5%d1%80%d0%bd%d0%be%d0%b5/ | Repair work in electrical networks | 0 | restoration of metal structures of electrical networks | 2 | 0 | 0 | 0 | 0 | 0 | 12 | 0
712 | 008-UA23399393_0085 | 23399393 | electricity distribution | Production | SS 150-110/35/27.5/20-10-6 kV equipment | Materials for equipment repair | Steelwork | REINFORCEMENT Ф 16.0 mm. | Reinforcing steel | 16 | 0 | 0 | tons | 12 | 12 | 0 | 0 | 0 | 0 | Reconstruction | Highest | 2022-05-01 | https://widzew.ua/product/%d0%b0%d1%80%d0%bc%d0%b0%d1%82%d1%83%d1%80%d0%b0-%d0%b0500%d1%81-%e2%84%9616%d0%bc%d0%bc/ | Repair work in electrical networks | 0 | restoration of metal structures of electrical networks | 2 | 0 | 0 | 0 | 0 | 0 | 12 | 0
713 | 008-UA23399393_0086 | 23399393 | electricity distribution | Production | SS 150-110/35/27.5/20-10-6 kV equipment | Disconnectors | 35 kV | Disconnector DTS 40,5.1000.S.II with RSM-1 drive | - | - | 0 | 0 | pcs. | 20 | 20 | 0 | 0 | 0 | 0 | Reconstruction | Highest | 2022-05-01 | http://hvt.com.ua/dts | Lowering the voltage to the level of distribution networks | 0 | As of March 11, 2022, Mykolaivoblenerho JSC received numerous injuries due to the fighting of PS35/10 "Gorokhivka", PS35/10 "Balovne", Kalinovka, and Ternivka. Subjected to shelling PS35 / 10 "Kozhzavod", "NS-20", "Gurievka", "TOR", "Greygove", the condition of the equipment is being clarified. | 2 | 0 | 0 | 0 | 0 | 0 | 20 | 0
714 | 008-UA23399393_0087 | 23399393 | electricity distribution | Production | SS 150-110/35/27.5/20-10-6 kV equipment | Disconnectors | 35 kV | Disconnector DTS 40,5.1000.V.II with RSM-1 drive | - | - | 0 | 0 | pcs. | 20 | 20 | 0 | 0 | 0 | 0 | Reconstruction | Highest | 2022-05-01 | http://hvt.com.ua/dts | Lowering the voltage to the level of distribution networks | 0 | As of March 11, 2022, Mykolaivoblenerho JSC received numerous injuries due to the fighting of PS35/10 "Gorokhivka", PS35/10 "Balovne", Kalinovka, and Ternivka. Subjected to shelling PS35 / 10 "Kozhzavod", "NS-20", "Gurievka", "TOR", "Greygove", the condition of the equipment is being clarified. | 2 | 0 | 0 | 0 | 0 | 0 | 20 | 0
715 | 008-UA23399393_0088 | 23399393 | electricity distribution | Production | SS 150-110/35/27.5/20-10-6 kV equipment | Disconnectors | 35 kV | Disconnector DTS 40,5.1000.A.II with RSM-1 drive | - | - | 0 | 0 | pcs. | 20 | 20 | 0 | 0 | 0 | 0 | Reconstruction | Highest | 2022-05-01 | http://hvt.com.ua/dts | Lowering the voltage to the level of distribution networks | 0 | As of March 11, 2022, Mykolaivoblenerho JSC received numerous injuries due to the fighting of PS35/10 "Gorokhivka", PS35/10 "Balovne", Kalinovka, and Ternivka. Subjected to shelling PS35 / 10 "Kozhzavod", "NS-20", "Gurievka", "TOR", "Greygove", the condition of the equipment is being clarified. | 2 | 0 | 0 | 0 | 0 | 0 | 20 | 0
716 | 008-UA23399393_0089 | 23399393 | electricity distribution | Production | SS 150-110/35/27.5/20-10-6 kV equipment | Power transformers | 6,3 MVA/35-10 kV | 35/10 kV power transformer with a capacity of 6,3 MVA with RPN. | - | - | 0 | 0 | pcs. | 2 | 2 | 0 | 0 | 0 | 0 | Reconstruction | Highest | 2022-05-01 | http://www.ztr.ua/ua/power-transformers | Lowering the voltage to the level of distribution networks | Procurement 1 | As of March 11, 2022 2T transformer on PS35/10 "Gorokhovka" on Nikolayevoblenergo JSC received numerous damages because of military operations. Subjected to shelling PS35 / 10 "Kozhzavod", the condition of the equipment is specified. | 2 | 0 | 0 | 0 | 0 | 0 | 2 | 0
717 | 008-UA23399393_0090 | 23399393 | electricity distribution | Production | SS 150-110/35/27.5/20-10-6 kV equipment | Measuring transformers | Current/35 kV | CTSO 38 SUPPORT-TYPE CURRENT TRANSFORMER OR ANALOGUE. | - | 100/5 0.5S/0.5S/10P/10P Rated secondary load of measuring windings – 20VA, protection – 60VA. Current of thermal stability – 35,1kA | 0 | 0 | pcs. | 9 | 9 | 0 | 0 | 0 | 0 | Reconstruction | Highest | 2022-05-01 | https://www.kpbintra.cz/ru/predstavitelejj-biznesa-i-partnery/ | Measurement and protection of electrical networks | Procurement 3 | As of March 11, 2022, Mykolaivoblenerho JSC received numerous injuries due to the fighting of PS35/10 "Gorokhivka", PS35/10 "Balovne", Kalinovka, and Ternivka. Subjected to shelling PS35 / 10 "Kozhzavod", "NS-20", "Gurievka", "TOR", "Greygove", the condition of the equipment is being clarified. | 2 | 0 | 0 | 0 | 0 | 0 | 9 | 0
718 | 008-UA23399393_0091 | 23399393 | electricity distribution | Production | SS 150-110/35/27.5/20-10-6 kV equipment | Measuring transformers | Current/35 kV | CTSO 38 SUPPORT-TYPE CURRENT TRANSFORMER OR ANALOGUE. | - | 150/5 0.5S/0.5S/10P/10P Rated secondary load of measuring windings – 20VA, protection – 60VA. Current of thermal stability – 35,1kA | 0 | 0 | pcs. | 9 | 9 | 0 | 0 | 0 | 0 | Reconstruction | Highest | 2022-05-01 | https://www.kpbintra.cz/ru/predstavitelejj-biznesa-i-partnery/ | Measurement and protection of electrical networks | Procurement 3 | As of March 11, 2022, Mykolaivoblenerho JSC received numerous injuries due to the fighting of PS35/10 "Gorokhivka", PS35/10 "Balovne", Kalinovka, and Ternivka. Subjected to shelling PS35 / 10 "Kozhzavod", "NS-20", "Gurievka", "TOR", "Greygove", the condition of the equipment is being clarified. | 2 | 0 | 0 | 0 | 0 | 0 | 9 | 0
719 | 008-UA23399393_0092 | 23399393 | electricity distribution | Production | SS 150-110/35/27.5/20-10-6 kV equipment | Measuring transformers | Current/35 kV | CTSO 38 SUPPORT-TYPE CURRENT TRANSFORMER OR ANALOGUE. | - | 200/5 0.5S/0.5S/10P/10P Rated secondary load of measuring windings – 20VA, protection – 60VA. Current of thermal stability – 35,1kA | 0 | 0 | pcs. | 9 | 9 | 0 | 0 | 0 | 0 | Reconstruction | Highest | 2022-05-01 | https://www.kpbintra.cz/ru/predstavitelejj-biznesa-i-partnery/ | Measurement and protection of electrical networks | Procurement 3 | As of March 11, 2022, Mykolaivoblenerho JSC received numerous injuries due to the fighting of PS35/10 "Gorokhivka", PS35/10 "Balovne", Kalinovka, and Ternivka. Subjected to shelling PS35 / 10 "Kozhzavod", "NS-20", "Gurievka", "TOR", "Greygove", the condition of the equipment is being clarified. | 2 | 0 | 0 | 0 | 0 | 0 | 9 | 0
720 | 008-UA23399393_0093 | 23399393 | electricity distribution | Production | SS 150-110/35/27.5/20-10-6 kV equipment | Measuring transformers | Current/35 kV | CTSO 38 SUPPORT-TYPE CURRENT TRANSFORMER OR ANALOGUE. | - | 300/5 0.5S/0.5S/10P/10P Rated secondary load of measuring windings – 20VA, protection – 60VA. Current of thermal stability – 35,1kA | 0 | 0 | pcs. | 9 | 9 | 0 | 0 | 0 | 0 | Reconstruction | Highest | 2022-05-01 | https://www.kpbintra.cz/ru/predstavitelejj-biznesa-i-partnery/ | Measurement and protection of electrical networks | Procurement 3 | As of March 11, 2022, Mykolaivoblenerho JSC received numerous injuries due to the fighting of PS35/10 "Gorokhivka", PS35/10 "Balovne", Kalinovka, and Ternivka. Subjected to shelling PS35 / 10 "Kozhzavod", "NS-20", "Gurievka", "TOR", "Greygove", the condition of the equipment is being clarified. | 2 | 0 | 0 | 0 | 0 | 0 | 9 | 0
721 | 008-UA23399393_0094 | 23399393 | electricity distribution | Production | SS 150-110/35/27.5/20-10-6 kV equipment | Measuring transformers | Current/35 kV | CTSO 38 SUPPORT-TYPE CURRENT TRANSFORMER OR ANALOGUE. | - | 400/5 0.5S/0.5S/10P/10P Rated secondary load of measuring windings – 20VA, protection – 60VA. Current of thermal stability – 35,1kA | 0 | 0 | pcs. | 6 | 6 | 0 | 0 | 0 | 0 | Reconstruction | Highest | 2022-05-01 | https://www.kpbintra.cz/ru/predstavitelejj-biznesa-i-partnery/ | Measurement and protection of electrical networks | Procurement 3 | As of March 11, 2022, Mykolaivoblenerho JSC received numerous injuries due to the fighting of PS35/10 "Gorokhivka", PS35/10 "Balovne", Kalinovka, and Ternivka. Subjected to shelling PS35 / 10 "Kozhzavod", "NS-20", "Gurievka", "TOR", "Greygove", the condition of the equipment is being clarified. | 2 | 0 | 0 | 0 | 0 | 0 | 6 | 0
722 | 008-UA23399393_0095 | 23399393 | electricity distribution | Production | SS 150-110/35/27.5/20-10-6 kV equipment | Measuring transformers | Current/35 kV | CTSO 38 SUPPORT-TYPE CURRENT TRANSFORMER OR ANALOGUE. | - | 600/5 0.5S/0.5S/10P/10P Rated secondary load of measuring windings – 20VA, protection – 60VA. Current of thermal stability – 35,1kA | 0 | 0 | pcs. | 6 | 6 | 0 | 0 | 0 | 0 | Reconstruction | Highest | 2022-05-01 | https://www.kpbintra.cz/ru/predstavitelejj-biznesa-i-partnery/ | Measurement and protection of electrical networks | Procurement 3 | As of March 11, 2022, Mykolaivoblenerho JSC received numerous injuries due to the fighting of PS35/10 "Gorokhivka", PS35/10 "Balovne", Kalinovka, and Ternivka. Subjected to shelling PS35 / 10 "Kozhzavod", "NS-20", "Gurievka", "TOR", "Greygove", the condition of the equipment is being clarified. | 2 | 0 | 0 | 0 | 0 | 0 | 6 | 0
723 | 008-UA23399393_0096 | 23399393 | electricity distribution | Production | SS 150-110/35/27.5/20-10-6 kV equipment | Measuring transformers | Voltage/35 kV | VTO 38 VOLTAGE TRANSFORMER OR ANALOGUE. | - | Unom=35kV; Umax=40.5kV; Usec=100/√3V; accuracy class 0.2, 3Р; Рnom=50VA; | 0 | 0 | pcs. | 15 | 15 | 0 | 0 | 0 | 0 | Reconstruction | Highest | 2022-05-01 | https://www.kpbintra.cz/ru/predstavitelejj-biznesa-i-partnery/ | Measurement and protection of electrical networks | 0 | As of March 11, 2022, Mykolaivoblenerho JSC received numerous injuries due to the fighting of PS35/10 "Gorokhivka", PS35/10 "Balovne", Kalinovka, and Ternivka. Subjected to shelling PS35 / 10 "Kozhzavod", "NS-20", "Gurievka", "TOR", "Greygove", the condition of the equipment is being clarified. | 2 | 0 | 0 | 0 | 0 | 0 | 15 | 0
724 | 008-UA23399393_0097 | 23399393 | electricity distribution | Production | SS 150-110/35/27.5/20-10-6 kV equipment | Disconnectors | 150 kV | Disconnector DTS 150.1000.A.II with RSВ-1 drive | - | - | 0 | 0 | pcs. | 6 | 6 | 0 | 0 | 0 | 0 | Reconstruction | Highest | 2022-05-01 | http://hvt.com.ua/dts | Switching of electric networks with a voltage of 150 kV | 0 | As of 11.03.2022 on Nikolayevoblenergo JSC 3 PS150 / 35 / 10kV were shelled, the condition of the equipment is specified. | 2 | 0 | 0 | 0 | 0 | 0 | 6 | 0
725 | 008-UA23399393_0098 | 23399393 | electricity distribution | Production | SS 150-110/35/27.5/20-10-6 kV equipment | Disconnectors | 150 kV | Disconnector DTS 150.1000.С.II with RSВ-1 drive | - | - | 0 | 0 | pcs. | 6 | 6 | 0 | 0 | 0 | 0 | Reconstruction | Highest | 2022-05-01 | http://hvt.com.ua/dts | Switching of electric networks with a voltage of 150 kV | 0 | As of 11.03.2022 on Nikolayevoblenergo JSC 3 PS150 / 35 / 10kV were shelled, the condition of the equipment is specified. | 2 | 0 | 0 | 0 | 0 | 0 | 6 | 0
726 | 008-UA23399393_0099 | 23399393 | electricity distribution | Production | SS 150-110/35/27.5/20-10-6 kV equipment | Breakers | 150 kV | 150 kV SF6 circuit breaker with spring drive BLK -222, console for current transformers and relay protection, type LTB-170D1/B or equivalent | Switch, support structure | Type LTB-170D1/B or equivalent, Unom = 150kV, Umax = 170kV, Inom = 3150A, Imax = 40kA, Secondary control current circuits, motor power feed = 220V. Possibility of mechanical shutdown. | 0 | 0 | pcs. | 3 | 3 | 0 | 0 | 0 | 0 | Reconstruction | Highest | 2022-05-01 | - | Protection and switching of 150 kV electrical networks | 0 | As of 11.03.2022 on Nikolayevoblenergo JSC 3 PS150 / 35 / 10kV were shelled, the condition of the equipment is specified. | 2 | 0 | 0 | 0 | 0 | 0 | 3 | 0
727 | 008-UA23399393_0100 | 23399393 | electricity distribution | Production | SS 150-110/35/27.5/20-10-6 kV equipment | Materials for equipment repair | Steelwork | ANGLE STEEL 40Х40Х4 | Angle steel | 40х40х4 | 0 | 0 | tons | 0.8 | 0.8 | 0 | 0 | 0 | 0 | Reconstruction | Highest | 2022-05-01 | https://widzew.ua/product/%d1%83%d0%b3%d0%be%d0%bb%d0%be%d0%ba-%d1%81%d1%82%d0%b0%d0%bb%d1%8c%d0%bd%d0%be%d0%b9-40%d1%8540%d1%854-%d0%bc%d0%b5%d1%80%d0%bd%d0%be%d0%b5%d0%bd%d0%b5%d0%bc%d0%b5%d1%80%d0%bd%d0%be%d0%b5/ | Repair work in electrical networks | 0 | restoration of metal structures of electrical networks | 2 | 0 | 0 | 0 | 0 | 0 | 0.8 | 0
728 | 008-UA23399393_0101 | 23399393 | electricity distribution | Production | SS 150-110/35/27.5/20-10-6 kV equipment | Materials for equipment repair | Steelwork | ANGLE STEEL 50Х50Х4 | Angle steel | 50х50х4 | 0 | 0 | tons | 4 | 4 | 0 | 0 | 0 | 0 | Reconstruction | Highest | 2022-05-01 | https://widzew.ua/product/%d1%83%d0%b3%d0%be%d0%bb%d0%be%d0%ba-%d1%81%d1%82%d0%b0%d0%bb%d1%8c%d0%bd%d0%be%d0%b9-50%d1%8550%d1%854-%d0%bc%d0%b5%d1%80%d0%bd%d0%be%d0%b5%d0%bd%d0%b5%d0%bc%d0%b5%d1%80%d0%bd%d0%be%d0%b5/ | Repair work in electrical networks | 0 | restoration of metal structures of electrical networks | 2 | 0 | 0 | 0 | 0 | 0 | 4 | 0
729 | 008-UA23399393_0102 | 23399393 | electricity distribution | Production | SS 150-110/35/27.5/20-10-6 kV equipment | Materials for equipment repair | Steelwork | ROUND STEEL, 10 mm diameter | Metal bar | 10 | 0 | 0 | tons | 2.637 | 2.637 | 0 | 0 | 0 | 0 | Reconstruction | Highest | 2022-05-01 | https://widzew.ua/product/%d0%ba%d1%80%d1%83%d0%b3-%d1%8410%d0%bc%d0%bc-%d0%b0240/ | Repair work in electrical networks | 0 | restoration of metal structures of electrical networks | 2 | 0 | 0 | 0 | 0 | 0 | 2.637 | 0
730 | 008-UA23399393_0103 | 23399393 | electricity distribution | Production | SS 150-110/35/27.5/20-10-6 kV equipment | Materials for equipment repair | Steelwork | ROUND STEEL, 22 mm diameter | Metal bar | 22 | 0 | 0 | tons | 2.03 | 2.03 | 0 | 0 | 0 | 0 | Reconstruction | Highest | 2022-05-01 | https://widzew.ua/product/%d0%ba%d1%80%d1%83%d0%b3-%d1%8422%d0%bc%d0%bc-%d0%b0240/ | Repair work in electrical networks | 0 | restoration of metal structures of electrical networks | 2 | 0 | 0 | 0 | 0 | 0 | 2.03 | 0
731 | 008-UA23399393_0104 | 23399393 | electricity distribution | Production | SS 150-110/35/27.5/20-10-6 kV equipment | Power transformers | 25 MVA/150-35-6 kV | TDTN-25000/150-70U1 power transformer | - | Transformer type TDTN-25000/150-70U1, DSTU 2104-92, Quantity, (pcs) – 1, Power, kVA – 25000, Wiring diagram and group Y-n/Y-n / D-0-12, Ivn-91, 4A; Isn-375A, Inn – 1312A; Ek T vn-sn – 11.1%, vn-nn – 18%; sn-nn – 6.31% | 0 | 0 | pcs. | 3 | 3 | 0 | 0 | 0 | 0 | Reconstruction | Highest | 2022-05-01 | - | Repair work in electrical networks | 0 | Restoration of the PS-150/35/10 "Mariivka" equipment destroyed as a result of hostilities. | 2 | 0 | 0 | 0 | 0 | 0 | 3 | 0
732 | 008-UA23399393_0105 | 23399393 | electricity distribution | Production | Equipment for 20-10-6-0.4 kV cable transmission lines | Cables | 3х120 | ASBl cable 3х120 | - | - | 0 | 0 | km | 8 | 8 | 0 | 0 | 0 | 0 | Reconstruction | Highest | 2022-05-01 | https://ptk-veles.in.ua/asbl-10/asbl-10-3h120/ | Restoration of power supply in 10 kV networks | 0 | Restoration of 6-10 kV electrical networks | 2 | 0 | 0 | 0 | 0 | 0 | 8 | 0
733 | 008-UA23399393_0106 | 23399393 | electricity distribution | Production | Equipment for 20-10-6-0.4 kV cable transmission lines | Couplings | 3х70-120 | Couplings with connecting voltage of 10 kV 3х70-120 mm2 | - | - | 0 | 0 | pcs. | 400 | 400 | 0 | 0 | 0 | 0 | Reconstruction | Highest | 2022-05-01 | https://sicame.com.ua/ | Restoration of power supply in 10 kV networks | 0 | Restoration of 6-10 kV electrical networks | 2 | 0 | 0 | 0 | 0 | 0 | 400 | 0
734 | 008-UA23399393_0107 | 23399393 | electricity distribution | Production | Equipment for 20-10-6-0.4 kV cable transmission lines | Couplings | 3х150-240 | Couplings with connecting voltage of 10 kV 3х150-240 mm2, pcs. | - | - | 0 | 0 | pcs. | 120 | 120 | 0 | 0 | 0 | 0 | Reconstruction | Highest | 2022-05-01 | https://sicame.com.ua/ | Restoration of power supply in 10 kV networks | 0 | Restoration of 6-10 kV electrical networks | 2 | 0 | 0 | 0 | 0 | 0 | 120 | 0
735 | 008-UA23399393_0108 | 23399393 | electricity distribution | Production | Equipment for 20-10-6-0.4 kV cable transmission lines | Tips | F-16 | CABLE COPPER connector Ф 16 | - | - | 0 | 0 | pcs. | 120 | 120 | 0 | 0 | 0 | 0 | Reconstruction | Highest | 2022-05-01 | http://svetolux.mk.ua/ | Restoration of electrical networks | 0 | Elimination of numerous damages in electric networks with a voltage of 0.4 kV. | 2 | 0 | 0 | 0 | 0 | 0 | 120 | 0
736 | 008-UA23399393_0109 | 23399393 | electricity distribution | Production | Equipment for 20-10-6-0.4 kV cable transmission lines | Tips | F-25 | CABLE COPPER connector Ф 25 | - | - | 0 | 0 | pcs. | 120 | 120 | 0 | 0 | 0 | 0 | Reconstruction | Highest | 2022-05-01 | http://svetolux.mk.ua/ | Restoration of electrical networks | 0 | Elimination of numerous damages in electric networks with a voltage of 0.4 kV. | 2 | 0 | 0 | 0 | 0 | 0 | 120 | 0
737 | 008-UA23399393_0110 | 23399393 | electricity distribution | Production | Equipment for 20-10-6-0.4 kV cable transmission lines | Tips | F-35 | CABLE COPPER connector Ф 35 | - | - | 0 | 0 | pcs. | 120 | 120 | 0 | 0 | 0 | 0 | Reconstruction | Highest | 2022-05-01 | http://svetolux.mk.ua/ | Restoration of electrical networks | 0 | Elimination of numerous damages in electric networks with a voltage of 0.4 kV. | 2 | 0 | 0 | 0 | 0 | 0 | 120 | 0
738 | 008-UA23399393_0111 | 23399393 | electricity distribution | Production | Equipment for 20-10-6-0.4 kV cable transmission lines | Tips | F-50 | CABLE COPPER connector Ф 50 | - | - | 0 | 0 | pcs. | 120 | 120 | 0 | 0 | 0 | 0 | Reconstruction | Highest | 2022-05-01 | http://svetolux.mk.ua/ | Restoration of electrical networks | 0 | Elimination of numerous damages in electric networks with a voltage of 0.4 kV. | 2 | 0 | 0 | 0 | 0 | 0 | 120 | 0
739 | 008-UA23399393_0112 | 23399393 | electricity distribution | Production | Equipment for 20-10-6-0.4 kV cable transmission lines | Tips | F-70 | CABLE COPPER connector Ф 70 | - | - | 0 | 0 | pcs. | 120 | 120 | 0 | 0 | 0 | 0 | Reconstruction | Highest | 2022-05-01 | http://svetolux.mk.ua/ | Restoration of electrical networks | 0 | Elimination of numerous damages in electric networks with a voltage of 0.4 kV. | 2 | 0 | 0 | 0 | 0 | 0 | 120 | 0
740 | 008-UA23399393_0113 | 23399393 | electricity distribution | Production | Equipment for 20-10-6-0.4 kV cable transmission lines | Tips | F-95 | CABLE COPPER connector Ф 95 | - | - | 0 | 0 | pcs. | 120 | 120 | 0 | 0 | 0 | 0 | Reconstruction | Highest | 2022-05-01 | http://svetolux.mk.ua/ | Restoration of electrical networks | 0 | Elimination of numerous damages in electric networks with a voltage of 0.4 kV. | 2 | 0 | 0 | 0 | 0 | 0 | 120 | 0
741 | 008-UA23399393_0114 | 23399393 | electricity distribution | Production | Equipment for 20-10-6-0.4 kV cable transmission lines | Tips | F-120 | CABLE COPPER connector Ф 120 | - | - | 0 | 0 | pcs. | 120 | 120 | 0 | 0 | 0 | 0 | Reconstruction | Highest | 2022-05-01 | http://svetolux.mk.ua/ | Restoration of electrical networks | 0 | Elimination of numerous damages in electric networks with a voltage of 0.4 kV. | 2 | 0 | 0 | 0 | 0 | 0 | 120 | 0
742 | 008-UA23399393_0115 | 23399393 | electricity distribution | Production | Equipment for 20-10-6-0.4 kV cable transmission lines | Tips | F-16 | CABLE ALUMINUM connector Ф 16.0 | - | - | 0 | 0 | pcs. | 1000 | 1000 | 0 | 0 | 0 | 0 | Reconstruction | Highest | 2022-05-01 | http://svetolux.mk.ua/ | Restoration of electrical networks | 0 | Elimination of numerous damages in electric networks with a voltage of 0.4 kV. | 2 | 0 | 0 | 0 | 0 | 0 | 1000 | 0
743 | 008-UA23399393_0116 | 23399393 | electricity distribution | Production | Equipment for 20-10-6-0.4 kV cable transmission lines | Tips | F-25 | CABLE ALUMINUM connector Ф 25 | - | - | 0 | 0 | pcs. | 1000 | 1000 | 0 | 0 | 0 | 0 | Reconstruction | Highest | 2022-05-01 | http://svetolux.mk.ua/ | Restoration of electrical networks | 0 | Elimination of numerous damages in electric networks with a voltage of 0.4 kV. | 2 | 0 | 0 | 0 | 0 | 0 | 1000 | 0
744 | 008-UA23399393_0117 | 23399393 | electricity distribution | Production | Equipment for 20-10-6-0.4 kV cable transmission lines | Tips | F-35 | CABLE ALUMINUM connector Ф 35 | - | - | 0 | 0 | pcs. | 1000 | 1000 | 0 | 0 | 0 | 0 | Reconstruction | Highest | 2022-05-01 | http://svetolux.mk.ua/ | Restoration of electrical networks | 0 | Elimination of numerous damages in electric networks with a voltage of 0.4 kV. | 2 | 0 | 0 | 0 | 0 | 0 | 1000 | 0
745 | 008-UA23399393_0118 | 23399393 | electricity distribution | Production | Equipment for 20-10-6-0.4 kV cable transmission lines | Tips | F-50 | CABLE ALUMINUM connector Ф 50 | - | - | 0 | 0 | pcs. | 1000 | 1000 | 0 | 0 | 0 | 0 | Reconstruction | Highest | 2022-05-01 | http://svetolux.mk.ua/ | Restoration of electrical networks | 0 | Elimination of numerous damages in electric networks with a voltage of 0.4 kV. | 2 | 0 | 0 | 0 | 0 | 0 | 1000 | 0
746 | 008-UA23399393_0119 | 23399393 | electricity distribution | Production | Equipment for 20-10-6-0.4 kV cable transmission lines | Tips | F-70 | CABLE ALUMINUM connector Ф 70 | - | - | 0 | 0 | pcs. | 1000 | 1000 | 0 | 0 | 0 | 0 | Reconstruction | Highest | 2022-05-01 | http://svetolux.mk.ua/ | Restoration of electrical networks | 0 | Elimination of numerous damages in electric networks with a voltage of 0.4 kV. | 2 | 0 | 0 | 0 | 0 | 0 | 1000 | 0
747 | 008-UA23399393_0120 | 23399393 | electricity distribution | Production | Equipment for 20-10-6-0.4 kV cable transmission lines | Tips | F-95 | CABLE ALUMINUM connector Ф 95 | - | - | 0 | 0 | pcs. | 200 | 200 | 0 | 0 | 0 | 0 | Reconstruction | Highest | 2022-05-01 | http://svetolux.mk.ua/ | Restoration of electrical networks | 0 | Elimination of numerous damages in electric networks with a voltage of 0.4 kV. | 2 | 0 | 0 | 0 | 0 | 0 | 200 | 0
748 | 008-UA23399393_0121 | 23399393 | electricity distribution | Production | Equipment for 20-10-6-0.4 kV cable transmission lines | Tips | F-120 | CABLE ALUMINUM connector Ф 120 | - | - | 0 | 0 | pcs. | 200 | 200 | 0 | 0 | 0 | 0 | Reconstruction | Highest | 2022-05-01 | http://svetolux.mk.ua/ | Restoration of electrical networks | 0 | Elimination of numerous damages in electric networks with a voltage of 0.4 kV. | 2 | 0 | 0 | 0 | 0 | 0 | 200 | 0
749 | 008-UA23399393_0122 | 23399393 | electricity distribution | Production | Equipment for 20-10-6-0.4 kV cable transmission lines | Tips | F-150 | CABLE ALUMINUM connector Ф 150 | - | - | 0 | 0 | pcs. | 200 | 200 | 0 | 0 | 0 | 0 | Reconstruction | Highest | 2022-05-01 | http://svetolux.mk.ua/ | Restoration of electrical networks | 0 | Elimination of numerous damages in electric networks with a voltage of 0.4 kV. | 2 | 0 | 0 | 0 | 0 | 0 | 200 | 0
750 | 008-UA23399393_0123 | 23399393 | electricity distribution | Production | Equipment for 20-10-6-0.4 kV cable transmission lines | Tips | F-185 | CABLE ALUMINUM connector Ф 185 | - | - | 0 | 0 | pcs. | 100 | 100 | 0 | 0 | 0 | 0 | Reconstruction | Highest | 2022-05-01 | http://svetolux.mk.ua/ | Restoration of electrical networks | 0 | Elimination of numerous damages in electric networks with a voltage of 0.4 kV. | 2 | 0 | 0 | 0 | 0 | 0 | 100 | 0
751 | 008-UA23399393_0124 | 23399393 | electricity distribution | Production | Equipment for 20-10-6-0.4 kV cable transmission lines | Tips | F-240 | CABLE ALUMINUM connector Ф 240 | - | - | 0 | 0 | pcs. | 100 | 100 | 0 | 0 | 0 | 0 | Reconstruction | Highest | 2022-05-01 | http://svetolux.mk.ua/ | Restoration of electrical networks | 0 | Elimination of numerous damages in electric networks with a voltage of 0.4 kV. | 2 | 0 | 0 | 0 | 0 | 0 | 100 | 0
752 | 008-UA23399393_0125 | 23399393 | electricity distribution | Production | Equipment for 20-10-6-0.4 kV cable transmission lines | Cables | 3х240 | ASBl cable 3х240 | - | - | 0 | 0 | km | 6 | 6 | 0 | 0 | 0 | 0 | Reconstruction | Highest | 2022-05-01 | https://ptk-veles.in.ua/asbl-10/asbl-10-3h240/ | Restoration of power supply in 10 kV networks | 0 | Restoration of 6-10 kV electrical networks | 2 | 0 | 0 | 0 | 0 | 0 | 6 | 0
753 | 008-UA23399393_0126 | 23399393 | electricity distribution | Production | Vehicles and machinery | Vehicles | - | Crew van IVECO Daily55S18 4х4 | IVECO Daily 55S18 chassis and team van | Double-cab (seats 6 + 1), van-workshop, 4x4 all-wheel drive chassis | 0 | 0 | pcs. | 26 | 26 | 0 | 0 | 0 | 0 | Reconstruction | Highest | 2022-05-01 | https://thk.kiev.ua/product/brigadnyj-avtomobiltk-iv-arm-na-shassi-iveco-daily-55-sw | Transportation of repair crews to eliminate damage to power lines in the city and region | Procurement 4 | Due to the partial transfer of equipment to the AFU, moral and technical wear, the need for constant significant costs for repairs, in the absence of the necessary spare parts, the equipment needs to be replaced | 2 | 0 | 0 | 0 | 0 | 0 | 26 | 0
754 | 008-UA23399393_0127 | 23399393 | electricity distribution | Production | Vehicles and machinery | Vehicles | - | Dump truck up to 10 t. | - | - | 0 | 0 | pcs. | 3 | 3 | 0 | 0 | 0 | 0 | Reconstruction | Highest | 2022-05-01 | https://thk.kiev.ua/product/samosval-dongfeng-dfh-5120-1200-mm | Transportation of materials. household goods, transformers for the needs of the Company | 0 | Due to the partial transfer of equipment to the AFU, moral and technical wear, the need for constant significant costs for repairs, in the absence of the necessary spare parts, the equipment needs to be replaced | 2 | 0 | 0 | 0 | 0 | 0 | 3 | 0
755 | 008-UA23399393_0128 | 23399393 | electricity distribution | Production | Vehicles and machinery | Vehicles | - | Tractor truck up to 25 t | - | - | 0 | 0 | pcs. | 3 | 3 | 0 | 0 | 0 | 0 | Reconstruction | Highest | 2022-05-01 | https://avtek.ua/ua/p-ford-trucks-1848t | Transportation of materials, household goods, transformers for the needs of the Company | Procurement 1 | Due to the partial transfer of equipment to the AFU, moral and technical wear, the need for constant significant costs for repairs, in the absence of the necessary spare parts, the equipment needs to be replaced | 2 | 0 | 0 | 0 | 0 | 0 | 3 | 0
756 | 008-UA23399393_0129 | 23399393 | electricity distribution | Production | Vehicles and machinery | Vehicles | - | KRAZ-250 truck | - | - | 0 | 0 | pcs. | 2 | 2 | 0 | 0 | 0 | 0 | Reconstruction | Highest | 2022-05-01 | http://www.autokraz.com.ua/index.php/uk/produktsiya/automobile/civil/bortovi/item/1405-kraz-65053 | Transportation of materials, household goods, transformers for the needs of the Company | Procurement 1 | Due to the partial transfer of equipment to the AFU, moral and technical wear, the need for constant significant costs for repairs, in the absence of the necessary spare parts, the equipment needs to be replaced | 2 | 0 | 0 | 0 | 0 | 0 | 2 | 0
757 | 008-UA23399393_0130 | 23399393 | electricity distribution | Production | Vehicles and machinery | Vehicles | - | Type AP-18 truck-mounted platform | - | - | 0 | 0 | pcs. | 12 | 12 | 0 | 0 | 0 | 0 | Reconstruction | Highest | 2022-05-01 | https://alfateks.com.ua/katalog-texniki/socage/avtovyshki-socage/avtogidropodyomnik-t318-na-shassi-iveco-daily/ | It is used for repair work to eliminate damage to power lines in the city and region | Procurement 3 | Hydraulic hoists based on GAZ 52 and GAZ 53 cars used in the Company are obsolete and require significant repair costs, in the absence of the necessary spare parts, need to be replaced | 2 | 0 | 0 | 0 | 0 | 0 | 12 | 0
758 | 008-UA23399393_0131 | 23399393 | electricity distribution | Production | Vehicles and machinery | Vehicles | - | Type VS-32 truck-mounted platform | - | - | 0 | 0 | pcs. | 6 | 6 | 0 | 0 | 0 | 0 | Reconstruction | Highest | 2022-05-01 | https://alfateks.com.ua/katalog-texniki/socage/avtovyshki-socage/avtogidropodyomnik-socage-32dj/ | Needed for repair work in high-voltage networks of the city and region | Procurement 1 | Hydraulic hoists with a lifting height of up to 32 m are very necessary, at present, equipment with such technical characteristics is not available in the Company | 2 | 0 | 0 | 0 | 0 | 0 | 6 | 0
759 | 008-UA23399393_0132 | 23399393 | electricity distribution | Production | Vehicles and machinery | Machinery | - | JCB excavator | - | - | 0 | 0 | pcs. | 2 | 2 | 0 | 0 | 0 | 0 | Reconstruction | Highest | 2022-05-01 | https://cml.ua/product/budivelna-tekhnika/ekskavatory-navantazhuvachi/4-cx-sitemaster/ | Needed for repair work in the city's cable networks | Procurement 1 | Existing in the Company excavators are obsolete, require significant costs for major repairs, there are no necessary spare parts | 2 | 0 | 0 | 0 | 0 | 0 | 2 | 0
760 | 008-UA23399393_0133 | 23399393 | electricity distribution | Production | Vehicles and machinery | Vehicles | - | BKM-2M drilling-crane machine | - | on the basis of the KHTZ-150K tractor or equivalent | 0 | 0 | pcs. | 5 | 5 | 0 | 0 | 0 | 0 | Reconstruction | Highest | 2022-05-01 | https://budagromash.com.ua/burilno-kranovye-mashiny/bkm-2m-z-gidravlicheskim-privodom-vrashheniya-bura/ | Necessary for carrying out work on replacement and installation of supports of power lines, carrying out loading and unloading works | Procurement 2 | Existing in the Company drilling and crane machines are obsolete, require significant costs for major repairs, there are no necessary spare parts | 2 | 0 | 0 | 0 | 0 | 0 | 5 | 0
761 | 008-UA23399393_0134 | 23399393 | electricity distribution | Production | Vehicles and machinery | Machinery | - | ARS608 wire and cable stretching machine | - | - | 0 | 0 | pcs. | 1 | 1 | 0 | 0 | 0 | 0 | Reconstruction | Highest | 2022-05-01 | https://td-primoris.zakupka.com/p/2230567-press-gidravlicheskiy-elektromontazhnyy-pg-100-tonn-kvt/ | It is used for repair work to eliminate damage to power lines in the city and region | Procurement 1 | As of 11.03.2022 on Nikolayevoblenergo JSC received numerous damages because of military operations of 22 pieces. OL-35 kV and 11 pcs. OL-150(110) kV | 2 | 0 | 0 | 0 | 0 | 0 | 1 | 0
762 | 008-UA23399393_0135 | 23399393 | electricity distribution | Production | Vehicles and machinery | Machinery | - | Reversing machine | - | - | 0 | 0 | pcs. | 1 | 1 | 0 | 0 | 0 | 0 | Reconstruction | Highest | 2022-05-01 | https://enerprof-building.com.ua/ars608/ | It is used for repair work to eliminate damage to power lines in the city and region | Procurement 1 | As of 11.03.2022 on Nikolayevoblenergo JSC received numerous damages because of military operations of 22 pieces. OL-35 kV and 11 pcs. OL-150(110) kV | 2 | 0 | 0 | 0 | 0 | 0 | 1 | 0
763 | 008-UA23399393_0136 | 23399393 | electricity distribution | Production | Backup power supply | Emergency power plants | Diesel/35 kW | WattStream WS40-RS diesel-powered generator set | - | 35 кВт | 0 | 0 | pcs. | 8 | 8 | 0 | 0 | 0 | 0 | Reconstruction | Highest | 2022-05-01 | https://storgom.ua/ua/product/dizelnyy-generator-wattstream-ws140-rs.html | Providing backup power | 0 | On March 11, 2022, the maximum number of de-energized substations at the same time was 150/35/10 and 35/10 kV. Power supply of socially important objects in case of complete power outage. | 2 | 8 | 0 | 0 | 0 | 8 | 0 | 0
764 | 008-UA23399393_0137 | 23399393 | electricity distribution | Production | Backup power supply | Emergency power plants | Gasoline/6.5 kW | Matari MX9000EA gasoline-powered generator set | - | 6.5 kW | 0 | 0 | pcs. | 25 | 25 | 0 | 0 | 0 | 0 | Reconstruction | Highest | 2022-05-01 | https://storgom.ua/ua/product/benzinovyi-generator-knner-shnen-ks7000e-ats.html | Power supply of special mechanisms and tools | 0 | On March 11, 2022, the maximum number of de-energized substations at the same time was 150/35/10 and 35/10 kV. Powering the power tool without an autonomous source is impossible. | 2 | 6 | 0 | 0 | 0 | 6 | 19 | 0
765 | 008-UA23399393_0138 | 23399393 | electricity distribution | Production | Backup power supply | Emergency power plants | Diesel/50 kW | Dalgakiran DJ110BD diesel-powered generator set | - | 50 kW | 0 | 0 | pcs. | 12 | 12 | 0 | 0 | 0 | 0 | Reconstruction | Highest | 2022-05-01 | https://storgom.ua/ua/product/dizelnyy-generator-dalgakiran-dj110bd.html | Providing backup power | 0 | On March 11, 2022, the maximum number of de-energized substations at the same time was 150/35/10 and 35/10 kV. Powering the power tool without an autonomous source is impossible. | 2 | 12 | 0 | 0 | 0 | 12 | 0 | 0
766 | 008-UA23399393_0139 | 23399393 | electricity distribution | Production | Backup power supply | Rechargable batteries | - | Ventura GP 12volt-18 Ah rechargeable battery | - | Ventura GP 12 V – 18 Аh | 0 | 0 | pcs. | 100 | 100 | 0 | 0 | 0 | 0 | Reconstruction | Highest | 2022-05-01 | https://220volt.com.ua/akkumulyatornaya-batareya-ventura-gp-12-18/ | Repair works in telecommunication networks | 0 | installation and maintenance of telecommunication networks | 2 | 0 | 0 | 0 | 0 | 0 | 100 | 0
767 | 008-UA23399393_0140 | 23399393 | electricity distribution | Production | Backup power supply | Rechargable batteries | - | Fort XT-12V32 Professional rechargeable battery | - | Fort XT-12V32 Professional | 0 | 0 | pcs. | 30 | 30 | 0 | 0 | 0 | 0 | Reconstruction | Highest | 2022-05-01 | https://220volt.com.ua/ibp-fort-xt-12v32/ | Repair works in telecommunication networks | 0 | installation and maintenance of telecommunication networks | 2 | 0 | 0 | 0 | 0 | 0 | 30 | 0
768 | 008-UA23399393_0141 | 23399393 | electricity distribution | Production | Backup power supply | Rechargable batteries | - | RITAR LiFePO4 12,8V 200Ah rechargeable battery | - | RITAR LiFePO4 12,8V 200Ah | 0 | 0 | pcs. | 60 | 60 | 0 | 0 | 0 | 0 | Reconstruction | Highest | 2022-05-01 | https://220volt.com.ua/akkumulyatornaya-batareya-ritar-lifepo4-12-8v-200ah-6722/ | Repair works in telecommunication networks | 0 | installation and maintenance of telecommunication networks | 2 | 0 | 0 | 0 | 0 | 0 | 60 | 0
769 | 008-UA23399393_0142 | 23399393 | electricity distribution | Production | Backup power supply | Rechargable batteries | Cartridges | Replaceable rechargeable cartridge No. 43 APC RBC43 | - | Replaceable rechargeable cartridge No. 43 APC RBC43 | 0 | 0 | pcs. | 4 | 4 | 0 | 0 | 0 | 0 | Reconstruction | Highest | 2022-05-01 | https://comtrade.ua/apc-rbc43/ | Backup power of server equipment | 0 | Organization of backup power | 2 | 0 | 0 | 0 | 0 | 0 | 4 | 0
770 | 008-UA23399393_0143 | 23399393 | electricity distribution | Production | Expendables | Coolants | Anti-freeze solution | Antifreeze coolant | - | - | 0 | 0 | l | 2000 | 2000 | 0 | 0 | 0 | 0 | Reconstruction | Highest | 2022-05-01 | - | For vehicles | 0 | For transportation of employees of line crews, equipment, and materials to the the distribution system operator's facilities | 2 | 0 | 0 | 0 | 0 | 0 | 2000 | 0
771 | 008-UA23399393_0144 | 23399393 | electricity distribution | Production | Expendables | Petrol engine oil | 10W-40 | 10W-40 automobile oil | - | - | 0 | 0 | tons | 1 | 1 | 0 | 0 | 0 | 0 | Reconstruction | Highest | 2022-05-01 | - | For vehicles | 0 | For transportation of employees of line crews, equipment, and materials to the the distribution system operator's facilities | 2 | 0 | 0 | 0 | 0 | 0 | 1 | 0
772 | 008-UA23399393_0145 | 23399393 | electricity distribution | Production | Expendables | Petrol engine oil | 15W-40 | 15W-40 automobile oil | - | - | 0 | 0 | tons | 2 | 2 | 0 | 0 | 0 | 0 | Reconstruction | Highest | 2022-05-01 | - | For vehicles | 0 | For transportation of employees of line crews, equipment, and materials to the the distribution system operator's facilities | 2 | 0 | 0 | 0 | 0 | 0 | 2 | 0
773 | 008-UA23399393_0146 | 23399393 | electricity distribution | Production | Expendables | Diesel engine oil | M-10G2K | М10Г2К automobile oil | - | - | 0 | 0 | tons | 5 | 5 | 0 | 0 | 0 | 0 | Reconstruction | Highest | 2022-05-01 | - | For vehicles | 0 | For transportation of employees of line crews, equipment, and materials to the the distribution system operator's facilities | 2 | 0 | 0 | 0 | 0 | 0 | 5 | 0
774 | 008-UA23399393_0147 | 23399393 | electricity distribution | Production | Expendables | Diesel engine oil | 15W-40 | 15W-40 automobile oil | - | - | 0 | 0 | tons | 1 | 1 | 0 | 0 | 0 | 0 | Reconstruction | Highest | 2022-05-01 | - | For vehicles | 0 | For transportation of employees of line crews, equipment, and materials to the the distribution system operator's facilities | 2 | 0 | 0 | 0 | 0 | 0 | 1 | 0
775 | 008-UA23399393_0148 | 23399393 | electricity distribution | Production | Expendables | Diesel engine oil | 10W-40 | 10W-40 automobile oil | - | - | 0 | 0 | tons | 1 | 1 | 0 | 0 | 0 | 0 | Reconstruction | Highest | 2022-05-01 | - | For vehicles | 0 | For transportation of employees of line crews, equipment, and materials to the the distribution system operator's facilities | 2 | 0 | 0 | 0 | 0 | 0 | 1 | 0
776 | 008-UA23399393_0149 | 23399393 | electricity distribution | Production | Expendables | Coolants | Tosol cooling agent | Tosol coolant | - | - | 0 | 0 | l | 2000 | 2000 | 0 | 0 | 0 | 0 | Reconstruction | Highest | 2022-05-01 | - | For vehicles | 0 | For transportation of employees of line crews, equipment, and materials to the the distribution system operator's facilities | 2 | 0 | 0 | 0 | 0 | 0 | 2000 | 0
777 | 008-UA23399393_0150 | 23399393 | electricity distribution | Production | Expendables | Transformer oil | T-1500 | Т-1500 Transformer oil | - | - | 0 | 0 | tons | 100 | 100 | 0 | 0 | 0 | 0 | Reconstruction | Highest | 2022-05-01 | - | Repair work in electrical networks | 0 | Tanks of oil-filled equipment are often damaged during hostilities, causing oil leaks. Due to the presence of the repair base of Mykolaivoblenergo JSC and repair specialists in most cases, damage to the tanks can be eliminated in a short period of time. But the restoration of equipment requires refilling or complete replacement of transformer oil. | 2 | 0 | 0 | 0 | 0 | 0 | 100 | 0
778 | 008-UA23399393_0151 | 23399393 | electricity distribution | Production | Devices and tools | Welding machines | - | Welding machine VDI-200E DC MMA (UA) case//PATON | - | - | 0 | 0 | pcs. | 8 | 8 | 0 | 0 | 0 | 0 | Reconstruction | Highest | 2022-05-01 | https://profpostach.com.ua/invertornaya-dugovaya-svarka-mma/613-svarochnyj-apparat-vdi-200e-dc-mmaua-kejs-paton-49209-569900.html | Execution of repair works | 0 | The need to restore metal structures damaged by shelling at electrical networks | 2 | 0 | 0 | 0 | 0 | 0 | 8 | 0
779 | 008-UA23399393_0152 | 23399393 | electricity distribution | Production | Devices and tools | Gasoline-powered saws | - | Chainsaw MS 180 C-BE | - | - | 0 | 0 | pcs. | 30 | 30 | 0 | 0 | 0 | 0 | Reconstruction | Highest | 2022-05-01 | https://www.stihl.ua/%D0%9F%D1%80%D0%BE%D0%B4%D1%83%D0%BA%D1%86%D1%96%D1%8F-STIHL/%D0%91%D0%B5%D0%BD%D0%B7%D0%BE%D0%BF%D0%B8%D0%BB%D0%B8-%D0%B5%D0%BB%D0%B5%D0%BA%D1%82%D1%80%D0%BE%D0%BF%D0%B8%D0%BB%D0%B8-%D0%B0%D0%BA%D1%83%D0%BC%D1%83%D0%BB%D1%8F%D1%82%D0%BE%D1%80%D0%BD%D1%96-%D0%BF%D0%B8%D0%BB%D0%B8-%D0%9B%D0%B0%D0%BD%D1%86%D1%8E%D0%B3%D0%B8-%D1%88%D0%B8%D0%BD%D0%B8/0110/%D0%91%D0%B5%D0%BD%D0%B7%D0%BE%D0%BF%D0%B8%D0%BB%D0%B8-%D0%B4%D0%BB%D1%8F-%D0%B4%D0%BE%D0%BC%D0%B0%D1%88%D0%BD%D1%8C%D0%BE%D0%B3%D0%BE-%D0%B3%D0%BE%D1%81%D0%BF%D0%BE%D0%B4%D0%B0%D1%80%D1%81%D1%82%D0%B2%D0%B0.aspx | Repair work in electrical networks | 0 | Clearing of green areas, blockages after shelling during the restoration of overhead lines. The number of damaged as a result of hostilities PL-10kV as of 11.03.22 - 42 pieces, OHL-0.4kV - more than 80 pieces. | 2 | 0 | 0 | 0 | 0 | 0 | 30 | 0
780 | 008-UA23399393_0153 | 23399393 | electricity distribution | Production | Devices and tools | Gasoline-powered saws | - | Chainsaw MS 361 | - | - | 0 | 0 | pcs. | 30 | 30 | 0 | 0 | 0 | 0 | Reconstruction | Highest | 2022-05-01 | https://www.stihl.ua/%D0%9F%D1%80%D0%BE%D0%B4%D1%83%D0%BA%D1%86%D1%96%D1%8F-STIHL/%D0%91%D0%B5%D0%BD%D0%B7%D0%BE%D0%BF%D0%B8%D0%BB%D0%B8-%D0%B5%D0%BB%D0%B5%D0%BA%D1%82%D1%80%D0%BE%D0%BF%D0%B8%D0%BB%D0%B8-%D0%B0%D0%BA%D1%83%D0%BC%D1%83%D0%BB%D1%8F%D1%82%D0%BE%D1%80%D0%BD%D1%96-%D0%BF%D0%B8%D0%BB%D0%B8-%D0%9B%D0%B0%D0%BD%D1%86%D1%8E%D0%B3%D0%B8-%D1%88%D0%B8%D0%BD%D0%B8/0130/%D0%91%D0%B5%D0%BD%D0%B7%D0%BE%D0%BF%D0%B8%D0%BB%D0%B8-%D0%B4%D0%BB%D1%8F-%D0%BB%D1%96%D1%81%D0%BE%D0%B2%D0%BE%D0%B3%D0%BE-%D0%B3%D0%BE%D1%81%D0%BF%D0%BE%D0%B4%D0%B0%D1%80%D1%81%D1%82%D0%B2%D0%B0.aspx | Repair work in electrical networks | 0 | Clearing of green areas, blockages after shelling during the restoration of overhead lines. The number of damaged as a result of hostilities PL-10kV as of 11.03.22 - 42 pieces, OHL-0.4kV - more than 80 pieces. | 2 | 0 | 0 | 0 | 0 | 0 | 30 | 0
781 | 008-UA23399393_0154 | 23399393 | electricity distribution | Production | Protective equipment and devices | Hydraulic presses | Hydraulic press | Hydraulic press | Hydraulic press, templates (set) | Hydraulic wiring PG-100 ton KVT complete with matrices. | 0 | 0 | pcs. | 1 | 1 | 0 | 0 | 0 | 0 | Reconstruction | Highest | 2022-05-01 | https://hydromarket.com.ua/g28242166-samosvaly-gruzoviki-tyagachi | It is used for repair work to eliminate damage to power lines in the city and region | 0 | As of 11.03.2022 on Nikolayevoblenergo JSC received numerous damages because of military operations of 22 pieces. OL-35 kV and 11 pcs. OL-150(110) kV | 2 | 0 | 0 | 0 | 0 | 0 | 1 | 0
782 | 008-UA23399393_0155 | 23399393 | electricity distribution | Production | Devices and tools | Drum stands | - | Hydraulic drum stand | - | - | 0 | 0 | pcs. | 1 | 1 | 0 | 0 | 0 | 0 | Reconstruction | Highest | 2022-05-01 | https://enerprof-building.com.ua/afb616/ | It is used for repair work to eliminate damage to power lines in the city and region | 0 | As of 11.03.2022 on Nikolayevoblenergo JSC received numerous damages because of military operations of 22 pieces. OL-35 kV and 11 pcs. OL-150(110) kV | 2 | 0 | 0 | 0 | 0 | 0 | 1 | 0
783 | 008-UA23399393_0156 | 23399393 | electricity distribution | Production | Devices and tools | Drum stands | - | Drum stand | - | - | 0 | 0 | pcs. | 1 | 1 | 0 | 0 | 0 | 0 | Reconstruction | Highest | 2022-05-01 | https://enerprof-building.com.ua/polispasty-tap/ | It is used for repair work to eliminate damage to power lines in the city and region | 0 | As of 11.03.2022 on Nikolayevoblenergo JSC received numerous damages because of military operations of 22 pieces. OL-35 kV and 11 pcs. OL-150(110) kV | 2 | 0 | 0 | 0 | 0 | 0 | 1 | 0
784 | 008-UA23399393_0157 | 23399393 | electricity distribution | Production | Devices and tools | Rotary hammers | - | Makita DHR243Z accumulator puncher | - | Makita DHR243Z pneumatic hammer | 0 | 0 | kit | 2 | 2 | 0 | 0 | 0 | 0 | Reconstruction | Highest | 2022-05-01 | https://www.motoblok.biz/ru/catalog/170/perforatory-makita/22115/akkumulyatornyy-perforator-makita-dhr243z.html?gclid=EAIaIQobChMI0vWngf7P9gIVkKkYCh0ieAl_EAQYAiABEgIkYvD_BwE | Repair works in telecommunication networks | 0 | installation and maintenance of telecommunication networks | 2 | 0 | 0 | 0 | 0 | 0 | 2 | 0
785 | 008-UA23399393_0158 | 23399393 | electricity distribution | Production | Protective equipment and devices | Wiring tools and electrical protection devices | Rechargeable battery kit | Makita 197626-8 4x 5 Ah BL1850 battery pack and DC18RD + Makpac charger | - | 4 pieces of Makita 197626-8 batteries 5 Ah BL1850 battery and one DC18RD charger + MakpacFiberWell | 0 | 0 | kit | 2 | 2 | 0 | 0 | 0 | 0 | Reconstruction | Highest | 2022-05-01 | https://www.motoblok.biz/ru/catalog/11235/zaryadnye-ustroystva-i-akkumulyatory/25327/komplekt-makita-197952-5-4x-5-ach-akb-i-zaryadnoe-ustroystvo-dc18rd-makpac.html?gclid=EAIaIQobChMI4PGsloDQ9gIVjxoGAB1_3Q_QEAQYAiABEgI3gvD_BwE | Repair works in telecommunication networks | 0 | installation and maintenance of telecommunication networks | 2 | 0 | 0 | 0 | 0 | 0 | 2 | 0
786 | 008-UA23399393_0159 | 23399393 | electricity distribution | Production | Devices and tools | Angle grinder | - | Makita DGA511Z cordless angular grinder | - | Makita DGA511Z | 0 | 0 | pcs. | 2 | 2 | 0 | 0 | 0 | 0 | Reconstruction | Highest | 2022-05-01 | https://www.motoblok.biz/ru/catalog/176/uglovye-shlifmashiny-bolgarki-makita/21039/akkumulyatornaya-uglovaya-shlifmashinka-makita-dga511z.html | Repair works in communication networks | 0 | installation and maintenance of telecommunication networks | 2 | 0 | 0 | 0 | 0 | 0 | 2 | 0
787 | 008-UA23399393_0160 | 23399393 | electricity distribution | Production | Devices and tools | Tool kit | - | Toolkit set | - | A set of tools in a bag for installation and maintenance of telecommunications networks | 0 | 0 | pcs. | 8 | 8 | 0 | 0 | 0 | 0 | Reconstruction | Highest | 2022-05-01 | https://masteram.com.ua/ru/cable-services-kit-pro-skit-pk-4015/?gclid=EAIaIQobChMI1NOK9IrQ9gIVifdRCh2XjwZjEAQYASABEgJXiPD_BwE | Repair works in telecommunication networks | 0 | installation and maintenance of telecommunication networks | 2 | 0 | 0 | 0 | 0 | 0 | 8 | 0
788 | 008-UA23399393_0161 | 23399393 | electricity distribution | Production | Devices and tools | Cordless soldering iron on a stand | - | Electric soldering iron on the ZD-20G 8W, 380-450 support | - | Rechargeable soldering iron ZD-20G 8W, 380-450 ℃ and stand | 0 | 0 | pcs. | 10 | 10 | 0 | 0 | 0 | 0 | Reconstruction | Highest | 2022-05-01 | https://electronoff.ua/good/payalnik-akkumulyatornyy-zd-20g-na-podstavke-8w-380-450c.php | Repair works in telecommunication networks | 0 | installation and maintenance of telecommunication networks | 2 | 0 | 0 | 0 | 0 | 0 | 10 | 0
789 | 008-UA23399393_0162 | 23399393 | electricity distribution | Production | Equipment for 20-10-6-0.4 kV overhead transmission lines | Insulators | 10 kV | Insulators ПС-70 | - | - | 0 | 0 | pcs. | 600 | 600 | 0 | 0 | 0 | 0 | Reconstruction | Highest | 2022-05-01 | https://ooo-aes.com/p817329432-polimernyj-natyazhnoj-izolyator.html | Restoration of 35-150 kV OHL | 0 | As of 11.03.2022 on Nikolayevoblenergo JSC received numerous damages because of military operations of 22 pieces. OL-35kV | 2 | 0 | 0 | 0 | 0 | 0 | 600 | 0
790 | 008-UA23399393_0163 | 23399393 | electricity distribution | Production | Equipment for 20-10-6-0.4 kV overhead transmission lines | Supports | 10 kV | SV-10.5-5 support | - | - | 0 | 0 | pcs. | 200 | 200 | 0 | 0 | 0 | 0 | Reconstruction | Highest | 2022-05-01 | http://www.zbi.com.ua/opori_zalizobetonni | Restoration of 10 kV OHL | 0 | The number of damaged as a result of hostilities OHL-0.4kV as of 11.03.22 - 42 pcs. | 2 | 0 | 0 | 0 | 0 | 0 | 200 | 0
791 | 008-UA23399393_0164 | 23399393 | electricity distribution | Production | Equipment for 20-10-6-0.4 kV overhead transmission lines | Supports | 0.4 kV | SV-9.5-2 support | - | - | 0 | 0 | pcs. | 300 | 300 | 0 | 0 | 0 | 0 | Reconstruction | Highest | 2022-05-01 | http://www.zbi.com.ua/opori_zalizobetonni | Restoration of 0.4 kV overhead line | 0 | The number of damaged as a result of hostilities OHL-0.4kV as of 11.03.22 exceeds 80 pieces. | 2 | 0 | 0 | 0 | 0 | 0 | 300 | 0
792 | 008-UA23399393_0165 | 23399393 | electricity distribution | Production | Equipment for 20-10-6-0.4 kV overhead transmission lines | ABC overhead line hardware | Clamps | Tension clamp ZN 1.1 | - | Tension clamp ZN 1.1 is used for anchoring 2 self-supporting insulated wires of branch overhead lines to the walls of buildings and supports using hooks. | 0 | 0 | pcs. | 1000 | 1000 | 0 | 0 | 0 | 0 | Reconstruction | Highest | 2022-05-01 | http://www.lizo.lviv.ua/ | Restoration of 0.4 kV electrical networks | 0 | The number of damaged as a result of hostilities OHL-0.4kV as of 11.03.22 exceeds 80 pieces. | 2 | 0 | 0 | 0 | 0 | 0 | 1000 | 0
793 | 008-UA23399393_0166 | 23399393 | electricity distribution | Production | Equipment for 20-10-6-0.4 kV overhead transmission lines | ABC overhead line hardware | Clamps | Tension clamp ZN 1.2 | - | Tension clamp is used for anchoring 2 self-supporting insulated wires of branch overhead lines to the walls of buildings and supports using hooks. | 0 | 0 | pcs. | 1000 | 1000 | 0 | 0 | 0 | 0 | Reconstruction | Highest | 2022-05-01 | http://www.lizo.lviv.ua/ | Restoration of 0.4 kV electrical networks | 0 | The number of damaged as a result of hostilities OHL-0.4kV as of 11.03.22 exceeds 80 pieces. | 2 | 0 | 0 | 0 | 0 | 0 | 1000 | 0
794 | 008-UA23399393_0167 | 23399393 | electricity distribution | Production | Equipment for 20-10-6-0.4 kV overhead transmission lines | ABC overhead line hardware | Clamps | Tension clamp ZN 1.5 | - | Tension universal clamps are used for anchoring 2 (4) self-supporting insulated wires of branch and main overhead lines to the walls of buildings and supports using hooks. | 0 | 0 | pcs. | 1000 | 1000 | 0 | 0 | 0 | 0 | Reconstruction | Highest | 2022-05-01 | http://www.lizo.lviv.ua/ | Restoration of 0.4 kV electrical networks | 0 | The number of damaged as a result of hostilities OHL-0.4kV as of 11.03.22 exceeds 80 pieces. | 2 | 0 | 0 | 0 | 0 | 0 | 1000 | 0
795 | 008-UA23399393_0168 | 23399393 | electricity distribution | Production | Equipment for 20-10-6-0.4 kV overhead transmission lines | ABC overhead line hardware | Clamps | Tension clamp ZN 2.1 | - | Tension clamp ZN 2.1 is used for anchoring 4 self-supporting insulated wires of branch overhead lines to the walls of buildings and supports using hooks. | 0 | 0 | pcs. | 1000 | 1000 | 0 | 0 | 0 | 0 | Reconstruction | Highest | 2022-05-01 | http://www.lizo.lviv.ua/ | Restoration of 0.4 kV electrical networks | 0 | The number of damaged as a result of hostilities OHL-0.4kV as of 11.03.22 exceeds 80 pieces. | 2 | 0 | 0 | 0 | 0 | 0 | 1000 | 0
796 | 008-UA23399393_0169 | 23399393 | electricity distribution | Production | Equipment for 20-10-6-0.4 kV overhead transmission lines | ABC overhead line hardware | Clamps | Tension clamp ZN 2.2 | - | Tension clamp is used for anchoring 4 self-supporting insulated wires of branch overhead lines to the walls of buildings and supports using hooks. | 0 | 0 | pcs. | 1000 | 1000 | 0 | 0 | 0 | 0 | Reconstruction | Highest | 2022-05-01 | http://www.lizo.lviv.ua/ | Restoration of 0.4 kV electrical networks | 0 | The number of damaged as a result of hostilities OHL-0.4kV as of 11.03.22 exceeds 80 pieces. | 2 | 0 | 0 | 0 | 0 | 0 | 1000 | 0
797 | 008-UA23399393_0170 | 23399393 | electricity distribution | Production | Equipment for 20-10-6-0.4 kV overhead transmission lines | ABC overhead line hardware | Clamps | Tension clamp ZN 2.4 | - | Clamp ZN 2.4 is used for anchoring 4 self-supporting insulated wires of main overhead lines to the walls of buildings and supports using hooks | 0 | 0 | pcs. | 800 | 800 | 0 | 0 | 0 | 0 | Reconstruction | Highest | 2022-05-01 | http://www.lizo.lviv.ua/ | Restoration of 0.4 kV electrical networks | 0 | The number of damaged as a result of hostilities OHL-0.4kV as of 11.03.22 exceeds 80 pieces. | 2 | 0 | 0 | 0 | 0 | 0 | 800 | 0
798 | 008-UA23399393_0171 | 23399393 | electricity distribution | Production | Equipment for 20-10-6-0.4 kV overhead transmission lines | ABC overhead line hardware | Clamps | Tension clamp ZN 2.5 | - | This tension clamp is used for anchoring 4 self-supporting insulated wires of branch and main overhead lines to the walls of buildings and supports using hooks | 0 | 0 | pcs. | 800 | 800 | 0 | 0 | 0 | 0 | Reconstruction | Highest | 2022-05-01 | http://www.lizo.lviv.ua/ | Restoration of 0.4 kV electrical networks | 0 | The number of damaged as a result of hostilities OHL-0.4kV as of 11.03.22 exceeds 80 pieces. | 2 | 0 | 0 | 0 | 0 | 0 | 800 | 0
799 | 008-UA23399393_0172 | 23399393 | electricity distribution | Production | Equipment for 20-10-6-0.4 kV overhead transmission lines | ABC overhead line hardware | Clamps | Tension clamp ZN 2.3 | - | Clamp ZN 2.3 is used for anchoring 4 self-supporting insulated wires of main overhead lines to the supports using hooks. | 0 | 0 | pcs. | 800 | 800 | 0 | 0 | 0 | 0 | Reconstruction | Highest | 2022-05-01 | http://www.lizo.lviv.ua/ | Restoration of 0.4 kV electrical networks | 0 | The number of damaged as a result of hostilities OHL-0.4kV as of 11.03.22 exceeds 80 pieces. | 2 | 0 | 0 | 0 | 0 | 0 | 800 | 0
800 | 008-UA23399393_0173 | 23399393 | electricity distribution | Production | Equipment for 20-10-6-0.4 kV overhead transmission lines | ABC overhead line hardware | Clamps | TENSION ASSEMBLY CLAMP ZNM 120 | - | It is used for fixing SIP | 0 | 0 | pcs. | 120 | 120 | 0 | 0 | 0 | 0 | Reconstruction | Highest | 2022-05-01 | http://www.lizo.lviv.ua/ | Restoration of 0.4 kV electrical networks | 0 | The number of damaged as a result of hostilities OHL-0.4kV as of 11.03.22 exceeds 80 pieces. | 2 | 0 | 0 | 0 | 0 | 0 | 120 | 0
801 | 008-UA23399393_0174 | 23399393 | electricity distribution | Production | Equipment for 20-10-6-0.4 kV overhead transmission lines | ABC overhead line hardware | Clamps | BRANCH CLAMP ZV-1.1.2 | - | Branch clamp ZV 1.1.2 is used to make connections with self-supporting insulated wire with re-grounding loop of the neutral wire. | 0 | 0 | pcs. | 1000 | 1000 | 0 | 0 | 0 | 0 | Reconstruction | Highest | 2022-05-01 | http://www.lizo.lviv.ua/ | Restoration of 0.4 kV electrical networks | 0 | The number of damaged as a result of hostilities OHL-0.4kV as of 11.03.22 exceeds 80 pieces. | 2 | 0 | 0 | 0 | 0 | 0 | 1000 | 0
802 | 008-UA23399393_0175 | 23399393 | electricity distribution | Production | Equipment for 20-10-6-0.4 kV overhead transmission lines | ABC overhead line hardware | Clamps | BRANCH CLAMP ZV-1.1.4 | - | Branch clamp ZV 1.1.4 is used to secure the SIP from uninsulated wires and to perform the connected PEN SIP cores with the PEN-conductor grounding device. | 0 | 0 | pcs. | 1000 | 1000 | 0 | 0 | 0 | 0 | Reconstruction | Highest | 2022-05-01 | http://www.lizo.lviv.ua/ | Restoration of 0.4 kV electrical networks | 0 | The number of damaged as a result of hostilities OHL-0.4kV as of 11.03.22 exceeds 80 pieces. | 2 | 0 | 0 | 0 | 0 | 0 | 1000 | 0
803 | 008-UA23399393_0176 | 23399393 | electricity distribution | Production | Equipment for 20-10-6-0.4 kV overhead transmission lines | ABC overhead line hardware | Clamps | BRANCH CLAMP ZV-1.2.0 | - | Branch clamp ZV 1.2.0 is used on SIP to connect branches from PLI and to make electrical connections between insulated wires | 0 | 0 | pcs. | 1000 | 1000 | 0 | 0 | 0 | 0 | Reconstruction | Highest | 2022-05-01 | http://www.lizo.lviv.ua/ | Restoration of 0.4 kV electrical networks | 0 | The number of damaged as a result of hostilities OHL-0.4kV as of 11.03.22 exceeds 80 pieces. | 2 | 0 | 0 | 0 | 0 | 0 | 1000 | 0
804 | 008-UA23399393_0177 | 23399393 | electricity distribution | Production | Equipment for 20-10-6-0.4 kV overhead transmission lines | ABC overhead line hardware | Clamps | BRANCH CLAMP ZV-1.2.2 | - | Branch clamp SV 1.2.2 is used on self-supporting insulated wires to connect branches from PLI. | 0 | 0 | pcs. | 1000 | 1000 | 0 | 0 | 0 | 0 | Reconstruction | Highest | 2022-05-01 | http://www.lizo.lviv.ua/ | Restoration of 0.4 kV electrical networks | 0 | The number of damaged as a result of hostilities OHL-0.4kV as of 11.03.22 exceeds 80 pieces. | 2 | 0 | 0 | 0 | 0 | 0 | 1000 | 0
805 | 008-UA23399393_0178 | 23399393 | electricity distribution | Production | Equipment for 20-10-6-0.4 kV overhead transmission lines | ABC overhead line hardware | Clamps | BRANCH CLAMP ZV-1.2.4 | - | Clamp SV 1.2.4 is used to connect SIP on anchor supports to connect branches from PLI. Mounting with a clamp holder. | 0 | 0 | pcs. | 1000 | 1000 | 0 | 0 | 0 | 0 | Reconstruction | Highest | 2022-05-01 | http://www.lizo.lviv.ua/ | Restoration of 0.4 kV electrical networks | 0 | The number of damaged as a result of hostilities OHL-0.4kV as of 11.03.22 exceeds 80 pieces. | 2 | 0 | 0 | 0 | 0 | 0 | 1000 | 0
806 | 008-UA23399393_0179 | 23399393 | electricity distribution | Production | Equipment for 20-10-6-0.4 kV overhead transmission lines | ABC overhead line hardware | Clamps | PUNCTURING BRANCH CLAMP Z-2061 | - | Branch clamp Z 2061 is used for connection of SIP on anchor supports and connection of branches from PLI. | 0 | 0 | pcs. | 1000 | 1000 | 0 | 0 | 0 | 0 | Reconstruction | Highest | 2022-05-01 | http://www.lizo.lviv.ua/ | Restoration of 0.4 kV electrical networks | 0 | The number of damaged as a result of hostilities OHL-0.4kV as of 11.03.22 exceeds 80 pieces. | 2 | 0 | 0 | 0 | 0 | 0 | 1000 | 0
807 | 008-UA23399393_0180 | 23399393 | electricity distribution | Production | Equipment for 20-10-6-0.4 kV overhead transmission lines | ABC overhead line hardware | Clamps | PUNCTURING BRANCH CLAMP Z-206 | - | Branch clamp Z206 is used to connect branches from uninsulated power lines and to perform SIP connections with re-grounding circuit | 0 | 0 | pcs. | 1000 | 1000 | 0 | 0 | 0 | 0 | Reconstruction | Highest | 2022-05-01 | http://www.lizo.lviv.ua/ | Restoration of 0.4 kV electrical networks | 0 | The number of damaged as a result of hostilities OHL-0.4kV as of 11.03.22 exceeds 80 pieces. | 2 | 0 | 0 | 0 | 0 | 0 | 1000 | 0
808 | 008-UA23399393_0181 | 23399393 | electricity distribution | Production | Equipment for 20-10-6-0.4 kV overhead transmission lines | ABC overhead line hardware | Clamps | SUPPORTING CLAMP ZP-3.1 | - | The clamp design provides easy removal and return installation of a pressure cover that is convenient during installation of wires. | 0 | 0 | pcs. | 1000 | 1000 | 0 | 0 | 0 | 0 | Reconstruction | Highest | 2022-05-01 | http://www.lizo.lviv.ua/ | Restoration of 0.4 kV electrical networks | 0 | The number of damaged as a result of hostilities OHL-0.4kV as of 11.03.22 exceeds 80 pieces. | 2 | 0 | 0 | 0 | 0 | 0 | 1000 | 0
809 | 008-UA23399393_0182 | 23399393 | electricity distribution | Production | Equipment for 20-10-6-0.4 kV overhead transmission lines | ABC overhead line hardware | Clamps | SUPPORTING CLAMP ZP-3.2 | - | The clamp design provides easy removal and return installation of a pressure cover that is convenient during installation of wires | 0 | 0 | pcs. | 1000 | 1000 | 0 | 0 | 0 | 0 | Reconstruction | Highest | 2022-05-01 | http://www.lizo.lviv.ua/ | Restoration of 0.4 kV electrical networks | 0 | The number of damaged as a result of hostilities OHL-0.4kV as of 11.03.22 exceeds 80 pieces. | 2 | 0 | 0 | 0 | 0 | 0 | 1000 | 0
810 | 008-UA23399393_0183 | 23399393 | electricity distribution | Production | Equipment for 20-10-6-0.4 kV overhead transmission lines | Insulated cables | Wire (ABC) 4*16 | Wire (ABC) 4*16 | - | SIP-5 (NG) 4X16 WIRE | 0 | 0 | km | 42 | 42 | 0 | 0 | 0 | 0 | Reconstruction | Highest | 2022-05-01 | http://svetolux.mk.ua/ | Restoration of overhead power lines | 0 | The number of damaged as a result of hostilities OHL-0.4kV as of 11.03.22 exceeds 80 pieces. | 2 | 0 | 0 | 0 | 0 | 0 | 42 | 0
811 | 008-UA23399393_0184 | 23399393 | electricity distribution | Production | Equipment for 20-10-6-0.4 kV overhead transmission lines | Insulated cables | Wire (ABC) 4*25 | Wire (ABC) 4*25 | - | SIP-5 (NG) 4X25 WIRE | 0 | 0 | km | 3 | 3 | 0 | 0 | 0 | 0 | Reconstruction | Highest | 2022-05-01 | http://svetolux.mk.ua/ | Restoration of overhead power lines | 0 | The number of damaged as a result of hostilities OHL-0.4kV as of 11.03.22 exceeds 80 pieces. | 2 | 0 | 0 | 0 | 0 | 0 | 3 | 0
812 | 008-UA23399393_0185 | 23399393 | electricity distribution | Production | Equipment for 20-10-6-0.4 kV overhead transmission lines | Insulated cables | Wire (ABC) 4*35 | Wire (ABC) 4*35 | - | SIP-5 (NG) 4X35 WIRE | 0 | 0 | km | 24 | 24 | 0 | 0 | 0 | 0 | Reconstruction | Highest | 2022-05-01 | http://svetolux.mk.ua/ | Restoration of overhead power lines | 0 | The number of damaged as a result of hostilities OHL-0.4kV as of 11.03.22 exceeds 80 pieces. | 2 | 0 | 0 | 0 | 0 | 0 | 24 | 0
813 | 008-UA23399393_0186 | 23399393 | electricity distribution | Production | Equipment for 20-10-6-0.4 kV overhead transmission lines | Insulated cables | Wire (ABC) 4*50 | Wire (ABC) 4*50 | - | SIP-5 (NG) 4X50 WIRE | 0 | 0 | km | 24 | 24 | 0 | 0 | 0 | 0 | Reconstruction | Highest | 2022-05-01 | http://svetolux.mk.ua/ | Restoration of overhead power lines | 0 | The number of damaged as a result of hostilities OHL-0.4kV as of 11.03.22 exceeds 80 pieces. | 2 | 0 | 0 | 0 | 0 | 0 | 24 | 0
814 | 008-UA23399393_0187 | 23399393 | electricity distribution | Production | Equipment for 20-10-6-0.4 kV overhead transmission lines | Insulated cables | Wire (ABC) 4*70 | Wire (ABC) 4*70 | - | SIP-5 (NG) 4X70 WIRE | 0 | 0 | km | 12 | 12 | 0 | 0 | 0 | 0 | Reconstruction | Highest | 2022-05-01 | http://svetolux.mk.ua/ | Restoration of overhead power lines | 0 | The number of damaged as a result of hostilities OHL-0.4kV as of 11.03.22 exceeds 80 pieces. | 2 | 0 | 0 | 0 | 0 | 0 | 12 | 0
815 | 008-UA23399393_0188 | 23399393 | electricity distribution | Production | Equipment for 20-10-6-0.4 kV overhead transmission lines | Insulated cables | Wire (ABC) 4*95 | Wire (ABC) 4*95 | - | SIP-5 (NG) 4X95 WIRE | 0 | 0 | km | 12 | 12 | 0 | 0 | 0 | 0 | Reconstruction | Highest | 2022-05-01 | http://svetolux.mk.ua/ | Restoration of overhead power lines | 0 | The number of damaged as a result of hostilities OHL-0.4kV as of 11.03.22 exceeds 80 pieces. | 2 | 0 | 0 | 0 | 0 | 0 | 12 | 0
816 | 008-UA23399393_0189 | 23399393 | electricity distribution | Production | Equipment for 20-10-6-0.4 kV overhead transmission lines | Insulated cables | Wire (ABC) 4*120 | Wire (ABC) 4*120 | - | SIP-5 (NG) 4X120 WIRE | 0 | 0 | km | 6 | 6 | 0 | 0 | 0 | 0 | Reconstruction | Highest | 2022-05-01 | http://svetolux.mk.ua/ | Restoration of overhead power lines | 0 | The number of damaged as a result of hostilities OHL-0.4kV as of 11.03.22 exceeds 80 pieces. | 2 | 0 | 0 | 0 | 0 | 0 | 6 | 0
817 | 008-UA23399393_0190 | 23399393 | electricity distribution | Production | Equipment for 20-10-6-0.4 kV overhead transmission lines | Non-insulated cables | WIRE AS-50 | WIRE AS-50/8.0 | - | - | 0 | 0 | tons | 12 | 12 | 0 | 0 | 0 | 0 | Reconstruction | Highest | 2022-05-01 | https://odeskabel.com/ua/products/kabeli-silovye/neizolirovannye-provoda/provod-neizolirovannyj-stalealyuminievyj-as-dlya-vozdushnykh-lep.html | Restoration of overhead power lines | 0 | The number of damaged as a result of hostilities OHL-0.4kV as of 11.03.22 exceeds 80 pieces. | 2 | 0 | 0 | 0 | 0 | 0 | 12 | 0
818 | 008-UA23399393_0191 | 23399393 | electricity distribution | Production | Equipment for 20-10-6-0.4 kV overhead transmission lines | Non-insulated cables | WIRE AS-70 | WIRE AS-70/11 | - | - | 0 | 0 | tons | 24 | 24 | 0 | 0 | 0 | 0 | Reconstruction | Highest | 2022-05-01 | https://odeskabel.com/ua/products/kabeli-silovye/neizolirovannye-provoda/provod-neizolirovannyj-stalealyuminievyj-as-dlya-vozdushnykh-lep.html | Restoration of overhead power lines | 0 | The number of damaged as a result of hostilities OL-10kV as of 11.03.22 - 42pcs. | 2 | 0 | 0 | 0 | 0 | 0 | 24 | 0
819 | 008-UA23399393_0192 | 23399393 | electricity distribution | Production | Equipment for 20-10-6-0.4 kV overhead transmission lines | Insulators | 10 kV | SHF-20 insulator | - | - | 0 | 0 | pcs. | 1800 | 1800 | 0 | 0 | 0 | 0 | Reconstruction | Highest | 2022-05-01 | - | Protection of electrical networks | 0 | The number of damaged as a result of hostilities OL-10kV as of 11.03.22 - 42pcs. | 2 | 0 | 0 | 0 | 0 | 0 | 1800 | 0
820 | 008-UA23399393_0193 | 23399393 | electricity distribution | Production | Equipment for 20-10-6-0.4 kV overhead transmission lines | Overhead line hardware | Nozzle/10 kV | K-9 nozzle | - | - | 0 | 0 | pcs. | 1800 | 1800 | 0 | 0 | 0 | 0 | Reconstruction | Highest | 2022-05-01 | - | Protection of electrical networks | 0 | The number of damaged as a result of hostilities OL-10kV as of 11.03.22 - 42pcs. | 2 | 0 | 0 | 0 | 0 | 0 | 1800 | 0
821 | 008-UA23399393_0194 | 23399393 | electricity distribution | Production | Equipment for 20-10-6-0.4 kV overhead transmission lines | Materials for equipment repair | Steelwork | Wire rod 6.5 | Steelwork | 6.5 | 0 | 0 | tons | 5 | 5 | 0 | 0 | 0 | 0 | Reconstruction | Highest | 2022-05-01 | https://widzew.ua/product/%d0%ba%d0%b0%d1%82%d0%b0%d0%bd%d0%ba%d0%b0-%d0%b3%d0%be%d1%81%d1%82-30136-95-%d1%81%d1%82-3-65-%d0%bc%d0%bc/ | Repair work in electrical networks | 0 | restoration of metal structures of electrical networks | 2 | 0 | 0 | 0 | 0 | 0 | 5 | 0
822 | 008-UA23399393_0195 | 23399393 | electricity distribution | Production | Equipment for 110-35 kV overhead transmission lines | Insulators | 35 kV | LKTs-35/70 Polymeric insulators | - | - | 0 | 0 | pcs. | 190 | 190 | 0 | 0 | 0 | 0 | Reconstruction | Highest | 2022-05-01 | https://ooo-aes.com/p817329432-polimernyj-natyazhnoj-izolyator.html | Restoration of 35-150 kV OHL | 0 | As of 11.03.2022 on Nikolayevoblenergo JSC received numerous damages because of military operations of 22 pieces. OL-35kV | 2 | 0 | 0 | 0 | 0 | 0 | 190 | 0
823 | 008-UA23399393_0196 | 23399393 | electricity distribution | Production | Equipment for 110-35 kV overhead transmission lines | Supports | 35 kV | Racks of reinforced concrete support SK-22.2 | - | - | 0 | 0 | pcs. | 40 | 40 | 0 | 0 | 0 | 0 | Reconstruction | Highest | 2022-05-01 | http://www.gebp.lviv.ua/index.php/ua/produktsiia?id=81 | Restoration of 35-150 kV OHL | Procurement 10 | As of 11.03.2022 on Nikolayevoblenergo JSC received numerous damages because of military operations of 22 pieces. OL-35 kV and 11 pcs. OL-150(110) kV | 2 | 0 | 0 | 0 | 0 | 0 | 40 | 0
824 | 008-UA23399393_0197 | 23399393 | electricity distribution | Production | Equipment for 110-35 kV overhead transmission lines | Non-insulated cables | WIRE AS-95 | WIRE AS-95/16 | - | - | 0 | 0 | tons | 6 | 6 | 0 | 0 | 0 | 0 | Reconstruction | Highest | 2022-05-01 | https://odeskabel.com/ua/products/kabeli-silovye/neizolirovannye-provoda/provod-neizolirovannyj-stalealyuminievyj-as-dlya-vozdushnykh-lep.html | Restoration of overhead power lines | 0 | As of 11.03.2022 on Nikolayevoblenergo JSC received numerous damages because of military operations of 22 pieces. OL-35 kV and 11 pcs. OL-150(110) kV | 2 | 0 | 0 | 0 | 0 | 0 | 6 | 0
825 | 008-UA23399393_0198 | 23399393 | electricity distribution | Production | Equipment for 110-35 kV overhead transmission lines | Non-insulated cables | WIRE AS-120 | WIRE AS-120/19 | - | - | 0 | 0 | tons | 5 | 5 | 0 | 0 | 0 | 0 | Reconstruction | Highest | 2022-05-01 | https://odeskabel.com/ua/products/kabeli-silovye/neizolirovannye-provoda/provod-neizolirovannyj-stalealyuminievyj-as-dlya-vozdushnykh-lep.html | Restoration of overhead power lines | 0 | As of 11.03.2022 on Nikolayevoblenergo JSC received numerous damages because of military operations of 22 pieces. OL-35 kV and 11 pcs. OL-150(110) kV | 2 | 0 | 0 | 0 | 0 | 0 | 5 | 0
826 | 008-UA23399393_0199 | 23399393 | electricity distribution | Production | Equipment for 110-35 kV overhead transmission lines | Non-insulated cables | WIRE AS-150 | WIRE AS-150/19 | - | - | 0 | 0 | tons | 24 | 24 | 0 | 0 | 0 | 0 | Reconstruction | Highest | 2022-05-01 | https://odeskabel.com/ua/products/kabeli-silovye/neizolirovannye-provoda/provod-neizolirovannyj-stalealyuminievyj-as-dlya-vozdushnykh-lep.html | Restoration of overhead power lines | 0 | As of 11.03.2022 on Nikolayevoblenergo JSC received numerous damages because of military operations of 22 pieces. OL-35 kV and 11 pcs. OL-150(110) kV | 2 | 0 | 0 | 0 | 0 | 0 | 24 | 0
827 | 008-UA23399393_0200 | 23399393 | electricity distribution | Production | Equipment for 110-35 kV overhead transmission lines | Non-insulated cables | WIRE AS-185 | WIRE AS-185/29 | - | - | 0 | 0 | tons | 24 | 24 | 0 | 0 | 0 | 0 | Reconstruction | Highest | 2022-05-01 | https://odeskabel.com/ua/products/kabeli-silovye/neizolirovannye-provoda/provod-neizolirovannyj-stalealyuminievyj-as-dlya-vozdushnykh-lep.html | Restoration of overhead power lines | 0 | As of 11.03.2022 on Nikolayevoblenergo JSC received numerous damages because of military operations of 22 pieces. OL-35 kV and 11 pcs. OL-150(110) kV | 2 | 0 | 0 | 0 | 0 | 0 | 24 | 0
828 | 008-UA23399393_0201 | 23399393 | electricity distribution | Production | Equipment for 110-35 kV overhead transmission lines | Non-insulated cables | WIRE AS-240 | WIRE AS-240/39 | - | - | 0 | 0 | tons | 12 | 12 | 0 | 0 | 0 | 0 | Reconstruction | Highest | 2022-05-01 | https://odeskabel.com/ua/products/kabeli-silovye/neizolirovannye-provoda/provod-neizolirovannyj-stalealyuminievyj-as-dlya-vozdushnykh-lep.html | Restoration of overhead power lines | 0 | As of 11.03.2022 on Nikolayevoblenergo JSC received numerous damages because of military operations of 22 pieces. OL-35 kV and 11 pcs. OL-150(110) kV | 2 | 0 | 0 | 0 | 0 | 0 | 12 | 0
829 | 008-UA23399393_0202 | 23399393 | electricity distribution | Production | Equipment for 110-35 kV overhead transmission lines | Non-insulated cables | WIRE AS-300 | WIRE AS-300/39 | - | - | 0 | 0 | tons | 12 | 12 | 0 | 0 | 0 | 0 | Reconstruction | Highest | 2022-05-01 | https://odeskabel.com/ua/products/kabeli-silovye/neizolirovannye-provoda/provod-neizolirovannyj-stalealyuminievyj-as-dlya-vozdushnykh-lep.html | Restoration of overhead power lines | 0 | As of 11.03.2022 on Nikolayevoblenergo JSC received numerous damages because of military operations of 22 pieces. OL-35 kV and 11 pcs. OL-150(110) kV | 2 | 0 | 0 | 0 | 0 | 0 | 12 | 0
830 | 008-UA23399393_0203 | 23399393 | electricity distribution | Production | Equipment for 110-35 kV overhead transmission lines | Non-insulated cables | WIRE AS-500 | WIRE AS-500/36 | - | - | 0 | 0 | tons | 24 | 24 | 0 | 0 | 0 | 0 | Reconstruction | Highest | 2022-05-01 | https://odeskabel.com/ua/products/kabeli-silovye/neizolirovannye-provoda/provod-neizolirovannyj-stalealyuminievyj-as-dlya-vozdushnykh-lep.html | Restoration of overhead power lines | 0 | As of 11.03.2022 on Nikolayevoblenergo JSC received numerous damages because of military operations of 22 pieces. OL-35 kV and 11 pcs. OL-150(110) kV | 2 | 0 | 0 | 0 | 0 | 0 | 24 | 0
831 | 008-UA23399393_0204 | 23399393 | electricity distribution | Production | Equipment for 110-35 kV overhead transmission lines | Insulators | 150 kV | LKTs-120/150-7 Polymeric insulators | - | - | 0 | 0 | pcs. | 300 | 300 | 0 | 0 | 0 | 0 | Reconstruction | Highest | 2022-05-01 | https://bek-ltd.com.ua/produktsija/armatura-dlja-lep/izoljatory/polimernye/izoljatory-podvesnye-lkts-dlja-lep/ | Restoration of 35-150 kV OHL | 0 | As of 11.03.2022 on Nikolayevoblenergo JSC received numerous damages because of military operations of 22 pieces. OL-35 kV and 11 pcs. OL-150(110) kV | 2 | 0 | 0 | 0 | 0 | 0 | 300 | 0
832 | 008-UA23399393_0205 | 23399393 | electricity distribution | Production | Equipment for 110-35 kV overhead transmission lines | Overhead line hardware | Clamps | Repair spiral clamp of type CP-24.5-1A | - | - | 0 | 0 | pcs. | 30 | 30 | 0 | 0 | 0 | 0 | Reconstruction | Highest | 2022-05-01 | https://alit.com.ua/armatura-linejnaya/armatura-natajnaya/zazhimy-natyazhnye-boltovye-tipa-nb/ | Restoration of overhead power lines | 0 | As of 11.03.2022 on Nikolayevoblenergo JSC received numerous damages because of military operations of 22 pieces. OL-35 kV and 11 pcs. OL-150(110) kV | 2 | 0 | 0 | 0 | 0 | 0 | 30 | 0
833 | 008-UA23399393_0206 | 23399393 | electricity distribution | Production | Equipment for 110-35 kV overhead transmission lines | Overhead line hardware | Clamps | Repair spiral clamp of type CP-17.1-1A | - | - | 0 | 0 | pcs. | 40 | 40 | 0 | 0 | 0 | 0 | Reconstruction | Highest | 2022-05-01 | https://alit.com.ua/armatura-linejnaya/armatura-natajnaya/zazhimy-natyazhnye-boltovye-tipa-nb/ | Restoration of overhead power lines | 0 | As of 11.03.2022 on Nikolayevoblenergo JSC received numerous damages because of military operations of 22 pieces. OL-35 kV and 11 pcs. OL-150(110) kV | 2 | 0 | 0 | 0 | 0 | 0 | 40 | 0
834 | 008-UA23399393_0207 | 23399393 | electricity distribution | Production | Equipment for 110-35 kV overhead transmission lines | Overhead line hardware | Clamps | Repair spiral clamp of type CP-15.2-1A | - | - | 0 | 0 | pcs. | 40 | 40 | 0 | 0 | 0 | 0 | Reconstruction | Highest | 2022-05-01 | https://alit.com.ua/armatura-linejnaya/armatura-natajnaya/zazhimy-natyazhnye-boltovye-tipa-nb/ | Restoration of overhead power lines | 0 | As of 11.03.2022 on Nikolayevoblenergo JSC received numerous damages because of military operations of 22 pieces. OL-35 kV and 11 pcs. OL-150(110) kV | 2 | 0 | 0 | 0 | 0 | 0 | 40 | 0
835 | 008-UA23399393_0208 | 23399393 | electricity distribution | Production | Equipment for 110-35 kV overhead transmission lines | Overhead line hardware | Clamps | Repair spiral clamp of type CP-21.6-1A | - | - | 0 | 0 | pcs. | 20 | 20 | 0 | 0 | 0 | 0 | Reconstruction | Highest | 2022-05-01 | https://alit.com.ua/armatura-linejnaya/armatura-natajnaya/zazhimy-natyazhnye-boltovye-tipa-nb/ | Restoration of overhead power lines | 0 | As of 11.03.2022 on Nikolayevoblenergo JSC received numerous damages because of military operations of 22 pieces. OL-35 kV and 11 pcs. OL-150(110) kV | 2 | 0 | 0 | 0 | 0 | 0 | 20 | 0
836 | 008-UA23399393_0209 | 23399393 | electricity distribution | Production | Equipment for 110-35 kV overhead transmission lines | Overhead line hardware | Clamps | PGN 5-6 type supporting clamp | - | - | 0 | 0 | pcs. | 10 | 10 | 0 | 0 | 0 | 0 | Reconstruction | Highest | 2022-05-01 | https://alit.com.ua/armatura-linejnaya/armatura-natajnaya/zazhimy-natyazhnye-boltovye-tipa-nb/ | Restoration of overhead power lines | 0 | As of 11.03.2022 on Nikolayevoblenergo JSC received numerous damages because of military operations of 22 pieces. OL-35 kV and 11 pcs. OL-150(110) kV | 2 | 0 | 0 | 0 | 0 | 0 | 10 | 0
837 | 008-UA23399393_0210 | 23399393 | electricity distribution | Production | Equipment for 110-35 kV overhead transmission lines | Overhead line hardware | Clamps | NAS-300-1 type tension clamp | - | - | 0 | 0 | pcs. | 4 | 4 | 0 | 0 | 0 | 0 | Reconstruction | Highest | 2022-05-01 | https://alit.com.ua/armatura-linejnaya/armatura-natajnaya/zazhimy-natyazhnye-boltovye-tipa-nb/ | Restoration of overhead power lines | 0 | As of 11.03.2022 on Nikolayevoblenergo JSC received numerous damages because of military operations of 22 pieces. OL-35 kV and 11 pcs. OL-150(110) kV | 2 | 0 | 0 | 0 | 0 | 0 | 4 | 0
838 | 008-UA23399393_0211 | 23399393 | electricity distribution | Production | Equipment for 110-35 kV overhead transmission lines | Overhead line hardware | Clamps | Type SAS 300-1 connecting clamp | - | - | 0 | 0 | pcs. | 30 | 30 | 0 | 0 | 0 | 0 | Reconstruction | Highest | 2022-05-01 | https://alit.com.ua/armatura-linejnaya/armatura-natajnaya/zazhimy-natyazhnye-boltovye-tipa-nb/ | Restoration of overhead power lines | 0 | As of 11.03.2022 on Nikolayevoblenergo JSC received numerous damages because of military operations of 22 pieces. OL-35 kV and 11 pcs. OL-150(110) kV | 2 | 0 | 0 | 0 | 0 | 0 | 30 | 0
839 | 008-UA23399393_0212 | 23399393 | electricity distribution | Production | Equipment for 110-35 kV overhead transmission lines | Overhead line hardware | Clamps | Wedge clamp for AC 300 and AC-500 wire | - | - | 0 | 0 | pcs. | 2 | 2 | 0 | 0 | 0 | 0 | Reconstruction | Highest | 2022-05-01 | https://enerprof-building.com.ua/klinovye-zazhimy-lyagushki-mot/ | Restoration of overhead power lines | 0 | As of 11.03.2022 on Nikolayevoblenergo JSC received numerous damages because of military operations of 22 pieces. OL-35 kV and 11 pcs. OL-150(110) kV | 2 | 0 | 0 | 0 | 0 | 0 | 2 | 0
840 | 008-UA23399393_0213 | 23399393 | electricity distribution | Production | Protective equipment and devices | Wiring tools and electrical protection devices | Block and tackle | Block and tackle | - | - | 0 | 0 | pcs. | 5 | 5 | 0 | 0 | 0 | 0 | Reconstruction | Highest | 2022-05-01 | https://enerprof-building.com.ua/gidravlicheskaya-podstavka-pod-baraban-cvi/ | It is used for repair work to eliminate damage to power lines in the city and region | Procurement 5 | As of 11.03.2022 on Nikolayevoblenergo JSC received numerous damages because of military operations of 22 pieces. OL-35 kV and 11 pcs. OL-150(110) kV | 2 | 0 | 0 | 0 | 0 | 0 | 5 | 0
841 | 008-UA23399393_0214 | 23399393 | electricity distribution | Production | Devices and tools | Rotary hammers | - | Pneumatic hammer | Hammer drill with battery | Makita DHR243Z pneumatic hammer | 0 | 0 | kit | 2 | 2 | 0 | 0 | 0 | 0 | Reconstruction | High | 2022-05-01 | https://www.motoblok.biz/ru/catalog/170/perforatory-makita/22115/akkumulyatornyy-perforator-makita-dhr243z.html?gclid=EAIaIQobChMI0vWngf7P9gIVkKkYCh0ieAl_EAQYAiABEgIkYvD_BwE | Repair works in telecommunication networks | 0 | installation and maintenance of telecommunication networks | 2 | 0 | 0 | 0 | 0 | 0 | 2 | 0
842 | 008-UA23399393_0215 | 23399393 | electricity distribution | Production | Devices and tools | Chargers | - | Makita 197626-8 4x 5 Ah BL1850 battery pack and DC18RD + Makpac charger | - | 4 pieces of Makita 197626-8 batteries 5 Ah BL1850 battery and one DC18RD charger + MakpacFiberWell | 0 | 0 | kit | 2 | 2 | 0 | 0 | 0 | 0 | Reconstruction | High | 2022-05-01 | https://www.motoblok.biz/ru/catalog/11235/zaryadnye-ustroystva-i-akkumulyatory/25327/komplekt-makita-197952-5-4x-5-ach-akb-i-zaryadnoe-ustroystvo-dc18rd-makpac.html?gclid=EAIaIQobChMI4PGsloDQ9gIVjxoGAB1_3Q_QEAQYAiABEgI3gvD_BwE | Repair works in telecommunication networks | 0 | installation and maintenance of telecommunication networks | 2 | 0 | 0 | 0 | 0 | 0 | 2 | 0
843 | 008-UA23399393_0216 | 23399393 | electricity distribution | Production | Dispatch and technology management tools | Telemechanics at substations | - | SC/SC SM Simplex adapter | - | Fiber-optic patch cord adapter | 0 | 0 | pcs. | 50 | 50 | 0 | 0 | 0 | 0 | Reconstruction | High | 2022-05-01 | https://e-server.com.ua/uk/optichni-komponenti/optichni-rozetki-ta-adapteri/optichni-rozetki-simplex/adapter-sc-sc-sm-simplex-detail-2 | Repair works in telecommunication networks | 0 | installation and maintenance of telecommunication networks | 2 | 0 | 0 | 0 | 0 | 0 | 50 | 0
844 | 008-UA23399393_0217 | 23399393 | electricity distribution | Production | Dispatch and technology management tools | Telemechanics at substations | - | Fiber-optic box Softek FTB P01 | - | Fiber-optic box to connect fiber-optic cable | 0 | 0 | pcs. | 30 | 30 | 0 | 0 | 0 | 0 | Reconstruction | High | 2022-05-01 | https://e-server.com.ua/uk/optichni-komponenti/optichni-boksi/optichni-boksi-uk/optichnij-boks-sofetec-ftb-p01-detail | Repair works in telecommunication networks | 0 | installation and maintenance of telecommunication networks | 2 | 0 | 0 | 0 | 0 | 0 | 30 | 0
845 | 008-UA23399393_0218 | 23399393 | electricity distribution | Production | Dispatch and technology management tools | Telemechanics at substations | - | Step4Net Media converter | - | Media converter Step4Net 10/100Base-TX to 100Base-FX, SM, 1310nm, SC/pcs, 20km | 0 | 0 | kit | 50 | 50 | 0 | 0 | 0 | 0 | Reconstruction | High | 2022-05-01 | https://brain.com.ua/ukr/Mediakonverter_Step4Net_10_100Base-TX_to_100Base-FX_SM_1310nm_SC_PC_20km_MC-D-0_1-1SM-1310nm-20-p380929.html | Repair works in telecommunication networks | 0 | Restoration of the local network | 2 | 0 | 0 | 0 | 0 | 0 | 50 | 0
846 | 008-UA23399393_0219 | 23399393 | electricity distribution | Production | Dispatch and technology management tools | Telemechanics at substations | - | Coupling to connect fiber-optic cable | - | Universal coupling, 2 cable entries, 2 splice cartridges, 24 splice protectors | 0 | 0 | kit | 30 | 30 | 0 | 0 | 0 | 0 | Reconstruction | High | 2022-05-01 | https://e-server.com.ua/uk/optichni-komponenti/optichni-mufti/tupikovi-mufti/mufta-universalna-2-hutro-kabelnih-vvedennja-1-splajs-kaseta-12-splajs-protektori-detail | Repair works in telecommunication networks | 0 | installation and maintenance of telecommunication networks | 2 | 0 | 0 | 0 | 0 | 0 | 30 | 0
847 | 008-UA23399393_0220 | 23399393 | electricity distribution | Production | Dispatch and technology management tools | Telemechanics at substations | - | Lankore UT 008 SM ADSS 1,0кН Fiber optic cable | - | Fiber-optic cable Lankore UT 008 SM ADSS 1,0kN - round, all-dielectric self-supporting. | 0 | 0 | km | 10 | 10 | 0 | 0 | 0 | 0 | Reconstruction | High | 2022-05-01 | https://e-server.com.ua/uk/optichni-komponenti/optichnij-kabel/kabel-singlemode-uk/kabel-volokonno-optichnij-lankore-ut-008-sm-adss-1-0kn-detail | Repair works in telecommunication networks | 0 | installation and maintenance of telecommunication networks | 2 | 0 | 0 | 0 | 0 | 0 | 10 | 0
848 | 008-UA23399393_0221 | 23399393 | electricity distribution | Production | Dispatch and technology management tools | Telemechanics at substations | - | Sleeve for optical cable welding (45 mm) | - | Sleeve 45mm | 0 | 0 | pcs. | 1000 | 1000 | 0 | 0 | 0 | 0 | Reconstruction | High | 2022-05-01 | https://e-server.com.ua/uk/optichni-komponenti/optichni-vitratni-materiali/gilza-45-mm-detail-2 | Repair works in telecommunication networks | 0 | installation and maintenance of telecommunication networks | 2 | 0 | 0 | 0 | 0 | 0 | 1000 | 0
849 | 008-UA23399393_0222 | 23399393 | electricity distribution | Production | Dispatch and technology management tools | Telemechanics at substations | - | Sleeve for optical cable welding (60 mm) | - | Sleeve 60mm | 0 | 0 | pack | 20 | 20 | 0 | 0 | 0 | 0 | Reconstruction | High | 2022-05-01 | https://e-server.com.ua/uk/optichni-komponenti/optichni-vitratni-materiali/gilza-60mm-diametr-1-5mm-upakovka-100sht-eserver-detail | Repair works in telecommunication networks | 0 | installation and maintenance of telecommunication networks | 2 | 0 | 0 | 0 | 0 | 0 | 20 | 0
850 | 008-UA23399393_0223 | 23399393 | electricity distribution | Production | Dispatch and technology management tools | Rechargable batteries | - | Ventura GP 12volt-18 Ah rechargeable battery | - | Ventura GP 12 V – 18 Аh | 0 | 0 | pcs. | 100 | 100 | 0 | 0 | 0 | 0 | Reconstruction | High | 2022-05-01 | https://220volt.com.ua/akkumulyatornaya-batareya-ventura-gp-12-18/ | Repair works in telecommunication networks | 0 | installation and maintenance of telecommunication networks | 2 | 0 | 0 | 0 | 0 | 0 | 100 | 0
851 | 008-UA23399393_0224 | 23399393 | electricity distribution | Production | Dispatch and technology management tools | Rechargable batteries | - | Fort XT-12V32 Professional rechargeable battery | - | Fort XT-12V32 Professional | 0 | 0 | pcs. | 30 | 30 | 0 | 0 | 0 | 0 | Reconstruction | High | 2022-05-01 | https://220volt.com.ua/ibp-fort-xt-12v32/ | Repair works in telecommunication networks | 0 | installation and maintenance of telecommunication networks | 2 | 0 | 0 | 0 | 0 | 0 | 30 | 0
852 | 008-UA23399393_0225 | 23399393 | electricity distribution | Production | Dispatch and technology management tools | Rechargable batteries | - | RITAR LiFePO4 12,8V 200Ah rechargeable battery | - | RITAR LiFePO4 12,8V 200Ah | 0 | 0 | pcs. | 60 | 60 | 0 | 0 | 0 | 0 | Reconstruction | High | 2022-05-01 | https://220volt.com.ua/akkumulyatornaya-batareya-ritar-lifepo4-12-8v-200ah-6722/ | Repair works in telecommunication networks | 0 | installation and maintenance of telecommunication networks | 2 | 0 | 0 | 0 | 0 | 0 | 60 | 0
853 | 008-UA23399393_0226 | 23399393 | electricity distribution | Production | Devices and tools | Angle grinder | - | Makita DGA511Z Corner grinder | Angle grinder, rechargeable | Makita DGA511Z | 0 | 0 | pcs. | 2 | 2 | 0 | 0 | 0 | 0 | Reconstruction | High | 2022-05-01 | https://www.motoblok.biz/ru/catalog/176/uglovye-shlifmashiny-bolgarki-makita/21039/akkumulyatornaya-uglovaya-shlifmashinka-makita-dga511z.html | Repair works in communication networks | 0 | installation and maintenance of telecommunication networks | 2 | 0 | 0 | 0 | 0 | 0 | 2 | 0
854 | 008-UA23399393_0227 | 23399393 | electricity distribution | Production | Devices and tools | Soldering irons | - | Rechargeable soldering iron ZD-20G 8W, 380-450 ℃ and stand | Rechargeable soldering iron on a stand | Rechargeable soldering iron ZD-20G 8W, 380-450 ℃ and stand | 0 | 0 | pcs. | 10 | 10 | 0 | 0 | 0 | 0 | Reconstruction | High | 2022-05-01 | https://electronoff.ua/good/payalnik-akkumulyatornyy-zd-20g-na-podstavke-8w-380-450c.php | Repair works in telecommunication networks | 0 | installation and maintenance of telecommunication networks | 2 | 0 | 0 | 0 | 0 | 0 | 10 | 0
855 | 008-UA23399393_0228 | 23399393 | electricity distribution | Production | Backup power supply | Rechargable batteries | - | Replaceable rechargeable cartridge No. 43 APC RBC43 | - | Replaceable rechargeable cartridge No. 43 APC RBC43 | 0 | 0 | pcs. | 4 | 4 | 0 | 0 | 0 | 0 | Reconstruction | High | 2022-05-01 | https://comtrade.ua/apc-rbc43/ | Backup power of server equipment | 0 | Organization of backup power | 2 | 0 | 0 | 0 | 0 | 0 | 4 | 0
856 | 008-UA23399393_0229 | 23399393 | electricity distribution | Production | Dispatch and technology management tools | Telemechanics at substations | - | OKTBg-M Fiber-optic cable | - | OKTBg-M cable (1,5) P-8E1-0,40F3,5 / 0,30H19-8 monotube, steel corrugated armor, 2 steel central members | 0 | 0 | km | 10 | 10 | 0 | 0 | 0 | 0 | Reconstruction | High | 2022-05-01 | https://e-server.com.ua/uk/optichni-komponenti/optichnij-kabel/kabel-singlemode-uk/kabel-oktbg-m-1-5-p-8e1-0-40f3-5-0-30h19-8-monotub-staleva-gofrobronja-2-stalevih-silovih-elementa-pe-odeskabel-detail | Repair works in telecommunication networks | 0 | installation and maintenance of telecommunication networks | 2 | 0 | 0 | 0 | 0 | 0 | 10 | 0
857 | 008-UA23399393_0230 | 23399393 | electricity distribution | Production | SS 150-110/35/27.5/20-10-6 kV equipment | Measuring transformers | Current/110 kV | IMB-170 current transformer | Current transformer, supporting metal structure | 150 kV 600/5, 0.5S/0.5S/0.5/10P/10P/10P current transformer | 0 | 0 | pcs. | 15 | 15 | 0 | 0 | 0 | 0 | Reconstruction | High | 2022-05-01 | Manual_ABB_Sweden_instrument transformers_UA_20200422.pdf - Google Диск | Repair work in electrical networks | Procurement 9 | Restoration of equipment PS-150/35/10 "Mariivka", Scaffolding destroyed as a result of hostilities. Substations 150/35 / 10kV "Snihurivka", "Shiroka" came under fire, are in the temporarily occupied territory, the condition of the equipment is currently unknown. | 2 | 0 | 0 | 0 | 0 | 0 | 15 | 0
858 | 008-UA23399393_0231 | 23399393 | electricity distribution | Production | SS 150-110/35/27.5/20-10-6 kV equipment | Measuring transformers | Voltage/110 kV | EMF-170 voltage transformer | Voltage transformer, supporting metal structure | 150 kV, 100/√3В, Y/Y/Δ 0,2/3Р/3Р, 2000/1200/1200 ВА current transformer | 0 | 0 | pcs. | 9 | 9 | 0 | 0 | 0 | 0 | Reconstruction | High | 2022-05-01 | Manual_ABB_Sweden_instrument transformers_UA_20200422.pdf - Google Диск | Repair work in electrical networks | Procurement 9 | Restoration of equipment PS-150/35/10 "Oktyabrskaya", "Liski" destroyed as a result of hostilities. Substations 150/35 / 10kV "Snihurivka", "Shiroka" came under fire, are in the temporarily occupied territory, the condition of the equipment is currently unknown. | 2 | 0 | 0 | 0 | 0 | 0 | 9 | 0
859 | 008-UA23399393_0232 | 23399393 | electricity distribution | Production | SS 150-110/35/27.5/20-10-6 kV equipment | Overvoltage suppressors | 110 kV | Over-voltage limiter 150 kV | Overvoltage limiter, supporting structure | Over-voltage limiter 150 kV | 0 | 0 | pcs. | 15 | 15 | 0 | 0 | 0 | 0 | Reconstruction | High | 2022-05-01 | ОПН СН.pdf - Google Диск | Repair work in electrical networks | Procurement 6 | Restoration of equipment PS-150/35/10 "Oktyabrskaya", "Liski", "Marievka" destroyed as a result of hostilities. Substations 150/35 / 10kV "Snihurivka", "Shiroka" came under fire, are in the temporarily occupied territory, the condition of the equipment is currently unknown. | 2 | 0 | 0 | 0 | 0 | 0 | 15 | 0
860 | 008-UA23399393_0233 | 23399393 | electricity distribution | Production | SS 150-110/35/27.5/20-10-6 kV equipment | Power transformers | 4 MVA/150-35-6 kV | 35/10 kV power transformer with a capacity of 4 MVA with RPN. | - | Type of transformer – TDTN-25000, 25MVA, 150/35/10 kV. | 0 | 0 | pcs. | 3 | 3 | 0 | 0 | 0 | 0 | Reconstruction | High | 2022-05-01 | - | Repair work in electrical networks | Procurement 2 | Damaged power transformers on PS35 / 10kV "Poultry", "Pribuzka", | 2 | 0 | 0 | 0 | 0 | 0 | 3 | 0
861 | 008-UA23399393_0234 | 23399393 | electricity distribution | Production | Backup power supply | Emergency power plants | Diesel/135 kW | Matari MC135LS (Cummins + Leroy Somer) diesel engine power plant | - | 135 kW | 0 | 0 | pcs. | 5 | 5 | 0 | 0 | 0 | 0 | Reconstruction | Highest | 2022-05-01 | https://storgom.ua/ua/product/elektrostantsiia-dizelnaia-matari-mc400.html | Providing backup power | 0 | Power supply of socially important consumers of the Nikolaev oblast. | 2 | 5 | 0 | 0 | 0 | 5 | 0 | 0
862 | 008-UA23399393_0235 | 23399393 | electricity distribution | Production | SS 150-110/35/27.5/20-10-6 kV equipment | Breakers | 10 kV | KRUN-10-630 cell air connection. | Vacuum switch RZA, TS, LR, ShR, OPN device | KRUN cell introductory; ВВ-630А, 12,5 kA, rated current of busbars – 630A, connection – air, ТС 200/5; 0,5S/0,5S/10Р/10Р | 0 | 0 | pcs. | 4 | 4 | 0 | 0 | 0 | 0 | Reconstruction | High | 2022-05-01 | https://max-electro.com.ua/KRUN | Repair work in electrical networks | Procurement 2 | Destroyed PS35 / 10kV "Pribuzka", PS35 / 10kV "TOR" | 2 | 0 | 0 | 0 | 0 | 0 | 4 | 0
863 | 008-UA23399393_0236 | 23399393 | electricity distribution | Production | SS 150-110/35/27.5/20-10-6 kV equipment | Breakers | 10 kV | KRUN-10-630 cell sectional | Vacuum switch RZA, TS, LR, ShR, OPN device | KRUN cell section; ВВ-630А, 12,5 kA, rated current of busbars – 630A, connection – air, ТС 200/5; 0,5S/10Р | 0 | 0 | pcs. | 2 | 2 | 0 | 0 | 0 | 0 | Reconstruction | High | 2022-05-01 | https://max-electro.com.ua/KRUN | Repair work in electrical networks | Procurement 2 | Destroyed PS35 / 10kV "Pribuzka", PS35 / 10kV "TOR" | 2 | 0 | 0 | 0 | 0 | 0 | 2 | 0
864 | 008-UA23399393_0237 | 23399393 | electricity distribution | Production | SS 150-110/35/27.5/20-10-6 kV equipment | Breakers | 10 kV | KRUN-10-630 cell air connection. | Vacuum switch RZA, TS, LR, ShR, OPN device | KRUN cell linear; ВВ-630А, 12,5 kA, rated current of busbars – 630A, connection – air, ТС 150/5; 0,5S/10Р | 0 | 0 | pcs. | 11 | 11 | 0 | 0 | 0 | 0 | Reconstruction | High | 2022-05-01 | https://max-electro.com.ua/KRUN | Repair work in electrical networks | Procurement 11 | Destroyed PS35 / 10kV "Pribuzka", PS35 / 10kV "TOR" | 2 | 0 | 0 | 0 | 0 | 0 | 11 | 0
865 | 008-UA23399393_0238 | 23399393 | electricity distribution | Production | SS 150-110/35/27.5/20-10-6 kV equipment | Breakers | 10 kV | KRUN-10-630 TVP cell | Load switch, safety locks, TVP type TMG-10kVA, 10/0.4 kV, TS | KRUN cell; TVP; TC20 / 5, 0.5S Fuses, Load switch, TMG-10kVA, 10 / 0.4kV | 0 | 0 | pcs. | 3 | 3 | 0 | 0 | 0 | 0 | Reconstruction | High | 2022-05-01 | https://max-electro.com.ua/KRUN | Repair work in electrical networks | Procurement 3 | Destroyed PS35 / 10kV "Pribuzka", PS35 / 10kV "TOR" | 2 | 0 | 0 | 0 | 0 | 0 | 3 | 0
866 | 008-UA23399393_0239 | 23399393 | electricity distribution | Production | SS 150-110/35/27.5/20-10-6 kV equipment | Breakers | 10 kV | KRUN-10-630TN cell | Disconnector, voltage quality measuring device, TN | KRUN cell linear; rated current of busbars – 630A, TN with cast insulation 0,5S/3P, electricity quality measuring device | 0 | 0 | pcs. | 3 | 3 | 0 | 0 | 0 | 0 | Reconstruction | High | 2022-05-01 | https://max-electro.com.ua/KRUN | Repair work in electrical networks | Procurement 3 | Destroyed PS35 / 10kV "Pribuzka", PS35 / 10kV "TOR" | 2 | 0 | 0 | 0 | 0 | 0 | 3 | 0
867 | 008-UA23399393_0240 | 23399393 | electricity distribution | Production | SS 150-110/35/27.5/20-10-6 kV equipment | Breakers | 10 kV | KRUN-10-630 cell air connection. | Vacuum switch RZA, TS, LR, ShR, OPN device | KRUN cell introductory; ВВ-630А, 12,5 kA, rated current of busbars – 630A, connection – air, ТС 300/5; 0,5S/0,5S/10Р/10Р | 0 | 0 | pcs. | 2 | 2 | 0 | 0 | 0 | 0 | Reconstruction | High | 2022-05-01 | https://max-electro.com.ua/KRUN | Repair work in electrical networks | Procurement 2 | Damaged Substation 35/10 kV "Poultry Farm" | 2 | 0 | 0 | 0 | 0 | 0 | 2 | 0
868 | 008-UA23399393_0241 | 23399393 | electricity distribution | Production | SS 150-110/35/27.5/20-10-6 kV equipment | Breakers | 10 kV | KRUN-10-630 cell sectional | Vacuum switch RZA, TS, LR, ShR, OPN device | KRUN cell section; ВВ-630А, 12,5 kA, rated current of busbars – 630A, connection – air, ТС 300/5; 0,5S/10Р | 0 | 0 | pcs. | 1 | 1 | 0 | 0 | 0 | 0 | Reconstruction | High | 2022-05-01 | https://max-electro.com.ua/KRUN | Repair work in electrical networks | Procurement 1 | Damaged Substation 35/10 kV "Poultry Farm" | 2 | 0 | 0 | 0 | 0 | 0 | 1 | 0
869 | 008-UA23399393_0242 | 23399393 | electricity distribution | Production | SS 150-110/35/27.5/20-10-6 kV equipment | Breakers | 10 kV | KRUN-10-630 TVP cell | Load switch, safety locks, TVP type TMG-10kVA, 10/0.4 kV, TS | KRUN cell; TVP; TC20 / 5, 0.5S Fuses, Load switch, TMG-10kVA, 10 / 0.4kV | 0 | 0 | pcs. | 2 | 2 | 0 | 0 | 0 | 0 | Reconstruction | High | 2022-05-01 | https://max-electro.com.ua/KRUN | Repair work in electrical networks | Procurement 2 | Damaged Substation 35/10 kV "Poultry Farm" | 2 | 0 | 0 | 0 | 0 | 0 | 2 | 0
870 | 008-UA23399393_0243 | 23399393 | electricity distribution | Production | SS 150-110/35/27.5/20-10-6 kV equipment | Breakers | 10 kV | KRUN-10-630TN cell | Disconnector, voltage quality measuring device, TN | KRUN cell linear; rated current of busbars – 630A, TN with cast insulation 0,5S/3P, electricity quality measuring device | 0 | 0 | pcs. | 2 | 2 | 0 | 0 | 0 | 0 | Reconstruction | High | 2022-05-01 | https://max-electro.com.ua/KRUN | Repair work in electrical networks | Procurement 2 | Damaged Substation 35/10 kV "Poultry Farm" | 2 | 0 | 0 | 0 | 0 | 0 | 2 | 0
871 | 008-UA23399393_0244 | 23399393 | electricity distribution | Production | SS 150-110/35/27.5/20-10-6 kV equipment | Breakers | 10 kV | KRUN-10-630 cell air connection. | Vacuum switch RZA, TS, LR, ShR, OPN device | KRUN cell introductory; ВВ-1000А, 20кА, rated current of busbars – 1000 A, connection – air, TC 600/5; 0.5S/10P/10P; 200/5 0.5S metering circle | 0 | 0 | pcs. | 2 | 2 | 0 | 0 | 0 | 0 | Reconstruction | High | 2022-05-01 | https://max-electro.com.ua/KRUN | Repair work in electrical networks | Procurement 2 | Damaged PS35 / 10kV PS "Gorokhivka" | 2 | 0 | 0 | 0 | 0 | 0 | 2 | 0
872 | 008-UA23399393_0245 | 23399393 | electricity distribution | Production | SS 150-110/35/27.5/20-10-6 kV equipment | Breakers | 10 kV | KRUN-10-630 cell sectional | Vacuum switch RZA, TS, LR, ShR, OPN device | KRUN cell section; ВВ-1000А, 20кА, rated current of busbars – 1000 A, connection – air, ТС 600/5; 0.5S/10Р | 0 | 0 | pcs. | 1 | 1 | 0 | 0 | 0 | 0 | Reconstruction | High | 2022-05-01 | https://max-electro.com.ua/KRUN | Repair work in electrical networks | Procurement 1 | Damaged PS35 / 10kV PS "Gorokhivka" | 2 | 0 | 0 | 0 | 0 | 0 | 1 | 0
873 | 008-UA23399393_0246 | 23399393 | electricity distribution | Production | SS 150-110/35/27.5/20-10-6 kV equipment | Breakers | 10 kV | KRUN-10-630 cell air connection. | Vacuum switch RZA, TS, LR, ShR, OPN device | KRUN cell linear; ВВ-630А, 20 kA, rated current of busbars – 1000 A, connection – air, ТС 300/5; 0,5S/10Р | 0 | 0 | pcs. | 2 | 2 | 0 | 0 | 0 | 0 | Reconstruction | High | 2022-05-01 | https://max-electro.com.ua/KRUN | Repair work in electrical networks | Procurement 2 | Damaged PS35 / 10kV PS "Gorokhivka" | 2 | 0 | 0 | 0 | 0 | 0 | 2 | 0
874 | 008-UA23399393_0247 | 23399393 | electricity distribution | Production | SS 150-110/35/27.5/20-10-6 kV equipment | Breakers | 10 kV | KRUN-10-630 cell air connection. | Vacuum switch RZA, TS, LR, ShR, OPN device | KRUN cell linear; ВВ-630А, 20 kA, rated current of busbars – 1000 A, connection – air, ТС 150/5; 0,5S/10Р | 0 | 0 | pcs. | 9 | 9 | 0 | 0 | 0 | 0 | Reconstruction | High | 2022-05-01 | https://max-electro.com.ua/KRUN | Repair work in electrical networks | Procurement 9 | Damaged PS35 / 10kV PS "Gorokhivka" | 2 | 0 | 0 | 0 | 0 | 0 | 9 | 0
875 | 008-UA23399393_0248 | 23399393 | electricity distribution | Production | SS 150-110/35/27.5/20-10-6 kV equipment | Breakers | 10 kV | KRUN-10-630 TVP cell | Load switch, safety locks, TVP type TMG-10kVA, 10/0.4 kV, TS | KRUN cell; TVP; TC20 / 5, 0.5S Fuses, Load switch, TMG-10kVA, 10 / 0.4kV | 0 | 0 | pcs. | 2 | 2 | 0 | 0 | 0 | 0 | Reconstruction | High | 2022-05-01 | https://max-electro.com.ua/KRUN | Repair work in electrical networks | Procurement 2 | Damaged PS35 / 10kV PS "Gorokhivka" | 2 | 0 | 0 | 0 | 0 | 0 | 2 | 0
876 | 008-UA23399393_0249 | 23399393 | electricity distribution | Production | SS 150-110/35/27.5/20-10-6 kV equipment | Breakers | 10 kV | KRUN-10-630TN cell | Disconnector, voltage quality measuring device, TN | KRUN cell linear; rated current of busbars – 630A, TN with cast insulation 0,5S/3P, electricity quality measuring device | 0 | 0 | pcs. | 2 | 2 | 0 | 0 | 0 | 0 | Reconstruction | High | 2022-05-01 | https://max-electro.com.ua/KRUN | Repair work in electrical networks | Procurement 2 | Damaged PS35 / 10kV PS "Gorokhivka" | 2 | 0 | 0 | 0 | 0 | 0 | 2 | 0
877 | 011-UA23293513_0001 | 23293513 | electricity distribution | Production | TS-DP 20-10 /6/0.4kV equipment | Power transformers | 160 kVA/10-0.4 kV | Power oil transformers 10/0.4 kV | - | TM -10/0,4 160 кВА | 0 | 0 | pcs. | 6 | 6 | 0 | 0 | 0 | 0 | Reconstruction | Highest | 2022-05-01 | - | Electricity distribution | 0 | damaged as a result of hostilities | 2 | 0 | 0 | 0 | 0 | 0 | 6 | 0
878 | 011-UA23293513_0002 | 23293513 | electricity distribution | Production | TS-DP 20-10 /6/0.4kV equipment | Power transformers | 250 kVA/10-0.4 kV | Power oil transformers 10/0.4 kV | - | TM -10/0,4 250 кВА | 0 | 0 | pcs. | 3 | 3 | 0 | 0 | 0 | 0 | Reconstruction | Highest | 2022-05-01 | - | Electricity distribution | 0 | damaged as a result of hostilities | 2 | 0 | 0 | 0 | 0 | 0 | 3 | 0
879 | 011-UA23293513_0003 | 23293513 | electricity distribution | Production | TS-DP 20-10 /6/0.4kV equipment | Package transformer substations | KTP 100 kVA/10-0.4 kV | Complete transformer substation 10/0.4 kV | - | КТПМ-100/10/0,4 кВ | 0 | 0 | pcs. | 6 | 6 | 0 | 0 | 0 | 0 | Reconstruction | Highest | 2022-05-01 | - | Electricity distribution | 0 | damaged as a result of hostilities | 0 | 0 | 0 | 0 | 0 | 0 | 6 | 0
880 | 011-UA23293513_0004 | 23293513 | electricity distribution | Production | TS-DP 20-10 /6/0.4kV equipment | Insulated cables | 1х1.0 | Copper wire | - | PV1 1×1.0 mm | 0 | 0 | km | 1.2 | 1.2 | 0 | 0 | 0 | 0 | Reconstruction | Highest | 2022-05-01 | https://strumok.kiev.ua/provod-pv-1-1-mednyj-odnozhil-nyj-montazhnyj.html | Electricity distribution | 0 | damaged as a result of hostilities | 1 | 0 | 0 | 0 | 0 | 0 | 1.2 | 0
881 | 011-UA23293513_0005 | 23293513 | electricity distribution | Production | TS-DP 20-10 /6/0.4kV equipment | Insulated cables | 1х1.5 | Copper wire | - | PV1 1×1.5 mm | 0 | 0 | km | 0.8 | 0.8 | 0 | 0 | 0 | 0 | Reconstruction | Highest | 2022-05-01 | https://shop220.com.ua/categories/cable-provod-marka-kabelya-provoda-pv-1-sechenie-zhily-1-5-mm-kv | Electricity distribution | 0 | damaged as a result of hostilities | 1 | 0 | 0 | 0 | 0 | 0 | 0.8 | 0
882 | 011-UA23293513_0006 | 23293513 | electricity distribution | Production | TS-DP 20-10 /6/0.4kV equipment | Insulated cables | 1х2.5 | Copper wire | - | PV1 1×2.5 mm | 0 | 0 | km | 0.8 | 0.8 | 0 | 0 | 0 | 0 | Reconstruction | Highest | 2022-05-01 | https://strumok.kiev.ua/provod-pv-1-2-5-mednyj-odnozhil-nyj-montazhnyj.html | Electricity distribution | 0 | damaged as a result of hostilities | 1 | 0 | 0 | 0 | 0 | 0 | 0.8 | 0
883 | 011-UA23293513_0007 | 23293513 | electricity distribution | Production | TS-DP 20-10 /6/0.4kV equipment | Overvoltage suppressors | 10 kV | 10 kV valve dischargers | - | РВО-10 | 0 | 0 | pcs. | 6 | 6 | 0 | 0 | 0 | 0 | Reconstruction | Highest | 2022-05-01 | https://volten.com.ua/ua/p15096097-razryadniki-rvo-10rvo.html | Electricity distribution | 0 | damaged as a result of hostilities | 1 | 0 | 0 | 0 | 0 | 0 | 6 | 0
884 | 011-UA23293513_0008 | 23293513 | electricity distribution | Production | TS-DP 20-10 /6/0.4kV equipment | Circuit breakers | 100A/0.4 kV | Automatic circuit breaker, 100 A | - | Іn=100 А | 0 | 0 | pcs. | 11 | 11 | 0 | 0 | 0 | 0 | Reconstruction | Highest | 2022-05-01 | - | Electricity distribution | 0 | damaged as a result of hostilities | 1 | 0 | 0 | 0 | 0 | 0 | 11 | 0
885 | 011-UA23293513_0009 | 23293513 | electricity distribution | Production | TS-DP 20-10 /6/0.4kV equipment | Circuit breakers | 160A/0.4 kV | Automatic circuit breaker, 160 A | - | Іn=160 А | 0 | 0 | pcs. | 7 | 7 | 0 | 0 | 0 | 0 | Reconstruction | Highest | 2022-05-01 | - | Electricity distribution | 0 | damaged as a result of hostilities | 1 | 0 | 0 | 0 | 0 | 0 | 7 | 0
886 | 011-UA23293513_0010 | 23293513 | electricity distribution | Production | TS-DP 20-10 /6/0.4kV equipment | Circuit breakers | 250A/0.4 kV | Automatic circuit breaker, 250 A | - | Іn=1250 А | 0 | 0 | pcs. | 6 | 6 | 0 | 0 | 0 | 0 | Reconstruction | Highest | 2022-05-01 | - | Electricity distribution | 0 | damaged as a result of hostilities | 1 | 0 | 0 | 0 | 0 | 0 | 6 | 0
887 | 011-UA23293513_0011 | 23293513 | electricity distribution | Production | TS-DP 20-10 /6/0.4kV equipment | Power transformers | 63 kVA/10-0.4 kV | Power oil transformers 10/0.4 kV | - | TM -10/0,4 63 kVA | 0 | 0 | pcs. | 7 | 7 | 0 | 0 | 0 | 0 | Reconstruction | Highest | 2022-05-01 | - | Electricity distribution | 0 | damaged as a result of hostilities | 2 | 0 | 0 | 0 | 0 | 0 | 7 | 0
888 | 011-UA23293513_0012 | 23293513 | electricity distribution | Production | TS-DP 20-10 /6/0.4kV equipment | Power transformers | 100 kVA/10-0.4 kV | Power oil transformers 10/0.4 kV | - | TM -10/0.4 100 kVA | 0 | 0 | pcs. | 7 | 7 | 0 | 0 | 0 | 0 | Reconstruction | Highest | 2022-05-01 | - | Electricity distribution | 0 | damaged as a result of hostilities | 2 | 0 | 0 | 0 | 0 | 0 | 7 | 0
889 | 011-UA23293513_0013 | 23293513 | electricity distribution | Production | SS 150-110/35/27.5/20-10-6 kV equipment | Power transformers | 25 MVA/150-35-10 kV | Power oil transformers 110 kV | - | TDTN-25000/110/35/10 | 0 | 0 | pcs. | 2 | 2 | 0 | 0 | 0 | 0 | Reconstruction | Highest | 2022-05-01 | - | Electricity distribution | 0 | damaged as a result of hostilities | 2 | 0 | 0 | 0 | 0 | 0 | 2 | 0
890 | 011-UA23293513_0014 | 23293513 | electricity distribution | Production | SS 150-110/35/27.5/20-10-6 kV equipment | Measuring transformers | Current/110 kV | Current transformer 110 kV | - | TFZM-110B 1V U1 600/5 | 0 | 0 | pcs. | 24 | 24 | 0 | 0 | 0 | 0 | Reconstruction | Highest | 2022-05-01 | http://energosfera.org.ua/m/transformatory/izmeritelnye-transformatory-toka/maslyanye-izmeritelnye-transformatory-toka-110kv/transformator-tfzm-110-b-iv-tfzm-123-ii-http://energosfera.org.ua/m/transformatory/izmeritelnye-transformatory-toka/maslyanye-izmeritelnye-transformatory-toka-110kv/transformator-tfzm-110-b-iv-tfzm-123-ii-iv.html | Electricity distribution | 0 | damaged as a result of hostilities | 2 | 0 | 0 | 0 | 0 | 0 | 24 | 0
891 | 011-UA23293513_0015 | 23293513 | electricity distribution | Production | SS 150-110/35/27.5/20-10-6 kV equipment | Measuring transformers | Voltage/110 kV | Voltage transformer 110 kV | - | NKF-110-83U1 | 0 | 0 | pcs. | 15 | 15 | 0 | 0 | 0 | 0 | Reconstruction | Highest | 2022-05-01 | http://energosfera.org.ua/transformatory/izmeritelnye-transformatory-napryazheniya/odnofaznye-maslyanye-izmeritelnye-transformatory-napryazheniya-110kv/transformator-nkf-110-83.html | Electricity distribution | 0 | damaged as a result of hostilities | 2 | 0 | 0 | 0 | 0 | 0 | 15 | 0
892 | 011-UA23293513_0016 | 23293513 | electricity distribution | Production | SS 150-110/35/27.5/20-10-6 kV equipment | Breakers | 110 kV | SF6 circuit breakers 110 kV | - | ZAR1FG-145 | Siemens, ABB | GL312, LTB 145D1/B | pcs. | 15 | 15 | 0 | 0 | 0 | 0 | Reconstruction | Highest | 2022-05-01 | - | Electricity distribution | 0 | damaged as a result of hostilities | 2 | 0 | 0 | 0 | 0 | 0 | 15 | 0
893 | 011-UA23293513_0017 | 23293513 | electricity distribution | Production | SS 150-110/35/27.5/20-10-6 kV equipment | Disconnectors | 110 kV | Disconnectors 110 kV | - | RDZ-2-R-110B/1000 UHL 1 | ABB, Alstom, Siemens | NSA (SDF 123, GW55), S2DAT, 3DN1-170 | pcs. | 68 | 68 | 0 | 0 | 0 | 0 | Reconstruction | Highest | 2022-05-01 | - | Electricity distribution | 0 | damaged as a result of hostilities | 2 | 0 | 0 | 0 | 0 | 0 | 68 | 0
894 | 011-UA23293513_0018 | 23293513 | electricity distribution | Production | SS 150-110/35/27.5/20-10-6 kV equipment | Line traps | 110 kV | 110 kV high-frequency barriers | - | High-frequency barrier VZ-600-0.25 | 0 | 0 | pcs. | 12 | 12 | 0 | 0 | 0 | 0 | Reconstruction | Highest | 2022-05-01 | https://energomir.com/sobstvennoe-proizvodstvo/vz-vy-sokochastotny-j-zagraditel/ | Electricity distribution | 0 | damaged as a result of hostilities | 2 | 0 | 0 | 0 | 0 | 0 | 12 | 0
895 | 011-UA23293513_0019 | 23293513 | electricity distribution | Production | SS 150-110/35/27.5/20-10-6 kV equipment | High-frequency capacitors | 110 kV | HF capacitors 110 kV | - | SMK-110/3-0.0064U1 | 0 | 0 | pcs. | 12 | 12 | 0 | 0 | 0 | 0 | Reconstruction | Highest | 2022-05-01 | - | Electricity distribution | 0 | damaged as a result of hostilities | 2 | 0 | 0 | 0 | 0 | 0 | 12 | 0
896 | 011-UA23293513_0020 | 23293513 | electricity distribution | Production | SS 150-110/35/27.5/20-10-6 kV equipment | Line traps | 35 kV | 35 kV high-voltage barriers | - | High-frequency barrier VZ-10-0,15 | 0 | 0 | pcs. | 2 | 2 | 0 | 0 | 0 | 0 | Reconstruction | Highest | 2022-05-01 | - | Electricity distribution | 0 | damaged as a result of hostilities | 2 | 0 | 0 | 0 | 0 | 0 | 2 | 0
897 | 011-UA23293513_0021 | 23293513 | electricity distribution | Production | SS 150-110/35/27.5/20-10-6 kV equipment | High-frequency capacitors | 35 kV | HF capacitors 35 kV | - | SMK-66/3-0.0044 | 0 | 0 | pcs. | 2 | 2 | 0 | 0 | 0 | 0 | Reconstruction | Highest | 2022-05-01 | - | Electricity distribution | 0 | damaged as a result of hostilities | 2 | 0 | 0 | 0 | 0 | 0 | 2 | 0
898 | 011-UA23293513_0022 | 23293513 | electricity distribution | Production | SS 150-110/35/27.5/20-10-6 kV equipment | Measuring transformers | Current/35 kV | Current transformers 35 kV | - | Current transformer TFZM-35A-U 1 400/5 | ABB, Ritz, ARTECHE | ТРО (IMB), GIS, СХ (ACD) | pcs. | 26 | 26 | 0 | 0 | 0 | 0 | Reconstruction | Highest | 2022-05-01 | https://ukrelektro.com.ua/ua/p571179220-transformator-toka-tfzm.html | Electricity distribution | 0 | damaged as a result of hostilities | 2 | 0 | 0 | 0 | 0 | 0 | 26 | 0
899 | 011-UA23293513_0023 | 23293513 | electricity distribution | Production | SS 150-110/35/27.5/20-10-6 kV equipment | Breakers | 35 kV | VV-35 kV Vacuum switches | - | ВР35-НСМ-20/1600У 1 | ABB, Siemens | OVB-VBF 40.5, 3AF01 | pcs. | 9 | 9 | 0 | 0 | 0 | 0 | Reconstruction | Highest | 2022-05-01 | http://www.rzva.ua/ua/produkcija/komutaciini-aparati_1472639412/vakuumni-vimikachi-35-kv_1472639116/vr35nsm_1472639053.htm | Electricity distribution | 0 | damaged as a result of hostilities | 2 | 0 | 0 | 0 | 0 | 0 | 9 | 0
900 | 011-UA23293513_0024 | 23293513 | electricity distribution | Production | SS 150-110/35/27.5/20-10-6 kV equipment | Measuring transformers | Voltage/35 kV | Voltage transformers 35 kV | - | Voltage transformer ZNOM-35-65-U 1 | ABB, Ritz, ARTECHE | ТJО (EMF), GEF 36, UT (UR) | pcs. | 6 | 6 | 0 | 0 | 0 | 0 | Reconstruction | Highest | 2022-05-01 | https://ukrelektro.com.ua/ua/p573598241-transformator-napryazheniya-znom.html | Electricity distribution | 0 | damaged as a result of hostilities | 2 | 0 | 0 | 0 | 0 | 0 | 6 | 0
901 | 011-UA23293513_0025 | 23293513 | electricity distribution | Production | SS 150-110/35/27.5/20-10-6 kV equipment | Overvoltage suppressors | 110 kV | Overvoltage suppressor 110 kV | - | Overvoltage limiter OPN-110/X25/10-11UHL1 | 0 | 0 | pcs. | 6 | 6 | 0 | 0 | 0 | 0 | Reconstruction | Highest | 2022-05-01 | - | Electricity distribution | 0 | damaged as a result of hostilities | 2 | 0 | 0 | 0 | 0 | 0 | 6 | 0
902 | 011-UA23293513_0026 | 23293513 | electricity distribution | Production | SS 150-110/35/27.5/20-10-6 kV equipment | Grounding conductors | 110 kV | ZON-110 kV grounding conductor | - | Grounding device ZON-110 kV, RVS-35+15 | 0 | 0 | pcs. | 2 | 2 | 0 | 0 | 0 | 0 | Reconstruction | Highest | 2022-05-01 | - | Electricity distribution | 0 | damaged as a result of hostilities | 2 | 0 | 0 | 0 | 0 | 0 | 2 | 0
903 | 011-UA23293513_0027 | 23293513 | electricity distribution | Production | SS 150-110/35/27.5/20-10-6 kV equipment | Transformers for own needs | 100 kVA/10-0.4 kV | Transformer of own needs | - | ТМ-100/10 | 0 | 0 | pcs. | 2 | 2 | 0 | 0 | 0 | 0 | Reconstruction | Highest | 2022-05-01 | - | Electricity distribution | 0 | damaged as a result of hostilities | 2 | 0 | 0 | 0 | 0 | 0 | 2 | 0
904 | 011-UA23293513_0028 | 23293513 | electricity distribution | Production | SS 150-110/35/27.5/20-10-6 kV equipment | Breakers | 10 kV | 10 kV vacuum circuit breakers | - | Vacuum switches BB/TEL-10 | ABB, Siemens, Schneider Electric | OVB-VBF 40.5, 3AE5/3АН, EasyPact EXE | pcs. | 13 | 13 | 0 | 0 | 0 | 0 | Reconstruction | Highest | 2022-05-01 | http://tavrida-ua.com/products/vacuumswitch.html | Electricity distribution | 0 | damaged as a result of hostilities | 2 | 0 | 0 | 0 | 0 | 0 | 13 | 0
905 | 011-UA23293513_0029 | 23293513 | electricity distribution | Production | SS 150-110/35/27.5/20-10-6 kV equipment | Measuring transformers | Voltage/10 kV | Voltage transformer 10 kV | - | NAMI-1-10UHL2 | ABB, Ritz, ARTECHE | TJP 4.x, GEF 12-36, VCIF-12 | pcs. | 2 | 2 | 0 | 0 | 0 | 0 | Reconstruction | Highest | 2022-05-01 | http://ua.eliz.zp.ua/catalog-eliz/transformatory-izmeritelnie/voltage-transformers/79-6-10-kv-transformatory-napryazheniya-maslyanye-tipa-ntmi-1-nami-1.html | Electricity distribution | 0 | damaged as a result of hostilities | 2 | 0 | 0 | 0 | 0 | 0 | 2 | 0
906 | 011-UA23293513_0030 | 23293513 | electricity distribution | Production | SS 150-110/35/27.5/20-10-6 kV equipment | Measuring transformers | Current/10 kV | Current transformers 10 kV | - | TVLM-10 1000/5 | ELECTROTECNICA ARTECHE HERMANOS, RITZ | ACD-12, GIS 12 | pcs. | 9 | 9 | 0 | 0 | 0 | 0 | Reconstruction | Highest | 2022-05-01 | - | Electricity distribution | 0 | damaged as a result of hostilities | 2 | 0 | 0 | 0 | 0 | 0 | 9 | 0
907 | 011-UA23293513_0031 | 23293513 | electricity distribution | Production | SS 150-110/35/27.5/20-10-6 kV equipment | Measuring transformers | Current/10 kV | Current transformers | - | TPL-10 400/5 | ELECTROTECNICA ARTECHE HERMANOS, RITZ | ACD-12, GIS 12 | pcs. | 24 | 24 | 0 | 0 | 0 | 0 | Reconstruction | Highest | 2022-05-01 | - | Electricity distribution | 0 | damaged as a result of hostilities | 2 | 0 | 0 | 0 | 0 | 0 | 24 | 0
908 | 011-UA23293513_0032 | 23293513 | electricity distribution | Production | SS 150-110/35/27.5/20-10-6 kV equipment | Disconnectors | 35 kV | Disconnector 35 kV | - | RNDZ-2-600 | ABB, Alstom | DDH 40,5 (NSA), S2DAT | pcs. | 21 | 21 | 0 | 0 | 0 | 0 | Reconstruction | Highest | 2022-05-01 | - | Electricity distribution | 0 | damaged as a result of hostilities | 2 | 0 | 0 | 0 | 0 | 0 | 21 | 0
909 | 011-UA23293513_0033 | 23293513 | electricity distribution | Production | SS 150-110/35/27.5/20-10-6 kV equipment | Overvoltage suppressors | 35 kV | Overvoltage suppressor 35 kV | - | OPN-P-35/40/10/550-02 | ABB, Tridelma Meidensha GmbH, Tyco Electronics Raychem GMbH | MWK/Pexlim, ОПН-35, OCP2-41M-NFF/РВА2/PCA | pcs. | 12 | 12 | 0 | 0 | 0 | 0 | Reconstruction | Highest | 2022-05-01 | https://ukrtehkontakt.com.ua/ua/g26724246-ogranichiteli-perenapryazheniya-opnp | Electricity distribution | 0 | damaged as a result of hostilities | 2 | 0 | 0 | 0 | 0 | 0 | 12 | 0
910 | 011-UA23293513_0034 | 23293513 | electricity distribution | Production | Backup power supply | Rechargable batteries | - | 100 Ah rechargeable battery | - | AB-100 Ah | 0 | 0 | pcs. | 1 | 1 | 0 | 0 | 0 | 0 | Reconstruction | Highest | 2022-05-01 | - | Electricity distribution | 0 | damaged as a result of hostilities | 2 | 0 | 0 | 0 | 0 | 0 | 1 | 0
911 | 011-UA23293513_0035 | 23293513 | electricity distribution | Production | Equipment for 20-10-6-0.4 kV cable transmission lines | Cables | 3х120 | 10 kV power cable | - | AABl-10 3x120 | 0 | 0 | km | 1 | 1 | 0 | 0 | 0 | 0 | Reconstruction | Highest | 2022-05-01 | https://utcaa.com.ua/g102488302-kabel-aabl?utm_source=google&utm_medium=cpc&utm_campaign=&utm_group=&utm_content=&utm_term=&gclid=CjwKCAiAjoeRBhAJEiwAYY3nDHQ_iB6Cz4Na_ME5j6iynUYeGXQGeo-JYjzdZrgu48IfCFf12tCB9hoC3HsQAvD_BwE | Electricity distribution | 0 | damaged as a result of hostilities | 1 | 0 | 0 | 0 | 0 | 0 | 1 | 0
912 | 011-UA23293513_0036 | 23293513 | electricity distribution | Production | Equipment for 20-10-6-0.4 kV cable transmission lines | Cables | 4х50 | 0.4 kV power cable | - | AVVG 4x50 | 0 | 0 | km | 0.2 | 0.2 | 0 | 0 | 0 | 0 | Reconstruction | Highest | 2022-05-01 | https://utcaa.com.ua/p75035055-kabel-avvg-4h50.html?utm_source=google&utm_medium=cpc&utm_campaign=&utm_group=&utm_content=&utm_term=&gclid=CjwKCAiAjoeRBhAJEiwAYY3nDIm3GLNNHJfbxgG1mG8kx1VQjxobpXEm7DU97O4CHfH97Acm5c4f2BoCi6cQAvD_BwE | Electricity distribution | 0 | damaged as a result of hostilities | 2 | 0 | 0 | 0 | 0 | 0 | 0.2 | 0
913 | 011-UA23293513_0037 | 23293513 | electricity distribution | Production | Equipment for 20-10-6-0.4 kV cable transmission lines | Couplings | 3х70-120 | Heat shrinkable connecting tube 10 kV | - | STP-10 | 0 | 0 | pcs. | 8 | 8 | 0 | 0 | 0 | 0 | Reconstruction | Highest | 2022-05-01 | https://itrtov.com/g9018422-mufty-soedinitelnye-kabelnye | Electricity distribution | 0 | damaged as a result of hostilities | 2 | 0 | 0 | 0 | 0 | 0 | 8 | 0
914 | 011-UA23293513_0038 | 23293513 | electricity distribution | Production | Equipment for 20-10-6-0.4 kV cable transmission lines | Couplings | 4х70-120 | Heat shrinkable connecting tube 0.4 kV | - | STP-1 | 0 | 0 | pcs. | 8 | 8 | 0 | 0 | 0 | 0 | Reconstruction | Highest | 2022-05-01 | https://itrtov.com/g9018422-mufty-soedinitelnye-kabelnye | Electricity distribution | 0 | damaged as a result of hostilities | 2 | 0 | 0 | 0 | 0 | 0 | 8 | 0
915 | 011-UA23293513_0039 | 23293513 | electricity distribution | Production | Equipment for 20-10-6-0.4 kV cable transmission lines | Cables | 5х1 | Control cable | - | KVVGng 5×1 | 0 | 0 | km | 3 | 3 | 0 | 0 | 0 | 0 | Reconstruction | Highest | 2022-05-01 | https://pro100kabel.com.ua/product/kabel__kontrol_nyj_kvvgng_5h1_0/ | Electricity distribution | 0 | damaged as a result of hostilities | 1 | 0 | 0 | 0 | 0 | 0 | 3 | 0
916 | 011-UA23293513_0040 | 23293513 | electricity distribution | Production | Equipment for 20-10-6-0.4 kV cable transmission lines | Cables | 10х1 | Control cable | - | KVVGng 10×1 | 0 | 0 | km | 1.5 | 1.5 | 0 | 0 | 0 | 0 | Reconstruction | Highest | 2022-05-01 | https://www.avtomats.com.ua/4509-kvvgng_10x1.html | Electricity distribution | 0 | damaged as a result of hostilities | 1 | 0 | 0 | 0 | 0 | 0 | 1.5 | 0
917 | 011-UA23293513_0041 | 23293513 | electricity distribution | Production | Equipment for 20-10-6-0.4 kV cable transmission lines | Cables | 2х1.5 | Power cable | - | VVGng 2×1.5 | 0 | 0 | km | 0.5 | 0.5 | 0 | 0 | 0 | 0 | Reconstruction | Highest | 2022-05-01 | https://vse-e.com/-kabel-vvgng-2h15 | Electricity distribution | 0 | damaged as a result of hostilities | 1 | 0 | 0 | 0 | 0 | 0 | 0.5 | 0
918 | 011-UA23293513_0042 | 23293513 | electricity distribution | Production | Equipment for 20-10-6-0.4 kV cable transmission lines | Cables | 2х3.5 | Power cable | - | PVS 3×1 5 | 0 | 0 | km | 0.1 | 0.1 | 0 | 0 | 0 | 0 | Reconstruction | Highest | 2022-05-01 | https://vse-e.com/provod-mednyj-pvs-3h15- | Electricity distribution | 0 | damaged as a result of hostilities | 1 | 0 | 0 | 0 | 0 | 0 | 0.1 | 0
919 | 011-UA23293513_0043 | 23293513 | electricity distribution | Production | Equipment for 20-10-6-0.4 kV cable transmission lines | Cable trays | - | Cable channels (trays) | - | - | 0 | 0 | km | 1.8 | 1.8 | 0 | 0 | 0 | 0 | Reconstruction | Highest | 2022-05-01 | - | Electricity distribution | 0 | damaged as a result of hostilities | 2 | 0 | 0 | 0 | 0 | 0 | 1.8 | 0
920 | 011-UA23293513_0044 | 23293513 | electricity distribution | Production | Equipment for 20-10-6-0.4 kV cable transmission lines | Cables | 7х2.5 | Control cable | - | KVVGng 7x2.5 | 0 | 0 | km | 6 | 6 | 0 | 0 | 0 | 0 | Reconstruction | Highest | 2022-05-01 | - | Electricity distribution | 0 | damaged as a result of hostilities | 2 | 0 | 0 | 0 | 0 | 0 | 6 | 0
921 | 011-UA23293513_0045 | 23293513 | electricity distribution | Production | Equipment for 20-10-6-0.4 kV cable transmission lines | Cables | 14х1.5 | Control cable | - | KVVGng 14x1.5 | 0 | 0 | km | 12 | 12 | 0 | 0 | 0 | 0 | Reconstruction | Highest | 2022-05-01 | - | Electricity distribution | 0 | damaged as a result of hostilities | 2 | 0 | 0 | 0 | 0 | 0 | 12 | 0
922 | 011-UA23293513_0046 | 23293513 | electricity distribution | Production | Equipment for 20-10-6-0.4 kV cable transmission lines | Cables | 4х4 | Power cables | - | VVG 4x4 | 0 | 0 | km | 2 | 2 | 0 | 0 | 0 | 0 | Reconstruction | Highest | 2022-05-01 | - | Electricity distribution | 0 | damaged as a result of hostilities | 2 | 0 | 0 | 0 | 0 | 0 | 2 | 0
923 | 011-UA23293513_0047 | 23293513 | electricity distribution | Production | Vehicles and machinery | Vehicles | - | Truck-mounted platform | - | Truck-mounted platform, 36 m, on chassis 4*4/6*6 | 0 | 0 | pcs. | 5 | 5 | 0 | 0 | 0 | 0 | Reconstruction | Highest | 2022-05-01 | - | Electricity distribution | 0 | Execution of works on elimination of damages in 35-110 kV networks as a result of hostilities | 1 | 0 | 0 | 0 | 0 | 0 | 5 | 0
924 | 011-UA23293513_0048 | 23293513 | electricity distribution | Production | Vehicles and machinery | Vehicles | - | Team van | - | Team car 4 * 4 (number of seats – at least 7) | 0 | 0 | pcs. | 8 | 8 | 0 | 0 | 0 | 0 | Reconstruction | Highest | 2022-05-01 | - | Electricity distribution | 0 | Execution of works on elimination of damages in 35-110 kV networks as a result of hostilities | 1 | 0 | 0 | 0 | 0 | 0 | 8 | 0
925 | 011-UA23293513_0049 | 23293513 | electricity distribution | Production | Backup power supply | Rechargable batteries | - | RPT-2000AP rechargeable battery | - | Uninterruptible power supply RPT-2000AP, 1200 W, 4 x EURO (Schuko), AVR, USB (00210194) | 0 | 0 | pcs. | 2 | 2 | 0 | 0 | 0 | 0 | Reconstruction | Highest | 2022-05-01 | https://powercom.ua/ibp-pcm-rpt-2000ap-schuko | Electricity distribution | 0 | damaged as a result of hostilities | 2 | 0 | 0 | 0 | 0 | 0 | 2 | 0
926 | 011-UA23293513_0050 | 23293513 | electricity distribution | Production | Equipment for 20-10-6-0.4 kV overhead transmission lines | Supports | 10 kV | SV-10.5-5 support | - | SV 105-5 reinforced vibrated concrete racks | 0 | 0 | pcs. | 103 | 103 | 0 | 0 | 0 | 0 | Reconstruction | Highest | 2022-05-01 | https://beton-nova.com.ua/catalog/stiyky/sv/ | Electricity distribution | 0 | damaged as a result of hostilities | 1 | 0 | 0 | 0 | 0 | 0 | 103 | 0
927 | 011-UA23293513_0051 | 23293513 | electricity distribution | Production | Equipment for 20-10-6-0.4 kV overhead transmission lines | Supports | 0.4 kV | SV-9.5-2 support | - | SV 95-2 reinforced vibrated concrete racks | 0 | 0 | pcs. | 159 | 159 | 0 | 0 | 0 | 0 | Reconstruction | Highest | 2022-05-01 | https://beton-nova.com.ua/catalog/stiyky/sv/ | Electricity distribution | 0 | damaged as a result of hostilities | 1 | 0 | 0 | 0 | 0 | 0 | 159 | 0
928 | 011-UA23293513_0052 | 23293513 | electricity distribution | Production | Equipment for 20-10-6-0.4 kV overhead transmission lines | Non-insulated cables | WIRE AS-70 | WIRE AS-70 | - | Non-insulated steel-aluminium wire AS 70/11 | 0 | 0 | tons | 5 | 5 | 0 | 0 | 0 | 0 | Reconstruction | Highest | 2022-05-01 | - | Electricity distribution | 0 | damaged as a result of hostilities | 2 | 0 | 0 | 0 | 0 | 0 | 5 | 0
929 | 011-UA23293513_0053 | 23293513 | electricity distribution | Production | Equipment for 20-10-6-0.4 kV overhead transmission lines | Non-insulated cables | WIRE AS-50 | WIRE AS-50 | - | Non-insulated steel-aluminium wire AS 50/8 | 0 | 0 | tons | 1 | 1 | 0 | 0 | 0 | 0 | Reconstruction | Highest | 2022-05-01 | https://odeskabel.com/ua/products/kabeli-silovye/neizolirovannye-provoda/provod-neizolirovannyj-stalealyuminievyj-as-dlya-vozdushnykh-lep.html | Electricity distribution | 0 | damaged as a result of hostilities | 1 | 0 | 0 | 0 | 0 | 0 | 1 | 0
930 | 011-UA23293513_0054 | 23293513 | electricity distribution | Production | Equipment for 20-10-6-0.4 kV overhead transmission lines | Non-insulated cables | WIRE AS-35 | WIRE AS-35 | - | Non-insulated steel-aluminium wire AS 35/6.2 | 0 | 0 | tons | 1 | 1 | 0 | 0 | 0 | 0 | Reconstruction | Highest | 2022-05-01 | https://odeskabel.com/ua/products/kabeli-silovye/neizolirovannye-provoda/provod-neizolirovannyj-stalealyuminievyj-as-dlya-vozdushnykh-lep.html | Electricity distribution | 0 | damaged as a result of hostilities | 1 | 0 | 0 | 0 | 0 | 0 | 1 | 0
931 | 011-UA23293513_0055 | 23293513 | electricity distribution | Production | Equipment for 20-10-6-0.4 kV overhead transmission lines | Non-insulated cables | WIRE A-50 | WIRE A-50 | - | Non-insulated wire AS 35 | 0 | 0 | tons | 1 | 1 | 0 | 0 | 0 | 0 | Reconstruction | Highest | 2022-05-01 | https://odeskabel.com/ua/products/kabeli-silovye/neizolirovannye-provoda/provod-alyuminievyj-neizolirovannyj-a-dlya-vozdushnykh-lep.html | Electricity distribution | 0 | damaged as a result of hostilities | 1 | 0 | 0 | 0 | 0 | 0 | 1 | 0
932 | 011-UA23293513_0056 | 23293513 | electricity distribution | Production | Equipment for 20-10-6-0.4 kV overhead transmission lines | Insulated cables | Wire (ABC) 4*35 | Wire | - | Self-supporting insulated wire ASXsn 4x35 | 0 | 0 | km | 1 | 1 | 0 | 0 | 0 | 0 | Reconstruction | Highest | 2022-05-01 | https://odeskabel.com/ua/products/kabeli-silovye/provoda-samonesushchie-izolirovannye/provoda-samonesushchie-izolirovannye-asxs-asxsn.html | Electricity distribution | 0 | damaged as a result of hostilities | 2 | 0 | 0 | 0 | 0 | 0 | 1 | 0
933 | 011-UA23293513_0057 | 23293513 | electricity distribution | Production | Equipment for 20-10-6-0.4 kV overhead transmission lines | Insulators | 10 kV | Insulator | - | SHF-20 pin insulator | 0 | 0 | pcs. | 115 | 115 | 0 | 0 | 0 | 0 | Reconstruction | Highest | 2022-05-01 | https://volten.com.ua/ua/p14698045-izolyator-shf.html | Electricity distribution | 0 | damaged as a result of hostilities | 1 | 0 | 0 | 0 | 0 | 0 | 115 | 0
934 | 011-UA23293513_0058 | 23293513 | electricity distribution | Production | Equipment for 20-10-6-0.4 kV overhead transmission lines | Overhead line hardware | Corrugated pipe | Corrugated conduit | - | Corrugation 32 mm with broach, bundle 25 m, 91932 DKS | 0 | 0 | pcs. | 6 | 6 | 0 | 0 | 0 | 0 | Reconstruction | Highest | 2022-05-01 | https://shop220.com.ua/products/gofra-32-mm-s-protyazhkoi-bukhta-25m-91932-dks | Electricity distribution | 0 | damaged as a result of hostilities | 1 | 0 | 0 | 0 | 0 | 0 | 6 | 0
935 | 011-UA23293513_0059 | 23293513 | electricity distribution | Production | Equipment for 20-10-6-0.4 kV overhead transmission lines | Overhead line hardware | Corrugated pipe | Corrugated conduit | - | Corrugation 16 mm with broach, bundle 100 m, 91916 DKS | 0 | 0 | pcs. | 4 | 4 | 0 | 0 | 0 | 0 | Reconstruction | Highest | 2022-05-01 | https://shop220.com.ua/products/gofra-16-mm-s-protyazhkoi-bukhta-100m-91916-dks | Electricity distribution | 0 | damaged as a result of hostilities | 1 | 0 | 0 | 0 | 0 | 0 | 4 | 0
936 | 011-UA23293513_0060 | 23293513 | electricity distribution | Production | Equipment for 20-10-6-0.4 kV overhead transmission lines | Disconnectors | 10 kV | Disconnector 10 kV | - | RLND-10/250 | 0 | 0 | pcs. | 6 | 6 | 0 | 0 | 0 | 0 | Reconstruction | Highest | 2022-05-01 | https://volten.com.ua/ua/p23408841-rlnd-privodom.html | Electricity distribution | 0 | damaged as a result of hostilities | 2 | 0 | 0 | 0 | 0 | 0 | 6 | 0
937 | 011-UA23293513_0061 | 23293513 | electricity distribution | Production | Equipment for 20-10-6-0.4 kV overhead transmission lines | Insulated cables | Wire (ABC) 4*70 | SIP wire | - | Self-supporting insulated wire ASXsn 4 × 70 | 0 | 0 | km | 0.5 | 0.5 | 0 | 0 | 0 | 0 | Reconstruction | Highest | 2022-05-01 | https://odeskabel.com/ua/products/kabeli-silovye/provoda-samonesushchie-izolirovannye/provoda-samonesushchie-izolirovannye-asxs-asxsn.html | Electricity distribution | 0 | damaged as a result of hostilities | 2 | 0 | 0 | 0 | 0 | 0 | 0.5 | 0
938 | 011-UA23293513_0062 | 23293513 | electricity distribution | Production | Equipment for 20-10-6-0.4 kV overhead transmission lines | Insulated cables | Wire (ABC) 4*50 | SIP wire | - | Self-supporting insulated wire ASXsn 4×50 | 0 | 0 | km | 2 | 2 | 0 | 0 | 0 | 0 | Reconstruction | Highest | 2022-05-01 | https://odeskabel.com/ua/products/kabeli-silovye/provoda-samonesushchie-izolirovannye/provoda-samonesushchie-izolirovannye-asxs-asxsn.html | Electricity distribution | 0 | damaged as a result of hostilities | 2 | 0 | 0 | 0 | 0 | 0 | 2 | 0
939 | 011-UA23293513_0063 | 23293513 | electricity distribution | Production | Equipment for 110-35 kV overhead transmission lines | Supports | 110 kV | 110 kV SC 26.1-1.1 support | - | Reinforced concrete racks centrifuged (conical) SC 26.1-1.1 | 0 | 0 | pcs. | 26 | 26 | 0 | 0 | 0 | 0 | Reconstruction | Highest | 2022-05-01 | https://beton-nova.com.ua/catalog/stiyky/sk26/ | Electricity distribution | 0 | damaged as a result of hostilities | 2 | 0 | 0 | 0 | 0 | 0 | 26 | 0
940 | 011-UA23293513_0064 | 23293513 | electricity distribution | Production | Equipment for 110-35 kV overhead transmission lines | Supports | 35 kV | SC 26.1-1.2 support | - | Reinforced concrete racks centrifuged (conical) SC 22.1-1.2 | 0 | 0 | pcs. | 13 | 13 | 0 | 0 | 0 | 0 | Reconstruction | Highest | 2022-05-01 | https://beton-nova.com.ua/catalog/stiyky/sk22/ | Electricity distribution | 0 | damaged as a result of hostilities | 2 | 0 | 0 | 0 | 0 | 0 | 13 | 0
941 | 011-UA23293513_0065 | 23293513 | electricity distribution | Production | Equipment for 110-35 kV overhead transmission lines | Supports | 35 kV | SV 164-10.7 support | - | Reinforced concrete racks vibrated by JI 164-10.7 | 0 | 0 | pcs. | 16 | 16 | 0 | 0 | 0 | 0 | Reconstruction | Highest | 2022-05-01 | https://beton-nova.com.ua/catalog/stiyky/sv-164/ | Electricity distribution | 0 | damaged as a result of hostilities | 2 | 0 | 0 | 0 | 0 | 0 | 16 | 0
942 | 011-UA23293513_0066 | 23293513 | electricity distribution | Production | Equipment for 110-35 kV overhead transmission lines | Non-insulated cables | WIRE AS-150 | Wire AS 150/24 | - | Wires uninsulated steel-aluminum AC 150/24 | 0 | 0 | tons | 10.49 | 10.49 | 0 | 0 | 0 | 0 | Reconstruction | Highest | 2022-05-01 | https://odeskabel.com/ua/products/kabeli-silovye/neizolirovannye-provoda/provod-neizolirovannyj-stalealyuminievyj-as-dlya-vozdushnykh-lep.html | Electricity distribution | 0 | damaged as a result of hostilities 17,5 km of power lines in one wire | 2 | 0 | 0 | 0 | 0 | 0 | 10.49 | 0
943 | 011-UA23293513_0067 | 23293513 | electricity distribution | Production | Equipment for 110-35 kV overhead transmission lines | Non-insulated cables | WIRE AS-120 | Wire AS-120/19 | - | Non-insulated steel-aluminium wire AC 120/19 | 0 | 0 | tons | 6 | 6 | 0 | 0 | 0 | 0 | Reconstruction | Highest | 2022-05-01 | - | Electricity distribution | 0 | damaged as a result of hostilities | 1 | 0 | 0 | 0 | 0 | 0 | 6 | 0
944 | 011-UA23293513_0068 | 23293513 | electricity distribution | Production | Equipment for 110-35 kV overhead transmission lines | Non-insulated cables | WIRE AS-95 | Wire AS-95/16 | - | Non-insulated steel-aluminum wire AC 95/16 | 0 | 0 | tons | 6.237 | 6.237 | 0 | 0 | 0 | 0 | Reconstruction | Highest | 2022-05-01 | https://odeskabel.com/ua/products/kabeli-silovye/neizolirovannye-provoda/provod-neizolirovannyj-stalealyuminievyj-as-dlya-vozdushnykh-lep.html | Electricity distribution | 0 | damaged as a result of hostilities | 1 | 0 | 0 | 0 | 0 | 0 | 6.237 | 0
945 | 011-UA23293513_0069 | 23293513 | electricity distribution | Production | Equipment for 110-35 kV overhead transmission lines | Insulators | 110 kV | PS-70 insulator | - | Linear suspended glass insulators PS 70 | 0 | 0 | pcs. | 10000 | 10000 | 0 | 0 | 0 | 0 | Reconstruction | Highest | 2022-05-01 | https://volten.com.ua/ua/p15364586-izolyatory-120-psd.html | Electricity distribution | 0 | damaged as a result of hostilities | 2 | 0 | 0 | 0 | 0 | 0 | 10000 | 0
946 | 011-UA23293513_0070 | 23293513 | electricity distribution | Production | Equipment for 110-35 kV overhead transmission lines | Insulators | 110 kV | PSD-70 insulator | - | Linear suspended glass insulators PSD 70 | 0 | 0 | pcs. | 5000 | 5000 | 0 | 0 | 0 | 0 | Reconstruction | Highest | 2022-05-01 | https://volten.com.ua/ua/p15364586-izolyatory-120-psd.html | Electricity distribution | 0 | damaged as a result of hostilities | 2 | 0 | 0 | 0 | 0 | 0 | 5000 | 0
947 | 011-UA23293513_0071 | 23293513 | electricity distribution | Production | Equipment for 110-35 kV overhead transmission lines | Overhead line hardware | Clamps | Tension bolt clamps NBN-2-6 | - | NBN 2-6 | 0 | 0 | pcs. | 300 | 300 | 0 | 0 | 0 | 0 | Reconstruction | Highest | 2022-05-01 | - | Electricity distribution | 0 | damaged as a result of hostilities | 2 | 0 | 0 | 0 | 0 | 0 | 300 | 0
948 | 011-UA23293513_0072 | 23293513 | electricity distribution | Production | Equipment for 110-35 kV overhead transmission lines | Overhead line hardware | Clamps | Tension bolt clamps NBN-3-6 | - | NBN 3-6 | 0 | 0 | pcs. | 600 | 600 | 0 | 0 | 0 | 0 | Reconstruction | Highest | 2022-05-01 | - | Electricity distribution | 0 | damaged as a result of hostilities | 2 | 0 | 0 | 0 | 0 | 0 | 600 | 0
949 | 011-UA23293513_0073 | 23293513 | electricity distribution | Production | Equipment for 20-10-6-0.4 kV overhead transmission lines | ABC overhead line hardware | Clamps | Tension pressed clamps | - | NAS-240-1 | 0 | 0 | pcs. | 90 | 90 | 0 | 0 | 0 | 0 | Reconstruction | Highest | 2022-05-01 | - | Electricity distribution | 0 | damaged as a result of hostilities | 2 | 0 | 0 | 0 | 0 | 0 | 90 | 0
950 | 011-UA23293513_0074 | 23293513 | electricity distribution | Production | Equipment for 20-10-6-0.4 kV overhead transmission lines | ABC overhead line hardware | Clamps | Tension pressed clamps | - | NAS-330-1 | 0 | 0 | pcs. | 90 | 90 | 0 | 0 | 0 | 0 | Reconstruction | Highest | 2022-05-01 | - | Electricity distribution | 0 | damaged as a result of hostilities | 2 | 0 | 0 | 0 | 0 | 0 | 90 | 0
951 | 011-UA23293513_0075 | 23293513 | electricity distribution | Production | Equipment for 110-35 kV overhead transmission lines | Overhead line hardware | Clamps | SOAS-95-3 connecting oval clamps | - | СОАС-95-3 | 0 | 0 | pcs. | 400 | 400 | 0 | 0 | 0 | 0 | Reconstruction | Highest | 2022-05-01 | - | Electricity distribution | 0 | damaged as a result of hostilities | 2 | 0 | 0 | 0 | 0 | 0 | 400 | 0
952 | 011-UA23293513_0076 | 23293513 | electricity distribution | Production | Equipment for 110-35 kV overhead transmission lines | Overhead line hardware | Clamps | SOAS-120-3 connecting oval clamps | - | СОАС-120-3 | 0 | 0 | pcs. | 500 | 500 | 0 | 0 | 0 | 0 | Reconstruction | Highest | 2022-05-01 | - | Electricity distribution | 0 | damaged as a result of hostilities | 2 | 0 | 0 | 0 | 0 | 0 | 500 | 0
953 | 011-UA23293513_0077 | 23293513 | electricity distribution | Production | Equipment for 110-35 kV overhead transmission lines | Overhead line hardware | Clamps | SOAS-150-3 connecting oval clamps | - | СОАС-150-3 | 0 | 0 | pcs. | 500 | 500 | 0 | 0 | 0 | 0 | Reconstruction | Highest | 2022-05-01 | - | Electricity distribution | 0 | damaged as a result of hostilities | 2 | 0 | 0 | 0 | 0 | 0 | 500 | 0
954 | 011-UA23293513_0078 | 23293513 | electricity distribution | Production | Equipment for 110-35 kV overhead transmission lines | Overhead line hardware | Clamps | SOAS-185-3 connecting oval clamps | - | СОАС-185-3 | 0 | 0 | pcs. | 400 | 400 | 0 | 0 | 0 | 0 | Reconstruction | Highest | 2022-05-01 | - | Electricity distribution | 0 | damaged as a result of hostilities | 2 | 0 | 0 | 0 | 0 | 0 | 400 | 0
955 | 011-UA23293513_0079 | 23293513 | electricity distribution | Production | Equipment for 20-10-6-0.4 kV overhead transmission lines | ABC overhead line hardware | Clamps | Connecting extruded clamps | - | САС-240-1 | 0 | 0 | pcs. | 300 | 300 | 0 | 0 | 0 | 0 | Reconstruction | Highest | 2022-05-01 | - | Electricity distribution | 0 | damaged as a result of hostilities | 2 | 0 | 0 | 0 | 0 | 0 | 300 | 0
956 | 011-UA23293513_0080 | 23293513 | electricity distribution | Production | Equipment for 20-10-6-0.4 kV overhead transmission lines | ABC overhead line hardware | Clamps | Connecting extruded clamps | - | САС-330-1 | 0 | 0 | pcs. | 90 | 90 | 0 | 0 | 0 | 0 | Reconstruction | Highest | 2022-05-01 | - | Electricity distribution | 0 | damaged as a result of hostilities | 2 | 0 | 0 | 0 | 0 | 0 | 90 | 0
957 | 011-UA23293513_0081 | 23293513 | electricity distribution | Production | Equipment for 20-10-6-0.4 kV overhead transmission lines | ABC overhead line hardware | Clamps | Crimp extruded clamps | - | PAS-240 | 0 | 0 | pcs. | 60 | 60 | 0 | 0 | 0 | 0 | Reconstruction | Highest | 2022-05-01 | - | Electricity distribution | 0 | damaged as a result of hostilities | 2 | 0 | 0 | 0 | 0 | 0 | 60 | 0
958 | 011-UA23293513_0082 | 23293513 | electricity distribution | Production | Equipment for 20-10-6-0.4 kV overhead transmission lines | ABC overhead line hardware | Clamps | Crimp extruded clamps | - | PAS-300-2 | 0 | 0 | pcs. | 90 | 90 | 0 | 0 | 0 | 0 | Reconstruction | Highest | 2022-05-01 | - | Electricity distribution | 0 | damaged as a result of hostilities | 2 | 0 | 0 | 0 | 0 | 0 | 90 | 0
959 | 011-UA23293513_0083 | 23293513 | electricity distribution | Production | Equipment for 110-35 kV overhead transmission lines | Overhead line hardware | Clamps | Bolt spot clamps PA-4-1B | - | PA-4-1B | 0 | 0 | pcs. | 500 | 500 | 0 | 0 | 0 | 0 | Reconstruction | Highest | 2022-05-01 | - | Electricity distribution | 0 | damaged as a result of hostilities | 2 | 0 | 0 | 0 | 0 | 0 | 500 | 0
960 | 011-UA23293513_0084 | 23293513 | electricity distribution | Production | Equipment for 110-35 kV overhead transmission lines | Overhead line hardware | Clamps | Bolt spot clamps PA-5-1B | - | PA-5-1B | 0 | 0 | pcs. | 400 | 400 | 0 | 0 | 0 | 0 | Reconstruction | Highest | 2022-05-01 | - | Electricity distribution | 0 | damaged as a result of hostilities | 2 | 0 | 0 | 0 | 0 | 0 | 400 | 0
961 | 011-UA23293513_0085 | 23293513 | electricity distribution | Production | Equipment for 20-10-6-0.4 kV overhead transmission lines | ABC overhead line hardware | Clamps | Extruded hardware clamps | - | А2А-120-5 | 0 | 0 | pcs. | 120 | 120 | 0 | 0 | 0 | 0 | Reconstruction | Highest | 2022-05-01 | - | Electricity distribution | 0 | damaged as a result of hostilities | 2 | 0 | 0 | 0 | 0 | 0 | 120 | 0
962 | 011-UA23293513_0086 | 23293513 | electricity distribution | Production | Equipment for 20-10-6-0.4 kV overhead transmission lines | ABC overhead line hardware | Clamps | Extruded hardware clamps | - | А2А-150-5 | 0 | 0 | pcs. | 120 | 120 | 0 | 0 | 0 | 0 | Reconstruction | Highest | 2022-05-01 | - | Electricity distribution | 0 | damaged as a result of hostilities | 2 | 0 | 0 | 0 | 0 | 0 | 120 | 0
963 | 011-UA23293513_0087 | 23293513 | electricity distribution | Production | Equipment for 20-10-6-0.4 kV overhead transmission lines | ABC overhead line hardware | Clamps | Extruded hardware clamps | - | А2А-185-5 | 0 | 0 | pcs. | 120 | 120 | 0 | 0 | 0 | 0 | Reconstruction | Highest | 2022-05-01 | - | Electricity distribution | 0 | damaged as a result of hostilities | 2 | 0 | 0 | 0 | 0 | 0 | 120 | 0
964 | 011-UA23293513_0088 | 23293513 | electricity distribution | Production | Equipment for 20-10-6-0.4 kV overhead transmission lines | ABC overhead line hardware | Clamps | Extruded hardware clamps | - | А2А-240-5 | 0 | 0 | pcs. | 120 | 120 | 0 | 0 | 0 | 0 | Reconstruction | Highest | 2022-05-01 | - | Electricity distribution | 0 | damaged as a result of hostilities | 2 | 0 | 0 | 0 | 0 | 0 | 120 | 0
965 | 011-UA23293513_0089 | 23293513 | electricity distribution | Production | Equipment for 20-10-6-0.4 kV overhead transmission lines | ABC overhead line hardware | Clamps | Extruded hardware clamps | - | А2А-300-2 | 0 | 0 | pcs. | 60 | 60 | 0 | 0 | 0 | 0 | Reconstruction | Highest | 2022-05-01 | - | Electricity distribution | 0 | damaged as a result of hostilities | 2 | 0 | 0 | 0 | 0 | 0 | 60 | 0
966 | 011-UA23293513_0090 | 23293513 | electricity distribution | Production | Equipment for 20-10-6-0.4 kV overhead transmission lines | ABC overhead line hardware | Clamps | Extruded hardware clamps | - | А4А-120-5 | 0 | 0 | pcs. | 60 | 60 | 0 | 0 | 0 | 0 | Reconstruction | Highest | 2022-05-01 | - | Electricity distribution | 0 | damaged as a result of hostilities | 2 | 0 | 0 | 0 | 0 | 0 | 60 | 0
967 | 011-UA23293513_0091 | 23293513 | electricity distribution | Production | Equipment for 20-10-6-0.4 kV overhead transmission lines | ABC overhead line hardware | Clamps | Extruded hardware clamps | - | А4А-150-5 | 0 | 0 | pcs. | 60 | 60 | 0 | 0 | 0 | 0 | Reconstruction | Highest | 2022-05-01 | - | Electricity distribution | 0 | damaged as a result of hostilities | 2 | 0 | 0 | 0 | 0 | 0 | 60 | 0
968 | 011-UA23293513_0092 | 23293513 | electricity distribution | Production | Equipment for 20-10-6-0.4 kV overhead transmission lines | ABC overhead line hardware | Clamps | Extruded hardware clamps | - | А4А-185-5 | 0 | 0 | pcs. | 60 | 60 | 0 | 0 | 0 | 0 | Reconstruction | Highest | 2022-05-01 | - | Electricity distribution | 0 | damaged as a result of hostilities | 2 | 0 | 0 | 0 | 0 | 0 | 60 | 0
969 | 011-UA23293513_0093 | 23293513 | electricity distribution | Production | Equipment for 20-10-6-0.4 kV overhead transmission lines | ABC overhead line hardware | Clamps | Extruded hardware clamps | - | А4А-240-5 | 0 | 0 | pcs. | 60 | 60 | 0 | 0 | 0 | 0 | Reconstruction | Highest | 2022-05-01 | - | Electricity distribution | 0 | damaged as a result of hostilities | 2 | 0 | 0 | 0 | 0 | 0 | 60 | 0
970 | 011-UA23293513_0094 | 23293513 | electricity distribution | Production | Equipment for 20-10-6-0.4 kV overhead transmission lines | ABC overhead line hardware | Clamps | Branching extruded clamps | - | ОА-120-1 | 0 | 0 | pcs. | 60 | 60 | 0 | 0 | 0 | 0 | Reconstruction | Highest | 2022-05-01 | - | Electricity distribution | 0 | damaged as a result of hostilities | 2 | 0 | 0 | 0 | 0 | 0 | 60 | 0
971 | 011-UA23293513_0095 | 23293513 | electricity distribution | Production | Equipment for 20-10-6-0.4 kV overhead transmission lines | ABC overhead line hardware | Clamps | Branching extruded clamps | - | ОА-150-1 | 0 | 0 | pcs. | 60 | 60 | 0 | 0 | 0 | 0 | Reconstruction | Highest | 2022-05-01 | - | Electricity distribution | 0 | damaged as a result of hostilities | 2 | 0 | 0 | 0 | 0 | 0 | 60 | 0
972 | 011-UA23293513_0096 | 23293513 | electricity distribution | Production | Equipment for 20-10-6-0.4 kV overhead transmission lines | ABC overhead line hardware | Clamps | Branching extruded clamps | - | ОА-185-1 | 0 | 0 | pcs. | 60 | 60 | 0 | 0 | 0 | 0 | Reconstruction | Highest | 2022-05-01 | - | Electricity distribution | 0 | damaged as a result of hostilities | 2 | 0 | 0 | 0 | 0 | 0 | 60 | 0
973 | 011-UA23293513_0097 | 23293513 | electricity distribution | Production | Equipment for 20-10-6-0.4 kV overhead transmission lines | ABC overhead line hardware | Clamps | Branching extruded clamps | - | ОА-240-1 | 0 | 0 | pcs. | 60 | 60 | 0 | 0 | 0 | 0 | Reconstruction | Highest | 2022-05-01 | - | Electricity distribution | 0 | damaged as a result of hostilities | 2 | 0 | 0 | 0 | 0 | 0 | 60 | 0
974 | 011-UA23293513_0098 | 23293513 | electricity distribution | Production | Equipment for 20-10-6-0.4 kV overhead transmission lines | ABC overhead line hardware | Clamps | Branching extruded clamps | - | ОА-300-1 | 0 | 0 | pcs. | 60 | 60 | 0 | 0 | 0 | 0 | Reconstruction | Highest | 2022-05-01 | - | Electricity distribution | 0 | damaged as a result of hostilities | 2 | 0 | 0 | 0 | 0 | 0 | 60 | 0
975 | 011-UA23293513_0099 | 23293513 | electricity distribution | Production | Equipment for 20-10-6-0.4 kV overhead transmission lines | ABC overhead line hardware | Clamps | Branching extruded detachable clamps | - | РОА-185-1 | 0 | 0 | pcs. | 30 | 30 | 0 | 0 | 0 | 0 | Reconstruction | Highest | 2022-05-01 | - | Electricity distribution | 0 | damaged as a result of hostilities | 2 | 0 | 0 | 0 | 0 | 0 | 30 | 0
976 | 011-UA23293513_0100 | 23293513 | electricity distribution | Production | Equipment for 20-10-6-0.4 kV overhead transmission lines | ABC overhead line hardware | Clamps | Branching extruded detachable clamps | - | РОА-240-1 | 0 | 0 | pcs. | 30 | 30 | 0 | 0 | 0 | 0 | Reconstruction | Highest | 2022-05-01 | - | Electricity distribution | 0 | damaged as a result of hostilities | 2 | 0 | 0 | 0 | 0 | 0 | 30 | 0
977 | 011-UA23293513_0101 | 23293513 | electricity distribution | Production | Equipment for 20-10-6-0.4 kV overhead transmission lines | ABC overhead line hardware | Clamps | Branching extruded detachable clamps | - | РОА-300-1 | 0 | 0 | pcs. | 30 | 30 | 0 | 0 | 0 | 0 | Reconstruction | Highest | 2022-05-01 | - | Electricity distribution | 0 | damaged as a result of hostilities | 2 | 0 | 0 | 0 | 0 | 0 | 30 | 0
978 | 011-UA23293513_0102 | 23293513 | electricity distribution | Production | Equipment for 110-35 kV overhead transmission lines | Supports | 110 kV | Portal cylindrical rack SCP 195-310 | - | Portal cylindrical rack SCP 195-310 | 0 | 0 | pcs. | 56 | 56 | 0 | 0 | 0 | 0 | Reconstruction | Highest | 2022-05-01 | https://ukfreewell.com.ua/ua/energozhelezobeton/stoyki-portalnye-tsilindricheskie/stsp-195-310-stoyka-portalnaya-tsilindricheskaya-detail.html | Electricity distribution | 0 | damaged as a result of hostilities | 2 | 0 | 0 | 0 | 0 | 0 | 56 | 0
979 | 011-UA23293513_0103 | 23293513 | electricity distribution | Production | Equipment for 110-35 kV overhead transmission lines | Supports | 110 kV | Anchor and angular support U110-2 | - | - | 0 | 0 | pcs. | 4 | 4 | 0 | 0 | 0 | 0 | Reconstruction | Highest | 2022-05-01 | https://beton-nova.com.ua/catalog/promizhni-opori/ankerno-kutovi-opori-110kv/ | Electricity distribution | 0 | damaged as a result of hostilities | 2 | 0 | 0 | 0 | 0 | 0 | 4 | 0
980 | 011-UA23293513_0104 | 23293513 | electricity distribution | Production | Equipment for 110-35 kV overhead transmission lines | Non-insulated cables | WIRE AS-300 | WIRE AS-300 | - | Non-insulated steel-aluminum wire AC 300/48 | 0 | 0 | tons | 7.116 | 7.116 | 0 | 0 | 0 | 0 | Reconstruction | Highest | 2022-05-01 | https://odeskabel.com/ua/products/kabeli-silovye/neizolirovannye-provoda/provod-neizolirovannyj-stalealyuminievyj-as-dlya-vozdushnykh-lep.html | Electricity distribution | 0 | damaged as a result of hostilities | 2 | 0 | 0 | 0 | 0 | 0 | 7.116 | 0
981 | 011-UA23293513_0105 | 23293513 | electricity distribution | Production | Equipment for 110-35 kV overhead transmission lines | Non-insulated cables | WIRE AS-240 | WIRE AS-240 | - | Non-insulated steel-aluminum wire AC 240/39 | 0 | 0 | tons | 11.43 | 11.43 | 0 | 0 | 0 | 0 | Reconstruction | Highest | 2022-05-01 | https://odeskabel.com/ua/products/kabeli-silovye/neizolirovannye-provoda/provod-neizolirovannyj-stalealyuminievyj-as-dlya-vozdushnykh-lep.html | Electricity distribution | 0 | damaged as a result of hostilities 12.0 km of power lines in one wire | 2 | 0 | 0 | 0 | 0 | 0 | 11.43 | 0
982 | 011-UA23293513_0106 | 23293513 | electricity distribution | Production | Dispatch and technology management tools | Telemechanics at substations | Boxing for equipment | Mounting box IP54 | - | BM-100+P 700×1000×350 mm IP54 with mounting panel | 0 | 0 | pcs. | 2 | 2 | 0 | 0 | 0 | 0 | Reconstruction | Highest | 2022-05-01 | https://bilmax.com.ua/products/ip_54_5/bm_100_p_700kh1000kh350_ip54/ | Electricity distribution | 0 | damaged as a result of hostilities | 1 | 0 | 0 | 0 | 0 | 0 | 2 | 0
983 | 011-UA23293513_0107 | 23293513 | electricity distribution | Production | Dispatch and technology management tools | Telemechanics at substations | Digital measuring transducer | SATEC PM130 EH PLUS Digital measuring transducer | Universal electric measuring panel SATEC PM130 EH PLUS, Additional module with 12 discrete inputs and 4 relay outputs for Satec PM130 devices | SATEC PM130EH PLUS-5-50HZ-H-ACDC-870-DIN-12DIOR-DRC | SATEC | SATEC PM130EH PLUS-5-50HZ-H-ACDC-870-DIN-12DIOR-DRC | pcs. | 40 | 40 | 0 | 0 | 0 | 0 | Reconstruction | Highest | 2022-05-01 | https://miroteks.com.ua/ua/p27827669-satec-pm130eh-plus.html | Electricity distribution | 0 | damaged as a result of hostilities | 2 | 0 | 0 | 0 | 0 | 0 | 40 | 0
984 | 011-UA23293513_0108 | 23293513 | electricity distribution | Production | Dispatch and technology management tools | Telemechanics at substations | Interface transducer | MOXA NPort 5210 interface transducer | - | MOXA NPort 5210 | 0 | 0 | pcs. | 2 | 2 | 0 | 0 | 0 | 0 | Reconstruction | Highest | 2022-05-01 | http://www.moxa.com.ua/product/nport_new/np_5210.htm | Electricity distribution | 0 | damaged as a result of hostilities | 1 | 0 | 0 | 0 | 0 | 0 | 2 | 0
985 | 011-UA23293513_0109 | 23293513 | electricity distribution | Production | Dispatch and technology management tools | Telemechanics at substations | Interface transducer | MOXA NPort 5210 interface transducer | - | MOXA NPort 5210 | 0 | 0 | pcs. | 1 | 1 | 0 | 0 | 0 | 0 | Reconstruction | Highest | 2022-05-01 | http://www.moxa.com.ua/news_events/news/09_03_2004.htm | Electricity distribution | 0 | damaged as a result of hostilities | 1 | 0 | 0 | 0 | 0 | 0 | 1 | 0
986 | 011-UA23293513_0110 | 23293513 | electricity distribution | Production | Dispatch and technology management tools | Radio communication equipment | Radio modems | Conel СDA-70-U-E radio modem | - | Conel СDA-70-U-E: | 0 | 0 | pcs. | 2 | 2 | 0 | 0 | 0 | 0 | Reconstruction | Highest | 2022-05-01 | http://techinform.com.ua/radiomodems/Conel/radiomodem_conel_cda70.html | Electricity distribution | 0 | damaged as a result of hostilities | 1 | 0 | 0 | 0 | 0 | 0 | 2 | 0
987 | 011-UA23293513_0111 | 23293513 | electricity distribution | Production | Dispatch and technology management tools | Telemechanics at substations | Controller | RTU controller | - | 540CMD01 R0001 – 1 pc; 520ADD01 R0001 – 1 pc; 520BID01 R0001 – 5 pcs; 520BOD01 R0002 – 1 pc; Rel. 12 Basic license open DP, SD -1 pc. | ABB | 1KGT037400R0001, 1KGT033000R0001, 1KGT033200R0001, 1KGT033300R0002, 1KGT201642R0012 | kit | 2 | 2 | 0 | 0 | 0 | 0 | Reconstruction | Highest | 2022-05-01 | https://new.abb.com/products/1KGT037400R0001/540cmd01-r0001 | Electricity distribution | 0 | damaged as a result of hostilities | 2 | 0 | 0 | 0 | 0 | 0 | 2 | 0
988 | 011-UA23293513_0112 | 23293513 | electricity distribution | Production | Dispatch and technology management tools | Telemechanics at substations | Power supplies | Mean Well AD-55A power supply, 12 V | - | Mean Well AD-55A With UPS 51.38 W, 13.8 V / 3.5 A, 13.4 / 0.23 A | 0 | 0 | pcs. | 2 | 2 | 0 | 0 | 0 | 0 | Reconstruction | Highest | 2022-05-01 | https://meanwell.kiev.ua/ua/p9108739-blok-pitaniya-mean.html | Electricity distribution | 0 | damaged as a result of hostilities | 2 | 0 | 0 | 0 | 0 | 0 | 2 | 0
989 | 011-UA23293513_0113 | 23293513 | electricity distribution | Production | Dispatch and technology management tools | Telemechanics at substations | Power supplies | Mean Well NDR-75-24 power supply, 24 V | - | NDR-75-24 Mean Well Din-rail power supply 76.8 W, 24V, 3.2A | 0 | 0 | pcs. | 4 | 4 | 0 | 0 | 0 | 0 | Reconstruction | Highest | 2022-05-01 | https://meanwell.kiev.ua/ua/p108175033-ndr-blok-pitaniya.html | Electricity distribution | 0 | damaged as a result of hostilities | 2 | 0 | 0 | 0 | 0 | 0 | 4 | 0
990 | 011-UA23293513_0114 | 23293513 | electricity distribution | Production | Dispatch and technology management tools | Telemechanics at substations | Terminals | Screw terminal ONKA | - | Terminal screw ONKA modular with disconnector, cross-section 6 mm2 1316 | 0 | 0 | pcs. | 320 | 320 | 0 | 0 | 0 | 0 | Reconstruction | Highest | 2022-05-01 | https://ecshop.com.ua/p4446-klemma_modulnaya_onka_s_razmikatelem_sechenie_6mm2_41a_750_v | Electricity distribution | 0 | damaged as a result of hostilities | 2 | 0 | 0 | 0 | 0 | 0 | 320 | 0
991 | 011-UA23293513_0115 | 23293513 | electricity distribution | Production | Dispatch and technology management tools | Telemechanics at substations | Terminals | Screw terminal ONKA | - | Terminal screw ONKA modular series MRK on din-rail section 6 mm2 1032 | 0 | 0 | pcs. | 960 | 960 | 0 | 0 | 0 | 0 | Reconstruction | Highest | 2022-05-01 | https://ecshop.com.ua/p4423-klemma_vintovaya_modulnaya_onka_serii_mrk_na_din-reyku_sechenie_6mm2_41_a_753_v | Electricity distribution | 0 | damaged as a result of hostilities | 2 | 0 | 0 | 0 | 0 | 0 | 960 | 0
992 | 011-UA23293513_0116 | 23293513 | electricity distribution | Production | Dispatch and technology management tools | Telemechanics at substations | Terminals | ONKA retainer | - | DIN rail 1222 ONKA retainer | 0 | 0 | pcs. | 90 | 90 | 0 | 0 | 0 | 0 | Reconstruction | Highest | 2022-05-01 | https://ecshop.com.ua/p67711-fiksator_na_din-reyku_1222_onka | Electricity distribution | 0 | damaged as a result of hostilities | 1 | 0 | 0 | 0 | 0 | 0 | 90 | 0
993 | 011-UA23293513_0117 | 23293513 | electricity distribution | Production | Dispatch and technology management tools | Telemechanics at substations | Terminals | ONKA retainer | - | Perforated din-rail 35×15 length 2 m | 0 | 0 | pcs. | 15 | 15 | 0 | 0 | 0 | 0 | Reconstruction | Highest | 2022-05-01 | https://rsgroup.com.ua/ua/p694291976-din-rejka-dlina.html | Electricity distribution | 0 | damaged as a result of hostilities | 1 | 0 | 0 | 0 | 0 | 0 | 15 | 0
994 | 011-UA23293513_0118 | 23293513 | electricity distribution | Production | Backup power supply | Emergency power plants | Diesel/50 kW | Dalgakiran DJ110BD diesel-powered generator set | - | 50 kW | 0 | 0 | pcs. | 8 | 8 | 0 | 0 | 0 | 0 | Reconstruction | Highest | 2022-05-01 | https://storgom.ua/ua/product/dizelnyy-generator-dalgakiran-dj110bd.html | To ensure emergency power supply of critical infrastructure of the distribution system | 0 | To ensure emergency power supply of critical infrastructure of the distribution system | 2 | 8 | 0 | 0 | 0 | 8 | 0 | 0
995 | 011-UA23293513_0119 | 23293513 | electricity distribution | Production | Backup power supply | Emergency power plants | Diesel/60 kW | WattStream WS90-RS diesel-powered generator set | - | 60 kW | 0 | 0 | pcs. | 1 | 1 | 0 | 0 | 0 | 0 | Emergency stock | High | 2022-05-01 | https://storgom.ua/ua/product/dizelnyygeneratorwattstreamws90-rs.html | Providing backup power | 0 | To ensure emergency power supply of critical infrastructure of the distribution system | 2 | 1 | 0 | 0 | 0 | 1 | 0 | 0
996 | 011-UA23293513_0120 | 23293513 | electricity distribution | Production | Backup power supply | Emergency power plants | Diesel/24 kW | WattStream WS33-RS diesel-powered generator set | - | 24 kW | 0 | 0 | pcs. | 18 | 18 | 0 | 0 | 0 | 0 | Emergency stock | High | 2022-05-01 | https://storgom.ua/ua/product/dizelnyygeneratorwattstreamws33-rs.html | To ensure emergency power supply of critical infrastructure of the distribution system | 0 | To ensure emergency power supply of critical infrastructure of the distribution system | 2 | 18 | 0 | 0 | 0 | 18 | 0 | 0
997 | 011-UA23293513_0121 | 23293513 | electricity distribution | Production | Backup power supply | Emergency power plants | Diesel/10.5 kW | Konner&Sohnen KS 14-1DE ATSR diesel-powered generator set | - | 10,5 kW | 0 | 0 | pcs. | 19 | 19 | 0 | 0 | 0 | 0 | Emergency stock | Low | 2022-07-01 | https://storgom.ua/ua/product/dizelnyygeneratorkonnersohnenks14-1deatsr.html | To ensure emergency power supply of critical infrastructure of the distribution system | 0 | To ensure emergency power supply of critical infrastructure of the distribution system | 2 | 10 | 0 | 0 | 0 | 10 | 9 | 0
998 | 011-UA23293513_0122 | 23293513 | electricity distribution | Production | Equipment for 20-10-6-0.4 kV overhead transmission lines | Overhead line hardware | Box | Perforated box | - | Perforated box 60×60 mm 7185 | 0 | 0 | m | 40 | 40 | 0 | 0 | 0 | 0 | Reconstruction | Highest | 2022-05-01 | https://ecshop.com.ua/p3791-korob_perforirovanniy_60h60mm_7185 | Electricity distribution | 0 | damaged as a result of hostilities | 1 | 0 | 0 | 0 | 0 | 0 | 40 | 0
999 | 017-UA00130725_0001 | 00130725 | electricity distribution | Production | TS-DP 20-10 /6/0.4kV equipment | Circuit breakers | 63A/0.4 kV | Automatic breakers, 0.4 kV | Circuit breaker | ВА 77-1-125, 63 А, 3п, 400В (3-5Іn) | 0 | 0 | pcs. | 40 | 40 | 0 | 0 | 0 | 0 | Emergency stock | Low | 2022-07-01 | https://electrocontrol.com.ua/avtomaticheskie-vyklyuchateli/avtomaticheskii-vykluchatel-va-77-1-125-3r-63a-25ka-electro-00000028 | For emergency recovery works | 0 | For emergency recovery works | 0 | 0 | 0 | 0 | 0 | 0 | 40 | 0
1000 | 017-UA00130725_0002 | 00130725 | electricity distribution | Production | TS-DP 20-10 /6/0.4kV equipment | Circuit breakers | 100A/0.4 kV | Automatic breakers, 0.4 kV | Circuit breaker | ВА 77-1-250, 100 А, 3п, 400В (3-5Іn) | 0 | 0 | pcs. | 50 | 50 | 0 | 0 | 0 | 0 | Emergency stock | Low | 2022-07-01 | https://electrocontrol.com.ua/avtomaticheskie-vyklyuchateli/avtomaticheskii-vykluchatel-va-77-1-250-3r-100a-25ka-electro-00000041 | For emergency recovery works | 0 | For emergency recovery works | 0 | 0 | 0 | 0 | 0 | 0 | 50 | 0
1001 | 017-UA00130725_0003 | 00130725 | electricity distribution | Production | TS-DP 20-10 /6/0.4kV equipment | Circuit breakers | 160A/0.4 kV | Automatic breakers, 0.4 kV | Circuit breaker | ВА 77-1-250, 160 А, 3п, 400В (3-5Іn) | 0 | 0 | pcs. | 50 | 50 | 0 | 0 | 0 | 0 | Emergency stock | Low | 2022-07-01 | https://electrocontrol.com.ua/avtomaticheskie-vyklyuchateli/avtomaticheskii-vykluchatel-va-77-1-250-3r-160a-25ka-electro-00000043 | For emergency recovery works | 0 | For emergency recovery works | 0 | 0 | 0 | 0 | 0 | 0 | 50 | 0
1002 | 017-UA00130725_0004 | 00130725 | electricity distribution | Production | TS-DP 20-10 /6/0.4kV equipment | Circuit breakers | 250A/0.4 kV | Automatic breakers, 0.4 kV | Circuit breaker | ВА 77-1-250 250 А, 3п, 380В (3-5Іn) | 0 | 0 | pcs. | 30 | 30 | 0 | 0 | 0 | 0 | Emergency stock | Low | 2022-07-01 | https://electrocontrol.com.ua/avtomaticheskie-vyklyuchateli/avtomaticheskii-vykluchatel-va-77-1-250-3r-250a-25ka-electro-00000046 | For emergency recovery works | 0 | For emergency recovery works | 0 | 0 | 0 | 0 | 0 | 0 | 30 | 0
1003 | 017-UA00130725_0005 | 00130725 | electricity distribution | Production | TS-DP 20-10 /6/0.4kV equipment | Knife switches | 250A/0.4 kV | Knife switches 0.4 kV | Knife switch | RPS-2Pz-250A | 0 | 0 | pcs. | 10 | 10 | 0 | 0 | 0 | 0 | Emergency stock | Low | 2022-07-01 | https://electrokom.kiev.ua/ua/product/rubilnik-rps-2 | For emergency recovery works | 0 | For emergency recovery works | 0 | 0 | 0 | 0 | 0 | 0 | 10 | 0
1004 | 017-UA00130725_0006 | 00130725 | electricity distribution | Production | TS-DP 20-10 /6/0.4kV equipment | Knife switches | 400A/0.4 kV | Knife switches 0.4 kV | Knife switch | RPS-4Pz-400A | 0 | 0 | pcs. | 15 | 15 | 0 | 0 | 0 | 0 | Emergency stock | Low | 2022-07-01 | https://electrokom.kiev.ua/ua/product/rubilnik-rps-4 | For emergency recovery works | 0 | For emergency recovery works | 0 | 0 | 0 | 0 | 0 | 0 | 15 | 0
1005 | 017-UA00130725_0007 | 00130725 | electricity distribution | Production | TS-DP 20-10 /6/0.4kV equipment | Fuses | 100A/0.4 kV | Fuses 0,4 kV | Fuse | PN-2 100 A | 0 | 0 | pcs. | 100 | 100 | 0 | 0 | 0 | 0 | Emergency stock | Low | 2022-07-01 | https://strumok.kiev.ua/predohranitel-pn2-100a.html | For emergency recovery works | 0 | For emergency recovery works | 0 | 0 | 0 | 0 | 0 | 0 | 100 | 0
1006 | 017-UA00130725_0008 | 00130725 | electricity distribution | Production | TS-DP 20-10 /6/0.4kV equipment | Fuses | 250A/0.4 kV | Fuses 0,4 kV | Fuse | PN-2 250A | 0 | 0 | pcs. | 50 | 50 | 0 | 0 | 0 | 0 | Emergency stock | Low | 2022-07-01 | https://strumok.kiev.ua/predohranitel-pn2-250a-plavkaja-vstavka.html | For emergency recovery works | 0 | For emergency recovery works | 0 | 0 | 0 | 0 | 0 | 0 | 50 | 0
1007 | 017-UA00130725_0009 | 00130725 | electricity distribution | Production | TS-DP 20-10 /6/0.4kV equipment | Fuses | 400A/0.4 kV | Fuses 0,4 kV | Fuse | PN-2 400 A | 0 | 0 | pcs. | 50 | 50 | 0 | 0 | 0 | 0 | Emergency stock | Low | 2022-07-01 | https://strumok.kiev.ua/predokhranitel-pn2-400a.html | For emergency recovery works | 0 | For emergency recovery works | 0 | 0 | 0 | 0 | 0 | 0 | 50 | 0
1008 | 017-UA00130725_0010 | 00130725 | electricity distribution | Production | TS-DP 20-10 /6/0.4kV equipment | Power transformers | 400 kVA/10-0.4 kV | Power transformer 10/0.4 kV | Power transformer | TM(G) 400/10(6)/0.4 D/Un-11 (U/Un-0) | 0 | 0 | pcs. | 2 | 2 | 0 | 0 | 0 | 0 | Emergency stock | Low | 2022-07-01 | https://uea.com.ua/product/tmg-oil-transformers | For emergency recovery works | 0 | For emergency recovery works | 0 | 0 | 0 | 0 | 0 | 0 | 2 | 0
1009 | 017-UA00130725_0011 | 00130725 | electricity distribution | Production | TS-DP 20-10 /6/0.4kV equipment | Power transformers | 250 kVA/10-0.4 kV | Power transformer 10/0.4 kV | Power transformer | TM(G) 250/10(6)/0.4 D/Un-11(U/Un-0) | 0 | 0 | pcs. | 5 | 5 | 0 | 0 | 0 | 0 | Emergency stock | Low | 2022-07-01 | https://uea.com.ua/product/tmg-oil-transformers | For emergency recovery works | 0 | For emergency recovery works | 0 | 0 | 0 | 0 | 0 | 0 | 5 | 0
1010 | 017-UA00130725_0012 | 00130725 | electricity distribution | Production | TS-DP 20-10 /6/0.4kV equipment | Power transformers | 100 kVA/10-0.4 kV | Power transformer 10/0.4 kV | Power transformer | TM(G) 100/10(6)/0.4 D/Un-11(U/Un-0) | 0 | 0 | pcs. | 5 | 5 | 0 | 0 | 0 | 0 | Emergency stock | Low | 2022-07-01 | https://uea.com.ua/product/tmg-oil-transformers | For emergency recovery works | 0 | For emergency recovery works | 0 | 0 | 0 | 0 | 0 | 0 | 5 | 0
1011 | 017-UA00130725_0013 | 00130725 | electricity distribution | Production | TS-DP 20-10 /6/0.4kV equipment | Fuses | 10 kV | Fuses 10 kV | Fuse | PK-10 5 A | 0 | 0 | pcs. | 30 | 30 | 0 | 0 | 0 | 0 | Emergency stock | Low | 2022-07-01 | https://e-energo.com.ua/visokowalt/predohranitel--pk-10-vyisokovoltnyiy-kvartsevyiy-10kv/ | For emergency recovery works | 0 | For emergency recovery works | 0 | 0 | 0 | 0 | 0 | 0 | 30 | 0
1012 | 017-UA00130725_0014 | 00130725 | electricity distribution | Production | TS-DP 20-10 /6/0.4kV equipment | Fuses | 10 kV | Fuses 10 kV | Fuse | PK-10 10 A | 0 | 0 | pcs. | 50 | 50 | 0 | 0 | 0 | 0 | Emergency stock | Low | 2022-07-01 | https://www.electrotochka.com.ua/pn-011-10-u3 | For emergency recovery works | 0 | For emergency recovery works | 0 | 0 | 0 | 0 | 0 | 0 | 50 | 0
1013 | 017-UA00130725_0015 | 00130725 | electricity distribution | Production | TS-DP 20-10 /6/0.4kV equipment | Fuses | 10 kV | Fuses 10 kV | Fuse | PK-10 16 A | 0 | 0 | pcs. | 50 | 50 | 0 | 0 | 0 | 0 | Emergency stock | Low | 2022-07-01 | https://www.electrotochka.com.ua/pn-011-10-u3 | For emergency recovery works | 0 | For emergency recovery works | 0 | 0 | 0 | 0 | 0 | 0 | 50 | 0
1014 | 017-UA00130725_0016 | 00130725 | electricity distribution | Production | TS-DP 20-10 /6/0.4kV equipment | Insulators | 10 kV | Bus and support insulators | Bus and support insulators | OMA-10 U3 | 0 | 0 | pcs. | 50 | 50 | 0 | 0 | 0 | 0 | Emergency stock | Low | 2022-07-01 | http://www.em.dn.ua/iz/farfor/star/oporn/oma-10.htm | For emergency recovery works | 0 | For emergency recovery works | 0 | 0 | 0 | 0 | 0 | 0 | 50 | 0
1015 | 017-UA00130725_0017 | 00130725 | electricity distribution | Production | TS-DP 20-10 /6/0.4kV equipment | Insulators | 10 kV | 10 kV throughput insulators | Through-type insulator | IPU-10/630 | 0 | 0 | pcs. | 20 | 20 | 0 | 0 | 0 | 0 | Emergency stock | Low | 2022-07-01 | https://volten.com.ua/ua/p14901957-izolyatory-prohodnye-ipu.html | For emergency recovery works | 0 | For emergency recovery works | 0 | 0 | 0 | 0 | 0 | 0 | 20 | 0
1016 | 017-UA00130725_0018 | 00130725 | electricity distribution | Production | SS 150-110/35/27.5/20-10-6 kV equipment | Insulators | 10 kV | Vacuum breakers 10 kV | Switch, contacts, adaptation kit | BB/VL-10/1000 Operational current: direct/alternating | 0 | 0 | pcs. | 7 | 7 | 0 | 0 | 0 | 0 | Emergency stock | High | 2022-07-01 | http://es-ukraine.com/index.php?option=com_content&view=article&id=203:vacuumnie-viklyuchateli-vl-vh&catid=23:oborudovanie-na-srednee-naprjazhenie&Itemid=154 | For emergency recovery works | 0 | For emergency recovery works | 1 | 0 | 0 | 0 | 0 | 0 | 7 | 0
1017 | 017-UA00130725_0019 | 00130725 | electricity distribution | Production | SS 150-110/35/27.5/20-10-6 kV equipment | Measuring transformers | Current/10 kV | Current transformers 10 kV | Current transformers | TPL-10 | 0 | 0 | pcs. | 15 | 15 | 0 | 0 | 0 | 0 | Emergency stock | Low | 2022-07-01 | http://energosfera.org.ua/transformatory/izmeritelnye-transformatory-toka/litye-izmeritelnye-transformatory-toka-10kv/transformator-tpl-10.html | For emergency recovery works | 0 | For emergency recovery works | 0 | 0 | 0 | 0 | 0 | 0 | 15 | 0
1018 | 017-UA00130725_0020 | 00130725 | electricity distribution | Production | SS 150-110/35/27.5/20-10-6 kV equipment | Measuring transformers | Voltage/10 kV | Voltage transformers 10 kV | Voltage transformer | NAMI-10 | 0 | 0 | pcs. | 5 | 5 | 0 | 0 | 0 | 0 | Emergency stock | Low | 2022-07-01 | http://energosfera.org.ua/transformatory/izmeritelnye-transformatory-napryazheniya/trekhfaznye-maslyanye-izmeritelnye-transformatory-napryazheniya-10kv/transformator-nami-10.html | For emergency recovery works | 0 | For emergency recovery works | 0 | 0 | 0 | 0 | 0 | 0 | 5 | 0
1019 | 017-UA00130725_0021 | 00130725 | electricity distribution | Production | SS 150-110/35/27.5/20-10-6 kV equipment | Measuring transformers | Voltage/35 kV | Voltage transformers 35 kV | Voltage transformer | ZNOM-35 | 0 | 0 | pcs. | 5 | 5 | 0 | 0 | 0 | 0 | Emergency stock | Low | 2022-07-01 | https://voltten.com/znom-35-transformator-napryazheniya-izmeritelnyj-maslyanyj-zazemlyaemyj/ | For emergency recovery works | 0 | For emergency recovery works | 0 | 0 | 0 | 0 | 0 | 0 | 5 | 0
1020 | 017-UA00130725_0022 | 00130725 | electricity distribution | Production | SS 150-110/35/27.5/20-10-6 kV equipment | Measuring transformers | Voltage/110 kV | Voltage transformers 110 kV | Voltage transformer | NKF-110 | 0 | 0 | pcs. | 5 | 5 | 0 | 0 | 0 | 0 | Emergency stock | Low | 2022-07-01 | https://voltten.com/nkf-123-ii-nkf-110-ii-transformator-napryazheniya-izmeritelnyj-maslyanyj-kaskadnyj/ | For emergency recovery works | 0 | For emergency recovery works | 0 | 0 | 0 | 0 | 0 | 0 | 5 | 0
1021 | 017-UA00130725_0023 | 00130725 | electricity distribution | Production | SS 150-110/35/27.5/20-10-6 kV equipment | Measuring transformers | Current/35 kV | Current transformers 35 kV | Current transformer | TOL-35 | 0 | 0 | pcs. | 5 | 5 | 0 | 0 | 0 | 0 | Emergency stock | Low | 2022-07-01 | https://voltten.com/tol-35-transformator-toka-izmeritelnyj-suxoj-opornyj/ | For emergency recovery works | 0 | For emergency recovery works | 0 | 0 | 0 | 0 | 0 | 0 | 5 | 0
1022 | 017-UA00130725_0024 | 00130725 | electricity distribution | Production | SS 150-110/35/27.5/20-10-6 kV equipment | Measuring transformers | Current/110 kV | Current transformers 110 kV | Current transformer | IBM-123 | 0 | 0 | pcs. | 5 | 5 | 0 | 0 | 0 | 0 | Emergency stock | High | 2022-07-01 | https://cgglobal.com.ua/transformatoryi-toka-110-150-kv.html | For emergency recovery works | 0 | For emergency recovery works | 1 | 0 | 0 | 0 | 0 | 0 | 5 | 0
1023 | 017-UA00130725_0025 | 00130725 | electricity distribution | Production | SS 150-110/35/27.5/20-10-6 kV equipment | Insulators | 110 kV | 10 kV support insulators | Support insulator | ІОС-110-400-І-М | 0 | 0 | pcs. | 30 | 30 | 0 | 0 | 0 | 0 | Emergency stock | Low | 2022-07-01 | https://volten.com.ua/ua/p14767043-izolyatory-ios-110.html | For emergency recovery works | 0 | For emergency recovery works | 0 | 0 | 0 | 0 | 0 | 0 | 30 | 0
1024 | 017-UA00130725_0026 | 00130725 | electricity distribution | Production | SS 150-110/35/27.5/20-10-6 kV equipment | Power transformers | 6,3 MVA/35-10 kV | Power transformers ТМН-6300/35 | Power transformer, power inputs, attachments | Group of connections Y/D-11; Rated power – 6.3 MVA; Un=38.5±2×2*2.5%/11 kV | 0 | 0 | pcs. | 1 | 1 | 0 | 0 | 0 | 0 | Emergency stock | Low | 2022-07-01 | http://www.ztr.ua/ua/products | For the reserve of 35 kV substations, which are located in the cities of regional subordination in the Ternopil region. | 0 | For the reserve of 35 kV substations, which are located in the cities of regional subordination in the Ternopil region. | 0 | 0 | 0 | 0 | 0 | 0 | 1 | 0
1025 | 017-UA00130725_0027 | 00130725 | electricity distribution | Production | SS 150-110/35/27.5/20-10-6 kV equipment | Power transformers | 40 MVA/110-10 kV | TDTN-40000/110/10/10 Power transformer | Power transformer, power inputs, attachments | Group of connections Yn/D/D 11-11; Rated power – 40.0 MVA; Un=115±2*2.5%/11 kV | 0 | 0 | pcs. | 1 | 1 | 0 | 0 | 0 | 0 | Emergency stock | High | 2022-07-01 | http://www.ztr.ua/ua/products | For the reserve of 110 kV substation (city ring) of Ternopil, Ternopil region. | 0 | For the reserve of 110 kV substation (city ring) of Ternopil, Ternopil region. | 1 | 0 | 0 | 0 | 0 | 0 | 1 | 0
1026 | 017-UA00130725_0028 | 00130725 | electricity distribution | Production | SS 150-110/35/27.5/20-10-6 kV equipment | Power transformers | 16 MVA/110-35-10 kV | TDTN-16000/110/35/10 Power transformer | Power transformer, power inputs, attachments | Group of connections Yn/Y/D 0-11; Rated power – 16.0 MVA; Un=115±*2.5%/38.5±2.5%/11 kV | 0 | 0 | pcs. | 1 | 1 | 0 | 0 | 0 | 0 | Emergency stock | High | 2022-07-01 | http://www.ztr.ua/ua/products | For the reserve of 110 kV substations located in cities and towns (former district centers) of Ternopil region. | 0 | For the reserve of 110 kV substations located in cities and towns (former district centers) of Ternopil region. | 1 | 0 | 0 | 0 | 0 | 0 | 1 | 0
1027 | 017-UA00130725_0029 | 00130725 | electricity distribution | Production | SS 150-110/35/27.5/20-10-6 kV equipment | KRPZ | 10 kV | KRPZ-10 kV | Panels with vacuum circuit breakers, own cost transformer, voltage transformer and secondary switching | Cells KV-1 with equipment in the room type "sandwich" – 8 pcs. | 0 | 0 | pcs. | 1 | 1 | 0 | 0 | 0 | 0 | Emergency stock | Low | 2022-07-01 | http://www.rzva.ua/ua/produkcija/komplektni-transformatorni-pidstancii_1472626257/elementi-pidstancii_1472626175/krpz-10_1472625665.htm | For the reserve of 35-110 kV substations, which are located in the settlements of Ternopil region. | 0 | For the reserve of 35-110 kV substations, which are located in the settlements of Ternopil region. | 0 | 0 | 0 | 0 | 0 | 0 | 1 | 0
1028 | 017-UA00130725_0030 | 00130725 | electricity distribution | Production | SS 150-110/35/27.5/20-10-6 kV equipment | Breakers | 110 kV | SF6 circuit breaker 110 kV | Support insulators with quenching chambers of circuit breaker poles are located on a single frame. They are connected via a pipeline to the gas chamber of the circuit breaker. The circuit breaker is controlled by a spring drive located in the drive unit fixed on the carrier frame. | SF6 circuit breaker 110 kV. Rated voltage – 145 kV Rated frequency – 50 Hz Rated current – 2000 A Rated tripping current at short circuit – 31.5 kA | 0 | 0 | pcs. | 2 | 2 | 0 | 0 | 0 | 0 | Emergency stock | High | 2022-07-01 | https://new.abb.com/se/om-abb/kontakt | For operative replacement of 110 kV switches at hub substations. | 0 | For operative replacement of 110 kV switches at hub substations. | 1 | 0 | 0 | 0 | 0 | 0 | 2 | 0
1029 | 017-UA00130725_0031 | 00130725 | electricity distribution | Production | Equipment for 20-10-6-0.4 kV cable transmission lines | Cables | 4х50 | Power cables 0.38 kV | - | AVVG 4×50 mm2 | 0 | 0 | km | 1 | 1 | 0 | 0 | 0 | 0 | Emergency stock | Low | 2022-07-01 | https://vse-e.com/kabel-silovoj-avvg-450 | For emergency recovery works | 0 | For emergency recovery works | 0 | 0 | 0 | 0 | 0 | 0 | 1 | 0
1030 | 017-UA00130725_0032 | 00130725 | electricity distribution | Production | Equipment for 20-10-6-0.4 kV cable transmission lines | Cables | 4х70 | Power cables 0.38 kV | - | AVVG 4×70 mm2 | 0 | 0 | km | 1 | 1 | 0 | 0 | 0 | 0 | Emergency stock | Low | 2022-07-01 | https://vse-e.com/kabel-silovoj-avvg-470 | For emergency recovery works | 0 | For emergency recovery works | 0 | 0 | 0 | 0 | 0 | 0 | 1 | 0
1031 | 017-UA00130725_0033 | 00130725 | electricity distribution | Production | Equipment for 20-10-6-0.4 kV cable transmission lines | Cables | 3х50 | Power cables 10 kV | - | AABl-10 3×50 mm2 | 0 | 0 | km | 1 | 1 | 0 | 0 | 0 | 0 | Emergency stock | Low | 2022-07-01 | https://vse-e.com/kabel-vysokovoltnyi-aabl-3h50-10 | For emergency recovery works | 0 | For emergency recovery works | 0 | 0 | 0 | 0 | 0 | 0 | 1 | 0
1032 | 017-UA00130725_0034 | 00130725 | electricity distribution | Production | Equipment for 20-10-6-0.4 kV cable transmission lines | Cables | 3х70 | Power cables 10 kV | - | AABl-10 3×70 mm2 | 0 | 0 | km | 1 | 1 | 0 | 0 | 0 | 0 | Emergency stock | Low | 2022-07-01 | https://vse-e.com/kabel-vysokovoltnyi-aabl-3h70-10 | For emergency recovery works | 0 | For emergency recovery works | 0 | 0 | 0 | 0 | 0 | 0 | 1 | 0
1033 | 017-UA00130725_0035 | 00130725 | electricity distribution | Production | Equipment for 20-10-6-0.4 kV cable transmission lines | Cables | 3х95 | Power cables 10 kV | - | AABl-10 3×95 mm2 | 0 | 0 | km | 1 | 1 | 0 | 0 | 0 | 0 | Emergency stock | Low | 2022-07-01 | https://vse-e.com/kabel-vysokovoltnyi-aabl-3h95-10 | For emergency recovery works | 0 | For emergency recovery works | 0 | 0 | 0 | 0 | 0 | 0 | 1 | 0
1034 | 017-UA00130725_0036 | 00130725 | electricity distribution | Production | Equipment for 20-10-6-0.4 kV cable transmission lines | Cables | 3х120 | Power cables 10 kV | - | ASBl-10 3×120 mm2 | 0 | 0 | km | 1 | 1 | 0 | 0 | 0 | 0 | Emergency stock | Low | 2022-07-01 | https://vse-e.com/asbl-10-3120 | For emergency recovery works | 0 | For emergency recovery works | 0 | 0 | 0 | 0 | 0 | 0 | 1 | 0
1035 | 017-UA00130725_0037 | 00130725 | electricity distribution | Production | Equipment for 20-10-6-0.4 kV cable transmission lines | Cables | 3х150 | Power cables 10 kV | - | ASBl-10 3×150 mm2 | 0 | 0 | km | 1 | 1 | 0 | 0 | 0 | 0 | Emergency stock | Low | 2022-07-01 | https://vse-e.com/asbl-10-3150 | For emergency recovery works | 0 | For emergency recovery works | 0 | 0 | 0 | 0 | 0 | 0 | 1 | 0
1036 | 017-UA00130725_0038 | 00130725 | electricity distribution | Production | Equipment for 20-10-6-0.4 kV cable transmission lines | Couplings | 3х70-120 | Couplings | Cable joint | KNttp-3x(70-120) | 0 | 0 | pcs. | 30 | 30 | 0 | 0 | 0 | 0 | Emergency stock | Low | 2022-07-01 | https://tf-k.prom.ua/ua/p477494813-kontsevaya-mufta-knttp.html | For emergency recovery works | 0 | For emergency recovery works | 0 | 0 | 0 | 0 | 0 | 0 | 30 | 0
1037 | 017-UA00130725_0039 | 00130725 | electricity distribution | Production | Equipment for 20-10-6-0.4 kV cable transmission lines | Couplings | 3х70-120 | Couplings | Cable joint | Stp-3х(70-120) | 0 | 0 | pcs. | 50 | 50 | 0 | 0 | 0 | 0 | Emergency stock | Low | 2022-07-01 | https://tf-k.prom.ua/ua/p477293657-soedinitelnaya-mufta-sttp.html | For emergency recovery works | 0 | For emergency recovery works | 0 | 0 | 0 | 0 | 0 | 0 | 50 | 0
1038 | 017-UA00130725_0040 | 00130725 | electricity distribution | Production | Equipment for 20-10-6-0.4 kV cable transmission lines | Couplings | 4х50-150 | Couplings | Cable joint | Low-voltage end coupling T4TH I 50-150 | 0 | 0 | pcs. | 30 | 30 | 0 | 0 | 0 | 0 | Emergency stock | Low | 2022-07-01 | https://sicame.ua/index.php?route=product/product&product_id=284 | For emergency recovery works | 0 | For emergency recovery works | 0 | 0 | 0 | 0 | 0 | 0 | 30 | 0
1039 | 017-UA00130725_0041 | 00130725 | electricity distribution | Production | Equipment for 20-10-6-0.4 kV cable transmission lines | Couplings | 4х70-120 | Couplings | Cable joint | Low-voltage connecting coupling PSTpB-1(70-120) with sleeves | 0 | 0 | pcs. | 30 | 30 | 0 | 0 | 0 | 0 | Emergency stock | Low | 2022-07-01 | https://amperia.com.ua/ua/p851346408-mufta-soedinitelnaya-termousazhivaemaya.html | For emergency recovery works | 0 | For emergency recovery works | 0 | 0 | 0 | 0 | 0 | 0 | 30 | 0
1040 | 017-UA00130725_0042 | 00130725 | electricity distribution | Production | Backup power supply | Emergency power plants | Diesel/10.5 kW | Konner&Sohnen KS 14-1DE ATSR diesel-powered generator set | - | 10,5 kW | 0 | 0 | pcs. | 10 | 10 | 0 | 0 | 0 | 0 | Emergency stock | Low | 2022-07-01 | https://storgom.ua/ua/product/dizelnyygeneratorkonnersohnenks14-1deatsr.html | To ensure emergency power supply of critical infrastructure of the distribution system | 0 | To ensure emergency power supply of critical infrastructure of the distribution system | 0 | 0 | 0 | 0 | 0 | 0 | 10 | 0
1041 | 017-UA00130725_0043 | 00130725 | electricity distribution | Production | Expendables | Transformer oil | T-1500 | Т-1500 Transformer oil | - | - | 0 | 0 | tons | 6.8 | 6.8 | 0 | 0 | 0 | 0 | Emergency stock | Low | 2022-07-01 | https://ukrspecmasla.com/ua/p1499823-maslo-transformatornoe-1500.html | For emergency recovery works | 0 | For emergency recovery works | 0 | 0 | 0 | 0 | 0 | 0 | 6.8 | 0
1042 | 017-UA00130725_0044 | 00130725 | electricity distribution | Production | Expendables | Petrol engine oil | 15W-40 | 15W-40 automobile oil | - | - | 0 | 0 | l | 180 | 180 | 0 | 0 | 0 | 0 | Emergency stock | Low | 2022-07-01 | https://rozetka.com.ua/ua/106462149/p106462149/ | For vehicles | 0 | For transportation of employees of line crews, equipment, and materials to the the distribution system operator's facilities | 0 | 0 | 0 | 0 | 0 | 0 | 180 | 0
1043 | 017-UA00130725_0045 | 00130725 | electricity distribution | Production | Expendables | Petrol engine oil | 10W-40 | 10W-40 automobile oil | - | - | 0 | 0 | l | 600 | 600 | 0 | 0 | 0 | 0 | Emergency stock | Low | 2022-07-01 | https://rozetka.com.ua/ua/127376477/p127376477/ | For vehicles | 0 | For transportation of employees of line crews, equipment, and materials to the the distribution system operator's facilities | 0 | 0 | 0 | 0 | 0 | 0 | 600 | 0
1044 | 017-UA00130725_0046 | 00130725 | electricity distribution | Production | Expendables | Diesel engine oil | M-10G2K | М10Г2К automobile oil | - | - | 0 | 0 | l | 470 | 470 | 0 | 0 | 0 | 0 | Emergency stock | Low | 2022-07-01 | https://prom.ua/ua/p893624683-maslo-motornoe-dizelnoe.html | For vehicles | 0 | For transportation of employees of line crews, equipment, and materials to the the distribution system operator's facilities | 0 | 0 | 0 | 0 | 0 | 0 | 470 | 0
1045 | 017-UA00130725_0047 | 00130725 | electricity distribution | Production | Equipment for 20-10-6-0.4 kV overhead transmission lines | Non-insulated cables | WIRE A-35 | WIRE A-35 | Non-insulated cable | А-35/6.2 | 0 | 0 | km | 3.2 | 3.2 | 0 | 0 | 0 | 0 | Emergency stock | Low | 2022-07-01 | https://avega.ua/neizolirovannyy-golyy-provod/provod-a-35 | For emergency recovery works | 0 | For emergency recovery works | 0 | 0 | 0 | 0 | 0 | 0 | 3.2 | 0
1046 | 017-UA00130725_0048 | 00130725 | electricity distribution | Production | Equipment for 20-10-6-0.4 kV overhead transmission lines | Non-insulated cables | WIRE AS-50 | WIRE AS-50 | Non-insulated cable | АС-50/8.0 | 0 | 0 | km | 3.5 | 3.5 | 0 | 0 | 0 | 0 | Emergency stock | Low | 2022-07-01 | https://avega.ua/neizolirovannyy-golyy-provod/provod-as-50h8 | For emergency recovery works | 0 | For emergency recovery works | 0 | 0 | 0 | 0 | 0 | 0 | 3.5 | 0
1047 | 017-UA00130725_0049 | 00130725 | electricity distribution | Production | Equipment for 20-10-6-0.4 kV overhead transmission lines | Non-insulated cables | WIRE AS-95 | WIRE AS-95 | Non-insulated cable | AS-95/16 | 0 | 0 | km | 1 | 1 | 0 | 0 | 0 | 0 | Emergency stock | Low | 2022-07-01 | https://avega.ua/neizolirovannyy-golyy-provod/provod-as-95h16 | For emergency recovery works | 0 | For emergency recovery works | 0 | 0 | 0 | 0 | 0 | 0 | 1 | 0
1048 | 017-UA00130725_0050 | 00130725 | electricity distribution | Production | Equipment for 20-10-6-0.4 kV overhead transmission lines | Insulated cables | Wire (ABC) 4*25 | Wire (ABC) 4*25 | SIP | ASXsn 4*25 | 0 | 0 | km | 1 | 1 | 0 | 0 | 0 | 0 | Emergency stock | Low | 2022-07-01 | https://vse-e.com/provod-sip-4-425 | For emergency recovery works | 0 | For emergency recovery works | 0 | 0 | 0 | 0 | 0 | 0 | 1 | 0
1049 | 017-UA00130725_0051 | 00130725 | electricity distribution | Production | Equipment for 20-10-6-0.4 kV overhead transmission lines | Insulated cables | Wire (ABC) 4*35 | Wire (ABC) 4*35 | SIP | ASXsn 4*35 | 0 | 0 | km | 3 | 3 | 0 | 0 | 0 | 0 | Emergency stock | Low | 2022-07-01 | https://vse-e.com/provod-sip-4-435 | For emergency recovery works | 0 | For emergency recovery works | 0 | 0 | 0 | 0 | 0 | 0 | 3 | 0
1050 | 017-UA00130725_0052 | 00130725 | electricity distribution | Production | Equipment for 20-10-6-0.4 kV overhead transmission lines | Insulated cables | Wire (ABC) 4*50 | Wire (ABC) 4*50 | SIP | ASXsn 4*50 | 0 | 0 | km | 3 | 3 | 0 | 0 | 0 | 0 | Emergency stock | Low | 2022-07-01 | https://vse-e.com/provod-sip-4-450 | For emergency recovery works | 0 | For emergency recovery works | 0 | 0 | 0 | 0 | 0 | 0 | 3 | 0
1051 | 017-UA00130725_0053 | 00130725 | electricity distribution | Production | Equipment for 20-10-6-0.4 kV overhead transmission lines | Insulated cables | Wire (ABC) 1*50 | Wire (ABC) 1*50 | SIP-10 | 3 AasXSn 1*50 | 0 | 0 | km | 3 | 3 | 0 | 0 | 0 | 0 | Emergency stock | Low | 2022-07-01 | https://amperia.com.ua/ua/p481148718-provod-aasxsn-1h50.html | For emergency recovery works | 0 | For emergency recovery works | 0 | 0 | 0 | 0 | 0 | 0 | 3 | 0
1052 | 017-UA00130725_0054 | 00130725 | electricity distribution | Production | Equipment for 20-10-6-0.4 kV overhead transmission lines | Supports | 0.4 kV | SV-9.5-2 support | Reinforced concrete risers | SV-9.5-2.0 | 0 | 0 | pcs. | 33 | 33 | 0 | 0 | 0 | 0 | Emergency stock | Low | 2022-07-01 | https://tsk.com.ua/ua/p12030253-opora-lep.html | For emergency recovery works | 0 | For emergency recovery works | 0 | 0 | 0 | 0 | 0 | 0 | 33 | 0
1053 | 017-UA00130725_0055 | 00130725 | electricity distribution | Production | Equipment for 20-10-6-0.4 kV overhead transmission lines | Supports | 10 kV | SV-10.5-5 support | Reinforced concrete risers | SV-10.5-3.6 | 0 | 0 | pcs. | 37 | 37 | 0 | 0 | 0 | 0 | Emergency stock | Low | 2022-07-01 | https://tsk.com.ua/ua/p12030254-opora-lep-105.html | For emergency recovery works | 0 | For emergency recovery works | 0 | 0 | 0 | 0 | 0 | 0 | 37 | 0
1054 | 017-UA00130725_0056 | 00130725 | electricity distribution | Production | Equipment for 20-10-6-0.4 kV overhead transmission lines | Insulators | 0.4 kV | Insulators 0,4 kV | Insulators | TF-20 | 0 | 0 | pcs. | 700 | 700 | 0 | 0 | 0 | 0 | Emergency stock | Low | 2022-07-01 | https://asenergi.com/catalog/izolyatory/tf-20.html | For emergency recovery works | 0 | For emergency recovery works | 0 | 0 | 0 | 0 | 0 | 0 | 700 | 0
1055 | 017-UA00130725_0057 | 00130725 | electricity distribution | Production | Equipment for 20-10-6-0.4 kV overhead transmission lines | Insulators | 10 kV | Insulators 10 kV | Insulators | SHF-20 | 0 | 0 | pcs. | 300 | 300 | 0 | 0 | 0 | 0 | Emergency stock | Low | 2022-07-01 | https://asenergi.com/catalog/izolyatory/shf-20g.html | For emergency recovery works | 0 | For emergency recovery works | 0 | 0 | 0 | 0 | 0 | 0 | 300 | 0
1056 | 017-UA00130725_0058 | 00130725 | electricity distribution | Production | Equipment for 20-10-6-0.4 kV overhead transmission lines | ABC overhead line hardware | Clamps | GUKp4 4x(16-35) Tension clamp | SIP reinforcement | - | 0 | 0 | pcs. | 50 | 50 | 0 | 0 | 0 | 0 | Emergency stock | Low | 2022-07-01 | https://amperia.com.ua/ua/p704166475-natyazhnoj-zazhim-gukp4.html | For emergency recovery works | 0 | For emergency recovery works | 0 | 0 | 0 | 0 | 0 | 0 | 50 | 0
1057 | 017-UA00130725_0059 | 00130725 | electricity distribution | Production | Equipment for 20-10-6-0.4 kV overhead transmission lines | ABC overhead line hardware | Clamps | TTD151 neo (16-95/6-35) Branching clamp | SIP reinforcement | - | 0 | 0 | pcs. | 50 | 50 | 0 | 0 | 0 | 0 | Emergency stock | Low | 2022-07-01 | https://amperia.com.ua/ua/p702553372-otvetvitelnyj-zazhim-ttd.html | For emergency recovery works | 0 | For emergency recovery works | 0 | 0 | 0 | 0 | 0 | 0 | 50 | 0
1058 | 017-UA00130725_0060 | 00130725 | electricity distribution | Production | Equipment for 20-10-6-0.4 kV overhead transmission lines | ABC overhead line hardware | Clamps | TTDC28401FA piercing clamp | SIP reinforcement | TTDC28401FA piercing clamp | 0 | 0 | pcs. | 50 | 50 | 0 | 0 | 0 | 0 | Emergency stock | Low | 2022-07-01 | https://amperia.com.ua/ua/p707042485-prokalyvayuschie-zazhimy-ttdc.html | For emergency recovery works | 0 | For emergency recovery works | 0 | 0 | 0 | 0 | 0 | 0 | 50 | 0
1059 | 017-UA00130725_0061 | 00130725 | electricity distribution | Production | Equipment for 20-10-6-0.4 kV overhead transmission lines | ABC overhead line hardware | Clamps | PSP 122 TRA (2x16-4x120) supporting (suspended) clamp | SIP reinforcement | PSP 122 TRA (2x16-4x120) supporting (suspended) clamp | 0 | 0 | pcs. | 60 | 60 | 0 | 0 | 0 | 0 | Emergency stock | Low | 2022-07-01 | https://amperia.com.ua/ua/p705461904-podderzhivayuschij-zazhim-psp.html | For emergency recovery works | 0 | For emergency recovery works | 0 | 0 | 0 | 0 | 0 | 0 | 60 | 0
1060 | 017-UA00130725_0062 | 00130725 | electricity distribution | Production | Equipment for 20-10-6-0.4 kV overhead transmission lines | Overhead line hardware | Traverse/10 kV | TM-1 cross-arms | Line hardware | TM-1 cross-arms | 0 | 0 | pcs. | 30 | 30 | 0 | 0 | 0 | 0 | Emergency stock | Low | 2022-07-01 | https://amperia.com.ua/ua/p938340372-traversa-tm1.html | For emergency recovery works | 0 | For emergency recovery works | 0 | 0 | 0 | 0 | 0 | 0 | 30 | 0
1061 | 017-UA00130725_0063 | 00130725 | electricity distribution | Production | Equipment for 20-10-6-0.4 kV overhead transmission lines | Overhead line hardware | Traverse/10 kV | TM-3 cross-arms | Line hardware | TM-3 cross-arms | 0 | 0 | pcs. | 30 | 30 | 0 | 0 | 0 | 0 | Emergency stock | Low | 2022-07-01 | https://amperia.com.ua/ua/p938393889-traversa-tm3.html | For emergency recovery works | 0 | For emergency recovery works | 0 | 0 | 0 | 0 | 0 | 0 | 30 | 0
1062 | 017-UA00130725_0064 | 00130725 | electricity distribution | Production | Equipment for 20-10-6-0.4 kV overhead transmission lines | Overhead line hardware | Cross brace/10 kV | Bracket mounting | Line hardware | Bracket mounting | 0 | 0 | pcs. | 30 | 30 | 0 | 0 | 0 | 0 | Emergency stock | Low | 2022-07-01 | https://elektrovoz.com.ua/ua/kriplennya-pidkosa-pid-oporu-sv-105.html | For emergency recovery works | 0 | For emergency recovery works | 0 | 0 | 0 | 0 | 0 | 0 | 30 | 0
1063 | 017-UA00130725_0065 | 00130725 | electricity distribution | Production | Equipment for 20-10-6-0.4 kV overhead transmission lines | Overhead line hardware | Hose clamp/10 kV | X12 collar | Line hardware | X12 collar | 0 | 0 | pcs. | 30 | 30 | 0 | 0 | 0 | 0 | Emergency stock | Low | 2022-07-01 | https://prom.ua/ua/p2297657-homut-h12.html | For emergency recovery works | 0 | For emergency recovery works | 0 | 0 | 0 | 0 | 0 | 0 | 30 | 0
1064 | 017-UA00130725_0066 | 00130725 | electricity distribution | Production | Equipment for 20-10-6-0.4 kV overhead transmission lines | Overhead line hardware | Crown/10 kV | Headband OG-1 | Line hardware | Headband OG-1 | 0 | 0 | pcs. | 30 | 30 | 0 | 0 | 0 | 0 | Emergency stock | Low | 2022-07-01 | https://kruks.com.ua/ua/p26632125-ogolovok.html | For emergency recovery works | 0 | For emergency recovery works | 0 | 0 | 0 | 0 | 0 | 0 | 30 | 0
1065 | 017-UA00130725_0067 | 00130725 | electricity distribution | Production | Equipment for 20-10-6-0.4 kV overhead transmission lines | Overvoltage suppressors | 10 kV | Excess-voltage suppressors | OPN (surge arresters) | OPN-P-0.22/0.26/5/400-III-UHL1 | 0 | 0 | pcs. | 20 | 20 | 0 | 0 | 0 | 0 | Emergency stock | Low | 2022-07-01 | http://www.sep.ho.ua/index-2-opnn022.html | For emergency recovery works | 0 | For emergency recovery works | 0 | 0 | 0 | 0 | 0 | 0 | 20 | 0
1066 | 017-UA00130725_0068 | 00130725 | electricity distribution | Production | Equipment for 20-10-6-0.4 kV overhead transmission lines | Overvoltage suppressors | 10 kV | Excess-voltage suppressors | OPN (surge arresters) | OPN-P-0.4/0.45/5/300-UHL1 | 0 | 0 | pcs. | 25 | 25 | 0 | 0 | 0 | 0 | Emergency stock | Low | 2022-07-01 | https://tfzm.com.ua/magazin/product/ogranichitel-perenapryazheniya-opn-p-0-4-0-45-5-300-uhl1 | For emergency recovery works | 0 | For emergency recovery works | 0 | 0 | 0 | 0 | 0 | 0 | 25 | 0
1067 | 017-UA00130725_0069 | 00130725 | electricity distribution | Production | Equipment for 20-10-6-0.4 kV overhead transmission lines | Overvoltage suppressors | 10 kV | Excess-voltage suppressors | OPN (surge arresters) | РВО-10 | 0 | 0 | pcs. | 40 | 40 | 0 | 0 | 0 | 0 | Emergency stock | Low | 2022-07-01 | https://amperia.com.ua/ua/p562755382-razryadnik-rvo.html | For emergency recovery works | 0 | For emergency recovery works | 0 | 0 | 0 | 0 | 0 | 0 | 40 | 0
1068 | 017-UA00130725_0070 | 00130725 | electricity distribution | Production | Equipment for 20-10-6-0.4 kV overhead transmission lines | Disconnectors | 10 kV | RLND-10/400-U1 disconnector | Disconnector | RLND-10/400 with drive and pipe (6 m) | 0 | 0 | pcs. | 20 | 20 | 0 | 0 | 0 | 0 | Emergency stock | Low | 2022-07-01 | https://prom.ua/ua/p956490828-razedinitel-rlnd-10400.html | For emergency recovery works | 0 | For emergency recovery works | 0 | 0 | 0 | 0 | 0 | 0 | 20 | 0
1069 | 017-UA00130725_0071 | 00130725 | electricity distribution | Production | Equipment for 20-10-6-0.4 kV overhead transmission lines | Disconnectors | 10 kV | RLND 10/630 | Disconnector | РЛНД-10/630 з приводом і трубою (6 м.) | 0 | 0 | pcs. | 20 | 20 | 0 | 0 | 0 | 0 | Emergency stock | Low | 2022-07-01 | https://prom.ua/ua/p2295519-rozyednuvach-rlnd-10630u1.html?&primelead=MS4xNg | For emergency recovery works | 0 | For emergency recovery works | 0 | 0 | 0 | 0 | 0 | 0 | 20 | 0
1070 | 017-UA00130725_0072 | 00130725 | electricity distribution | Production | Equipment for 110-35 kV overhead transmission lines | Overhead line hardware | Clamps | NB 2-6A clamp | Line hardware | - | 0 | 0 | kit | 20 | 20 | 0 | 0 | 0 | 0 | Emergency stock | Low | 2022-07-01 | https://volten.com.ua/ua/p15118405-zazhim.html | For emergency recovery works | 0 | For emergency recovery works | 0 | 0 | 0 | 0 | 0 | 0 | 20 | 0
1071 | 017-UA00130725_0073 | 00130725 | electricity distribution | Production | Equipment for 110-35 kV overhead transmission lines | Overhead line hardware | Clamps | NB 3-6A clamp | Line hardware | - | 0 | 0 | kit | 20 | 20 | 0 | 0 | 0 | 0 | Emergency stock | Low | 2022-07-01 | https://volten.com.ua/ua/p15118449-zazhim.html | For emergency recovery works | 0 | For emergency recovery works | 0 | 0 | 0 | 0 | 0 | 0 | 20 | 0
1072 | 017-UA00130725_0074 | 00130725 | electricity distribution | Production | Equipment for 110-35 kV overhead transmission lines | Overhead line hardware | Clamps | PA-2-2 clamp | Line hardware | - | 0 | 0 | kit | 20 | 20 | 0 | 0 | 0 | 0 | Emergency stock | Low | 2022-07-01 | https://volten.com.ua/ua/p15205730-zazhim.html | For emergency recovery works | 0 | For emergency recovery works | 0 | 0 | 0 | 0 | 0 | 0 | 20 | 0
1073 | 017-UA00130725_0075 | 00130725 | electricity distribution | Production | Equipment for 110-35 kV overhead transmission lines | Overhead line hardware | Clamps | PA-3-2 clamp | Line hardware | - | 0 | 0 | kit | 20 | 20 | 0 | 0 | 0 | 0 | Emergency stock | Low | 2022-07-01 | https://volten.com.ua/ua/p15205763-zazhim.html | For emergency recovery works | 0 | For emergency recovery works | 0 | 0 | 0 | 0 | 0 | 0 | 20 | 0
1074 | 017-UA00130725_0076 | 00130725 | electricity distribution | Production | Equipment for 110-35 kV overhead transmission lines | Overhead line hardware | Clamps | PA 4-1 clamp | Line hardware | - | 0 | 0 | kit | 20 | 20 | 0 | 0 | 0 | 0 | Emergency stock | Low | 2022-07-01 | https://volten.com.ua/ua/p15206531-zazhim.html | For emergency recovery works | 0 | For emergency recovery works | 0 | 0 | 0 | 0 | 0 | 0 | 20 | 0
1075 | 017-UA00130725_0077 | 00130725 | electricity distribution | Production | Equipment for 110-35 kV overhead transmission lines | Overhead line hardware | Bracket | SKD-12-1А bracket | - | - | 0 | 0 | kit | 20 | 20 | 0 | 0 | 0 | 0 | Emergency stock | Low | 2022-07-01 | https://volten.com.ua/ua/p229781559-skoba.html | For emergency recovery works | 0 | For emergency recovery works | 0 | 0 | 0 | 0 | 0 | 0 | 20 | 0
1076 | 017-UA00130725_0078 | 00130725 | electricity distribution | Production | Equipment for 110-35 kV overhead transmission lines | Overhead line hardware | Bracket | SK-7-1A bracket | - | - | 0 | 0 | kit | 20 | 20 | 0 | 0 | 0 | 0 | Emergency stock | Low | 2022-07-01 | https://volten.com.ua/ua/p229756823-skoba.html | For emergency recovery works | 0 | For emergency recovery works | 0 | 0 | 0 | 0 | 0 | 0 | 20 | 0
1077 | 017-UA00130725_0079 | 00130725 | electricity distribution | Production | Equipment for 110-35 kV overhead transmission lines | Overhead line hardware | Strip | PRT-7-1 Stormwater drainage | Line hardware | - | 0 | 0 | kit | 20 | 20 | 0 | 0 | 0 | 0 | Emergency stock | Low | 2022-07-01 | https://volten.com.ua/ua/p15203847-zveno-promezhutochnoe-prt.html | For emergency recovery works | 0 | For emergency recovery works | 0 | 0 | 0 | 0 | 0 | 0 | 20 | 0
1078 | 017-UA00130725_0080 | 00130725 | electricity distribution | Production | Equipment for 110-35 kV overhead transmission lines | Overhead line hardware | Eyelet | U1-7-16 eyelet | - | - | 0 | 0 | kit | 20 | 20 | 0 | 0 | 0 | 0 | Emergency stock | Low | 2022-07-01 | https://volten.com.ua/ua/p15093542-ushko.html | For emergency recovery works | 0 | For emergency recovery works | 0 | 0 | 0 | 0 | 0 | 0 | 20 | 0
1079 | 017-UA00130725_0081 | 00130725 | electricity distribution | Production | Equipment for 110-35 kV overhead transmission lines | Overhead line hardware | Eyelet | U2-7-16 eyelet | - | - | 0 | 0 | kit | 20 | 20 | 0 | 0 | 0 | 0 | Emergency stock | Low | 2022-07-01 | https://volten.com.ua/ua/p15095997-ushko.html | For emergency recovery works | 0 | For emergency recovery works | 0 | 0 | 0 | 0 | 0 | 0 | 20 | 0
1080 | 017-UA00130725_0082 | 00130725 | electricity distribution | Production | Equipment for 110-35 kV overhead transmission lines | Overhead line hardware | Ball eye | Line hardware | Line hardware | SR 12-16 SHACKLE | 0 | 0 | kit | 20 | 20 | 0 | 0 | 0 | 0 | Emergency stock | Low | 2022-07-01 | https://volten.com.ua/ua/p15050627-serga.html | For emergency recovery works | 0 | For emergency recovery works | 0 | 0 | 0 | 0 | 0 | 0 | 20 | 0
1081 | 017-UA00130725_0083 | 00130725 | electricity distribution | Production | Equipment for 110-35 kV overhead transmission lines | Overhead line hardware | Clamps | PGN-2-6 clamp | Line hardware | PGN-2-6 clamp (steel) | 0 | 0 | kit | 20 | 20 | 0 | 0 | 0 | 0 | Emergency stock | Low | 2022-07-01 | https://volten.com.ua/ua/p15102235-zazhim-pgn.html | For emergency recovery works | 0 | For emergency recovery works | 0 | 0 | 0 | 0 | 0 | 0 | 20 | 0
1082 | 017-UA00130725_0084 | 00130725 | electricity distribution | Production | Equipment for 110-35 kV overhead transmission lines | Overhead line hardware | Clamps | PGN-3-5 clamp | Line hardware | PGN-3-5 clamp (steel) | 0 | 0 | kit | 20 | 20 | 0 | 0 | 0 | 0 | Emergency stock | Low | 2022-07-01 | https://volten.com.ua/ua/p15102373-zazhim-pgn.html | For emergency recovery works | 0 | For emergency recovery works | 0 | 0 | 0 | 0 | 0 | 0 | 20 | 0
1083 | 017-UA00130725_0085 | 00130725 | electricity distribution | Production | Equipment for 110-35 kV overhead transmission lines | Overhead line hardware | Clamps | NKK-1-1B clamp | Line hardware | NKK-1-1B clamp | 0 | 0 | kit | 20 | 20 | 0 | 0 | 0 | 0 | Emergency stock | Low | 2022-07-01 | https://volten.com.ua/ua/p15118293-zazhim-nkk.html | For emergency recovery works | 0 | For emergency recovery works | 0 | 0 | 0 | 0 | 0 | 0 | 20 | 0
1084 | 118-UA31443937_0001 | 31443937 | electricity distribution | Production | Equipment for 110-35 kV overhead transmission lines | Supports | 10 kV | SV-10.5-5 support | Reinforced concrete power transmission support | Length, 10500 mm; Weight, 1180 kg; Transverse size from above 200х180х190 mm; Transverse size at the bottom 200x180x280 mm; | 0 | 0 | pcs. | 1 | 1 | 0 | 0 | 0 | 0 | Reconstruction | Highest | 2022-05-01 | https://hzb.com.ua/ferroconcretes/stoyaki-zalizobetonni-poperedno-napruzheni | Repair of 10 kV electrical networks | 0 | For emergency restoration of destroyed objects of distribution networks of 0.4 kV OHL, as a result of hostilities | 2 | 0 | 0 | 0 | 0 | 0 | 1 | 0
1085 | 118-UA31443937_0002 | 31443937 | electricity distribution | Production | Equipment for 20-10-6-0.4 kV overhead transmission lines | Supports | 0.4 kV | SV-9.5-2 support | Reinforced concrete power transmission support | Length, 9500 mm; Weight, 750 kg; Transverse size from above 165х165х150 mm; Transverse size at the bottom 165x240x150 mm; | 0 | 0 | pcs. | 1 | 1 | 0 | 0 | 0 | 0 | Reconstruction | Highest | 2022-05-01 | https://hzb.com.ua/ferroconcretes/stoyaki-zalizobetonni-poperedno-napruzheni | Repair of 0.4 kV electrical networks | 0 | For emergency restoration of destroyed objects of distribution networks of 0.4 kV OHL, as a result of hostilities | 2 | 0 | 0 | 0 | 0 | 0 | 1 | 0
1086 | 118-UA31443937_0003 | 31443937 | electricity distribution | Production | Equipment for 20-10-6-0.4 kV overhead transmission lines | Disconnectors | 10 kV | RLNDz-10/400-U1 disconnector | Disconnector with drive | according to the manufacturer's specifications | 0 | 0 | pcs. | 1 | 1 | 0 | 0 | 0 | 0 | Reconstruction | Highest | 2022-05-01 | http://elvo-ukraine.com.ua/ | Repair of 10 kV electrical networks | 0 | For the disaster recovery of destroyed distribution mains objects caused by military actions | 2 | 0 | 0 | 0 | 0 | 0 | 1 | 0
1087 | 118-UA31443937_0004 | 31443937 | electricity distribution | Production | Equipment for 20-10-6-0.4 kV overhead transmission lines | Disconnectors | 10 kV | RNDZ-10/1000 disconnector | Disconnector | according to the manufacturer's specifications | 0 | 0 | pcs. | 1 | 1 | 0 | 0 | 0 | 0 | Reconstruction | Highest | 2022-05-01 | https://alphageneration.com.ua/uk/products | Repair of 10 kV electrical networks | 0 | For the disaster recovery of destroyed distribution mains objects caused by military actions | 2 | 0 | 0 | 0 | 0 | 0 | 1 | 0
1088 | 118-UA31443937_0005 | 31443937 | electricity distribution | Production | Equipment for 20-10-6-0.4 kV overhead transmission lines | Insulators | 10 kV | SHF-20 (SHS) insulator | Pin insulator | Rated voltage – 20 kV | 0 | 0 | pcs. | 1 | 1 | 0 | 0 | 0 | 0 | Reconstruction | Highest | 2022-05-01 | http://volten.com | Repair of 10 kV electrical networks | 0 | For the disaster recovery of destroyed distribution mains objects caused by military actions | 2 | 0 | 0 | 0 | 0 | 0 | 1 | 0
1089 | 118-UA31443937_0006 | 31443937 | electricity distribution | Production | Equipment for 20-10-6-0.4 kV overhead transmission lines | Insulators | 0.4 kV | TF-10 insulator | Pin insulator | Rated voltage – 1 kV | 0 | 0 | pcs. | 1 | 1 | 0 | 0 | 0 | 0 | Reconstruction | Highest | 2022-05-01 | http://volten.com | Repair of electrical networks up to 1 kV | 0 | For the disaster recovery of destroyed distribution mains objects caused by military actions | 2 | 0 | 0 | 0 | 0 | 0 | 1 | 0
1090 | 118-UA31443937_0007 | 31443937 | electricity distribution | Production | Equipment for 110-35 kV overhead transmission lines | Insulators | 110 kV | IO-110 support insulator | INSULATOR | according to the manufacturer's specifications | 0 | 0 | pcs. | 1 | 1 | 0 | 0 | 0 | 0 | Reconstruction | Highest | 2022-05-01 | http://volten.com | Repair of 35-110 kV electrical networks | 0 | For the disaster recovery of destroyed distribution mains objects caused by military actions | 2 | 0 | 0 | 0 | 0 | 0 | 1 | 0
1091 | 118-UA31443937_0008 | 31443937 | electricity distribution | Production | Equipment for 110-35 kV overhead transmission lines | Insulators | 35 kV | IO-35 support insulator | INSULATOR | according to the manufacturer's specifications | 0 | 0 | pcs. | 1 | 1 | 0 | 0 | 0 | 0 | Reconstruction | Highest | 2022-05-01 | http://volten.com | Repair of 35-110 kV electrical networks | 0 | For the disaster recovery of destroyed distribution mains objects caused by military actions | 2 | 0 | 0 | 0 | 0 | 0 | 1 | 0
1092 | 118-UA31443937_0009 | 31443937 | electricity distribution | Production | Equipment for 20-10-6-0.4 kV overhead transmission lines | Insulators | 10 kV | IO-10 support insulator | INSULATOR | according to the manufacturer's specifications | 0 | 0 | pcs. | 1 | 1 | 0 | 0 | 0 | 0 | Reconstruction | Highest | 2022-05-01 | http://volten.com | Repair of 10 kV electrical networks | 0 | For the disaster recovery of destroyed distribution mains objects caused by military actions | 2 | 0 | 0 | 0 | 0 | 0 | 1 | 0
1093 | 118-UA31443937_0010 | 31443937 | electricity distribution | Production | Equipment for 20-10-6-0.4 kV overhead transmission lines | Non-insulated cables | WIRE AS-50 | WIRE AS-50 | Conductor made of six twisted aluminum wires with a diameter of 3.2 mm; Steel wire – 3.2 mm diameter | Weight of 1 km of wire - 191 kg | 0 | 0 | tons | 1 | 1 | 0 | 0 | 0 | 0 | Reconstruction | Highest | 2022-05-01 | https://energoprom.net.ua/ru/production/catalog/neizolirovannie/ac/as_50/ | Repair of 10 kV electrical networks | 0 | For emergency restoration of destroyed objects of distribution networks of 10 kV transmission lines, as a result of hostilities | 2 | 0 | 0 | 0 | 0 | 0 | 1 | 0
1094 | 118-UA31443937_0011 | 31443937 | electricity distribution | Production | Equipment for 110-35 kV overhead transmission lines | Non-insulated cables | WIRE AS-120 | WIRE AS-120 | Wire AS-120/19 | outer diameter 15.2 mm; cross section of steel core 19 mm2; weight 1 km.-471 kg .; long-term allowable current-385A | 0 | 0 | tons | 1 | 1 | 0 | 0 | 0 | 0 | Reconstruction | Highest | 2022-05-01 | https://odeskabel.com/ua/products/kabeli-silovye/neizolirovannye-provoda/provod-neizolirovannyj-stalealyuminievyj-as-dlya-vozdushnykh-lep.html | To provide 110-35 kV transmission lines | Procurement | For emergency restoration of destroyed objects of distribution networks of 35-110 kV transmission lines, as a result of hostilities | 2 | 0 | 0 | 0 | 0 | 0 | 1 | 0
1095 | 118-UA31443937_0012 | 31443937 | electricity distribution | Production | Equipment for 20-10-6-0.4 kV overhead transmission lines | Insulated cables | Wire (ABC) 4*35 | AsXSn 4x35 wire or analogue | self-supporting insulated wire | compliance with technical conditions | 0 | 0 | km | 1 | 1 | 0 | 0 | 0 | 0 | Reconstruction | Highest | 2022-05-01 | yuzhcable.com.ua odeskabel.com | Repair of 0.4 kV electrical networks | 0 | For emergency restoration of destroyed objects of distribution networks of 0.4 kV OHL, as a result of hostilities | 2 | 0 | 0 | 0 | 0 | 0 | 1 | 0
1096 | 118-UA31443937_0013 | 31443937 | electricity distribution | Production | Equipment for 20-10-6-0.4 kV overhead transmission lines | Insulated cables | Wire (ABC) 4*50 | AsXSn 4x50 wire or analogue | self-supporting insulated wire | compliance with technical conditions | 0 | 0 | km | 1 | 1 | 0 | 0 | 0 | 0 | Reconstruction | Highest | 2022-05-01 | yuzhcable.com.ua odeskabel.com | Repair of 0.4 kV electrical networks | 0 | For emergency restoration of destroyed objects of distribution networks of 0.4 kV OHL, as a result of hostilities | 2 | 0 | 0 | 0 | 0 | 0 | 1 | 0
1097 | 118-UA31443937_0014 | 31443937 | electricity distribution | Production | Equipment for 20-10-6-0.4 kV overhead transmission lines | Materials for equipment repair | Steelwork | Wire rod 6.5 | Steelwork | 6.5 | 0 | 0 | tons | 1 | 1 | 0 | 0 | 0 | 0 | Reconstruction | High | 2022-05-01 | - | To implement emergency works | 0 | To implement emergency works | 1 | 0 | 0 | 0 | 0 | 0 | 1 | 0
1098 | 118-UA31443937_0015 | 31443937 | electricity distribution | Production | Equipment for 20-10-6-0.4 kV overhead transmission lines | ABC overhead line hardware | Clamps | piercing clamp SLIP22.1 | power transmission line fittings | compliance with the requirements of EN 50483-2009 | 0 | 0 | pcs. | 1 | 1 | 0 | 0 | 0 | 0 | Reconstruction | Highest | 2022-05-01 | http://www.lizo.lviv.ua/ https://sicame.ua/ | Restoration of 0.4 kV electrical networks | 0 | For the disaster recovery of destroyed distribution mains objects caused by military actions | 2 | 0 | 0 | 0 | 0 | 0 | 1 | 0
1099 | 118-UA31443937_0016 | 31443937 | electricity distribution | Production | Equipment for 20-10-6-0.4 kV overhead transmission lines | ABC overhead line hardware | Clamps | supporting clamp SO130 or analogue | power transmission line fittings | compliance with the requirements of EN 50483-2009 | 0 | 0 | pcs. | 1 | 1 | 0 | 0 | 0 | 0 | Reconstruction | Highest | 2022-05-01 | http://www.lizo.lviv.ua/ https://sicame.ua/ | Restoration of 0.4 kV electrical networks | 0 | For the disaster recovery of destroyed distribution mains objects caused by military actions | 2 | 0 | 0 | 0 | 0 | 0 | 1 | 0
1100 | 118-UA31443937_0017 | 31443937 | electricity distribution | Production | Equipment for 20-10-6-0.4 kV overhead transmission lines | ABC overhead line hardware | Clamps | anchor clamp SO157.1 or analogue | power transmission line fittings | compliance with the requirements of EN 50483-2009 | 0 | 0 | pcs. | 1 | 1 | 0 | 0 | 0 | 0 | Reconstruction | Highest | 2022-05-01 | http://www.lizo.lviv.ua/ https://sicame.ua/ | Restoration of 0.4 kV electrical networks | 0 | For the disaster recovery of destroyed distribution mains objects caused by military actions | 2 | 0 | 0 | 0 | 0 | 0 | 1 | 0
1101 | 118-UA31443937_0018 | 31443937 | electricity distribution | Production | Equipment for 20-10-6-0.4 kV overhead transmission lines | ABC overhead line hardware | Clamps | anchor clamp SO158.1 or analogue | power transmission line fittings | compliance with the requirements of EN 50483-2009 | 0 | 0 | pcs. | 1 | 1 | 0 | 0 | 0 | 0 | Reconstruction | Highest | 2022-05-01 | http://www.lizo.lviv.ua/ https://sicame.ua/ | Restoration of 0.4 kV electrical networks | 0 | For the disaster recovery of destroyed distribution mains objects caused by military actions | 2 | 0 | 0 | 0 | 0 | 0 | 1 | 0
1102 | 118-UA31443937_0019 | 31443937 | electricity distribution | Production | Equipment for 20-10-6-0.4 kV overhead transmission lines | ABC overhead line hardware | Clamps | anchor clamp SO118.1201S or analogue | power transmission line fittings | compliance with the requirements of EN 50483-2009 | 0 | 0 | pcs. | 1 | 1 | 0 | 0 | 0 | 0 | Reconstruction | Highest | 2022-05-01 | http://www.lizo.lviv.ua/ https://sicame.ua/ | Restoration of 0.4 kV electrical networks | 0 | For the disaster recovery of destroyed distribution mains objects caused by military actions | 2 | 0 | 0 | 0 | 0 | 0 | 1 | 0
1103 | 118-UA31443937_0020 | 31443937 | electricity distribution | Production | Equipment for 20-10-6-0.4 kV overhead transmission lines | ABC overhead line hardware | Clamps | PA-1-1 clamp | power transmission line fittings | compliance with the requirements of EN 50483-2009 | 0 | 0 | pcs. | 1 | 1 | 0 | 0 | 0 | 0 | Reconstruction | Highest | 2022-05-01 | http://www.lizo.lviv.ua/ https://sicame.ua/ | Restoration of 0.4 kV electrical networks | 0 | For the disaster recovery of destroyed distribution mains objects caused by military actions | 2 | 0 | 0 | 0 | 0 | 0 | 1 | 0
1104 | 118-UA31443937_0021 | 31443937 | electricity distribution | Production | Equipment for 20-10-6-0.4 kV overhead transmission lines | ABC overhead line hardware | Clamps | PS-1-1 clamp | power transmission line fittings | compliance with the requirements of EN 50483-2009 | 0 | 0 | pcs. | 1 | 1 | 0 | 0 | 0 | 0 | Reconstruction | Highest | 2022-05-01 | http://volten.com | Restoration of 0.4 kV electrical networks | 0 | For the disaster recovery of destroyed distribution mains objects caused by military actions | 2 | 0 | 0 | 0 | 0 | 0 | 1 | 0
1105 | 118-UA31443937_0022 | 31443937 | electricity distribution | Production | Equipment for 110-35 kV overhead transmission lines | Overhead line hardware | Clamps | A4A- 185 clamp | power transmission line fittings | compliance with the requirements of EN 50483-2009 | 0 | 0 | pcs. | 1 | 1 | 0 | 0 | 0 | 0 | Reconstruction | Highest | 2022-05-01 | http://volten.com | Restoration of 0.4 kV electrical networks | 0 | For the disaster recovery of destroyed distribution mains objects caused by military actions | 2 | 0 | 0 | 0 | 0 | 0 | 1 | 0
1106 | 118-UA31443937_0023 | 31443937 | electricity distribution | Production | Equipment for 110-35 kV overhead transmission lines | Overhead line hardware | Clamps | A4A-150 clamp | power transmission line fittings | compliance with the requirements of EN 50483-2009 | 0 | 0 | pcs. | 1 | 1 | 0 | 0 | 0 | 0 | Reconstruction | Highest | 2022-05-01 | http://volten.com | Restoration of 0.4 kV electrical networks | 0 | For the disaster recovery of destroyed distribution mains objects caused by military actions | 2 | 0 | 0 | 0 | 0 | 0 | 1 | 0
1107 | 118-UA31443937_0024 | 31443937 | electricity distribution | Production | Equipment for 110-35 kV overhead transmission lines | Overhead line hardware | Clamps | A4A-120 clamp | power transmission line fittings | compliance with the requirements of EN 50483-2009 | 0 | 0 | pcs. | 1 | 1 | 0 | 0 | 0 | 0 | Reconstruction | Highest | 2022-05-01 | http://volten.com | Restoration of 0.4 kV electrical networks | 0 | For the disaster recovery of destroyed distribution mains objects caused by military actions | 2 | 0 | 0 | 0 | 0 | 0 | 1 | 0
1108 | 118-UA31443937_0025 | 31443937 | electricity distribution | Production | Equipment for 110-35 kV overhead transmission lines | Overhead line hardware | Clamps | A4A- 95 clamp | power transmission line fittings | compliance with the requirements of EN 50483-2009 | 0 | 0 | pcs. | 1 | 1 | 0 | 0 | 0 | 0 | Reconstruction | Highest | 2022-05-01 | http://volten.com | Restoration of 0.4 kV electrical networks | 0 | For the disaster recovery of destroyed distribution mains objects caused by military actions | 2 | 0 | 0 | 0 | 0 | 0 | 1 | 0
1109 | 118-UA31443937_0026 | 31443937 | electricity distribution | Production | Equipment for 110-35 kV overhead transmission lines | Overhead line hardware | Clamps | OVAL CONNECTING CLAMP SOAS-35 | power transmission line fittings | according to the manufacturer's specifications | 0 | 0 | pcs. | 1 | 1 | 0 | 0 | 0 | 0 | Reconstruction | Highest | 2022-05-01 | http://volten.com | Repair of 0.4 / 6/10 kV electrical networks | 0 | For the disaster recovery of destroyed distribution mains objects caused by military actions | 2 | 0 | 0 | 0 | 0 | 0 | 1 | 0
1110 | 118-UA31443937_0027 | 31443937 | electricity distribution | Production | Equipment for 110-35 kV overhead transmission lines | Overhead line hardware | Clamps | OVAL CONNECTING CLAMP SOAS-50 | power transmission line fittings | according to the manufacturer's specifications | 0 | 0 | pcs. | 1 | 1 | 0 | 0 | 0 | 0 | Reconstruction | Highest | 2022-05-01 | http://volten.com | Repair of 0.4 / 6/10 kV electrical networks | 0 | For the disaster recovery of destroyed distribution mains objects caused by military actions | 2 | 0 | 0 | 0 | 0 | 0 | 1 | 0
1111 | 118-UA31443937_0028 | 31443937 | electricity distribution | Production | Backup power supply | Emergency power plants | Diesel/5 kW | Konner&Sohnen KS 6102HDE (EURO II) diesel-powered generator set | - | 5 kW | 0 | 0 | pcs. | 20 | 20 | 0 | 0 | 0 | 0 | Reconstruction | Highest | 2022-05-01 | https://storgom.ua/ua/product/dizelnyygeneratorkonnersohnenks61-2hdeeuroii.html | Repair of 0.4 / 6/10 kV electrical networks | 0 | For the disaster recovery of destroyed distribution mains objects caused by military actions | 2 | 0 | 0 | 0 | 0 | 0 | 20 | 0
1112 | 118-UA31443937_0029 | 31443937 | electricity distribution | Production | Backup power supply | Emergency power plants | Gasoline/3 kW | Matari MX4000E gasoline-powered generator set | - | 3 kW | 0 | 0 | pcs. | 15 | 15 | 0 | 0 | 0 | 0 | Reconstruction | Highest | 2022-05-01 | https://vinur.com.ua/products/diesel-generators | Repair of 0.4 / 6/10 kV electrical networks | 0 | For the disaster recovery of destroyed distribution mains objects caused by military actions | 2 | 0 | 0 | 0 | 0 | 0 | 15 | 0
1113 | 118-UA31443937_0030 | 31443937 | electricity distribution | Production | Equipment for 20-10-6-0.4 kV cable transmission lines | Control cables | 4х2.5 | KVVGEng cable 4x2.5 | cable | according to the manufacturer's specifications | 0 | 0 | m | 1 | 1 | 0 | 0 | 0 | 0 | Reconstruction | Highest | 2022-05-01 | https://provod.in.ua/ | Repair of 0.4 / 6/10 kV electrical networks | 0 | For the disaster recovery of destroyed distribution mains objects caused by military actions | 2 | 0 | 0 | 0 | 0 | 0 | 1 | 0
1114 | 118-UA31443937_0031 | 31443937 | electricity distribution | Production | Equipment for 20-10-6-0.4 kV cable transmission lines | Control cables | 7х2.5 | cable 7x2.5 | cable | according to the manufacturer's specifications | 0 | 0 | m | 1 | 1 | 0 | 0 | 0 | 0 | Reconstruction | Highest | 2022-05-01 | https://provod.in.ua/ | Repair of 0.4 / 6/10 kV electrical networks | 0 | For the disaster recovery of destroyed distribution mains objects caused by military actions | 2 | 0 | 0 | 0 | 0 | 0 | 1 | 0
1115 | 118-UA31443937_0032 | 31443937 | electricity distribution | Production | Equipment for 20-10-6-0.4 kV cable transmission lines | Control cables | 10х1.5 | cable 10x1.5 | cable | according to the manufacturer's specifications | 0 | 0 | m | 1 | 1 | 0 | 0 | 0 | 0 | Reconstruction | Highest | 2022-05-01 | https://provod.in.ua/ | Repair of 0.4 / 6/10 kV electrical networks | 0 | For the disaster recovery of destroyed distribution mains objects caused by military actions | 2 | 0 | 0 | 0 | 0 | 0 | 1 | 0
1116 | 118-UA31443937_0033 | 31443937 | electricity distribution | Production | Equipment for 20-10-6-0.4 kV cable transmission lines | Control cables | 14х1.5 | cable 14x1.5 | cable | according to the manufacturer's specifications | 0 | 0 | m | 1 | 1 | 0 | 0 | 0 | 0 | Reconstruction | Highest | 2022-05-01 | https://provod.in.ua/ | Repair of 0.4 / 6/10 kV electrical networks | 0 | For the disaster recovery of destroyed distribution mains objects caused by military actions | 2 | 0 | 0 | 0 | 0 | 0 | 1 | 0
1117 | 118-UA31443937_0034 | 31443937 | electricity distribution | Production | Equipment for 20-10-6-0.4 kV cable transmission lines | Control cables | 19х1.5 | cable 19x1.5 | cable | according to the manufacturer's specifications | 0 | 0 | m | 1 | 1 | 0 | 0 | 0 | 0 | Reconstruction | Highest | 2022-05-01 | https://provod.in.ua/ | Repair of 0.4 / 6/10 kV electrical networks | 0 | For the disaster recovery of destroyed distribution mains objects caused by military actions | 2 | 0 | 0 | 0 | 0 | 0 | 1 | 0
1118 | 118-UA31443937_0035 | 31443937 | electricity distribution | Production | Equipment for 20-10-6-0.4 kV cable transmission lines | Cables | 3х120 | cable ASBL 10 3x120 | Power cable | Nominal voltage up to 10 kV, core cross section 120 mm2 | 0 | 0 | km | 1 | 1 | 0 | 0 | 0 | 0 | Reconstruction | Highest | 2022-05-01 | https://energoprom.net.ua/ru/production/catalog/neizolirovannie/ac/ | Repair of 10 kV electrical networks | 0 | For the disaster recovery of destroyed distribution mains objects caused by military actions | 2 | 0 | 0 | 0 | 0 | 0 | 1 | 0
1119 | 118-UA31443937_0036 | 31443937 | electricity distribution | Production | Equipment for 20-10-6-0.4 kV cable transmission lines | Cables | 3х240 | cable ASBL 10 3x240 | Power cable | Nominal voltage up to 10 kV, core cross section 240 mm2 | 0 | 0 | km | 1 | 1 | 0 | 0 | 0 | 0 | Reconstruction | Highest | 2022-05-01 | https://energoprom.net.ua/ru/production/catalog/neizolirovannie/ac/ | Repair of 10 kV electrical networks | 0 | For the disaster recovery of destroyed distribution mains objects caused by military actions | 2 | 0 | 0 | 0 | 0 | 0 | 1 | 0
1120 | 118-UA31443937_0037 | 31443937 | electricity distribution | Production | Equipment for 20-10-6-0.4 kV overhead transmission lines | Materials for equipment repair | Steelwork | iron square 50x50x5 | Overhead line hardware | according to the manufacturer's specifications | 0 | 0 | tons | 1 | 1 | 0 | 0 | 0 | 0 | Reconstruction | High | 2022-05-01 | https://kt-stal.com.ua/ua/products/ugolok/ugolok-5050 | Repair of 0.4 / 6/10 kV electrical networks | 0 | For the disaster recovery of destroyed distribution mains objects caused by military actions | 1 | 0 | 0 | 0 | 0 | 0 | 1 | 0
1121 | 118-UA31443937_0038 | 31443937 | electricity distribution | Production | Equipment for 20-10-6-0.4 kV cable transmission lines | Couplings | 3х70-120 | cable coupling 10 STP (3 / 70-120) | cable joint | Coupling type Connecting Installation type External/internal Cable insulation: Paper For cable With armor / without armor Operating voltage, kV – 6; 10 Dielectric strength of electrical insulating materials of couplings, not less than MV/m 15 Mechanical strength of the coupling at oil pressure, kPa (kgf/cm2) 588 (6) Mechanical strength of the coupling at gas pressure, kPa (kgf/cm2) 294 (3) Specific resistance of current-carrying tapes, Ohm • m 10 – 100 Sealing against moisture penetration, oil resistance Yes Adhesion of the adhesive layer, kPa (kgf/cm2) 392 (4) Resistance to ambient temperature, °C from -50 to +50 Resistance to moisture % at temperatures up to °C 98/35 Minimum allowable temperature during installation, °C: -20 Presence of an electric field equalization system Yes Climatic performance UHL 1.5. Service life – not less than 30 years Warranty period, years – 5 Shelf life in the warehouse, years – 2 Place of installation: in the ground, tunnels, canals, substations, open air | 0 | 0 | pcs. | 1 | 1 | 0 | 0 | 0 | 0 | Reconstruction | Highest | 2022-05-01 | https://zka.com.ua/ru/page/mufta-stp-10 | Repair of 10 kV electrical networks | 0 | For the disaster recovery of destroyed distribution mains objects caused by military actions | 2 | 0 | 0 | 0 | 0 | 0 | 1 | 0
1122 | 118-UA31443937_0039 | 31443937 | electricity distribution | Production | Equipment for 20-10-6-0.4 kV cable transmission lines | Couplings | 3х150-240 | cable coupling 10 STP (3 / 150-240) | cable joint | Coupling type Connecting Installation type External/internal Cable insulation: Paper For cable With armor / without armor Operating voltage, kV – 6; 10 Dielectric strength of electrical insulating materials of couplings, not less than MV/m 15 Mechanical strength of the coupling at oil pressure, kPa (kgf/cm2) 588 (6) Mechanical strength of the coupling at gas pressure, kPa (kgf/cm2) 294 (3) Specific resistance of current-carrying tapes, Ohm • m 10 – 100 Sealing against moisture penetration, oil resistance Yes Adhesion of the adhesive layer, kPa (kgf/cm2) 392 (4) Resistance to ambient temperature, °C from -50 to +50 Resistance to moisture % at temperatures up to °C 98/35 Minimum allowable temperature during installation, °C: -20 Presence of an electric field equalization system Yes Climatic performance UHL 1.5. Service life – not less than 30 years Warranty period, years – 5 Shelf life in the warehouse, years – 2 Place of installation: in the ground, tunnels, canals, substations, open air | 0 | 0 | pcs. | 1 | 1 | 0 | 0 | 0 | 0 | Reconstruction | Highest | 2022-05-01 | https://zka.com.ua/ru/page/mufta-stp-10 | Repair of 10 kV electrical networks | 0 | For the disaster recovery of destroyed distribution mains objects caused by military actions | 2 | 0 | 0 | 0 | 0 | 0 | 1 | 0
1123 | 118-UA31443937_0040 | 31443937 | electricity distribution | Production | TS-DP 20-10 /6/0.4kV equipment | Power transformers | 100 kVA/10-0.4 kV | Power transformer TM (TMG) 100-10 / 0,4 | transformers | according to the manufacturer's specifications | 0 | 0 | pcs. | 1 | 1 | 0 | 0 | 0 | 0 | Reconstruction | Highest | 2022-05-01 | https://ktek.com.ua/g675585-transformatory-tmg | Repair of 0.4 / 6/10 kV electrical networks | 0 | For the disaster recovery of destroyed distribution mains objects caused by military actions | 2 | 0 | 0 | 0 | 0 | 0 | 1 | 0
1124 | 118-UA31443937_0041 | 31443937 | electricity distribution | Production | TS-DP 20-10 /6/0.4kV equipment | Power transformers | 160 kVA/10-0.4 kV | Power transformer TM (TMG) 160-10 / 0,4 | transformers | according to the manufacturer's specifications | 0 | 0 | pcs. | 1 | 1 | 0 | 0 | 0 | 0 | Reconstruction | Highest | 2022-05-01 | https://ktek.com.ua/g675585-transformatory-tmg | Repair of 0.4 / 6/10 kV electrical networks | 0 | For the disaster recovery of destroyed distribution mains objects caused by military actions | 2 | 0 | 0 | 0 | 0 | 0 | 1 | 0
1125 | 118-UA31443937_0042 | 31443937 | electricity distribution | Production | TS-DP 20-10 /6/0.4kV equipment | Power transformers | 250 kVA/10-0.4 kV | Power transformer TM (TMG) 250-10 / 0,4 | transformers | according to the manufacturer's specifications | 0 | 0 | pcs. | 1 | 1 | 0 | 0 | 0 | 0 | Reconstruction | Highest | 2022-05-01 | https://ktek.com.ua/g675585-transformatory-tmg | Repair of 0.4 / 6/10 kV electrical networks | 0 | For the disaster recovery of destroyed distribution mains objects caused by military actions | 2 | 0 | 0 | 0 | 0 | 0 | 1 | 0
1126 | 118-UA31443937_0043 | 31443937 | electricity distribution | Production | TS-DP 20-10 /6/0.4kV equipment | Power transformers | 100 kVA / 6-0.4 kV | Power transformer TM (TMG) 100-6 / 0,4 | transformers | according to the manufacturer's specifications | 0 | 0 | pcs. | 1 | 1 | 0 | 0 | 0 | 0 | Reconstruction | Highest | 2022-05-01 | https://ktek.com.ua/g675585-transformatory-tmg | Repair of 0.4 / 6/10 kV electrical networks | 0 | For the disaster recovery of destroyed distribution mains objects caused by military actions | 2 | 0 | 0 | 0 | 0 | 0 | 1 | 0
1127 | 118-UA31443937_0044 | 31443937 | electricity distribution | Production | TS-DP 20-10 /6/0.4kV equipment | Power transformers | 160 kVA / 6-0.4 kV | Power transformer TM (TMG) 160-6 / 0,4 | transformers | according to the manufacturer's specifications | 0 | 0 | pcs. | 1 | 1 | 0 | 0 | 0 | 0 | Reconstruction | Highest | 2022-05-01 | https://ktek.com.ua/g675585-transformatory-tmg | Repair of 0.4 / 6/10 kV electrical networks | 0 | For the disaster recovery of destroyed distribution mains objects caused by military actions | 2 | 0 | 0 | 0 | 0 | 0 | 1 | 0
1128 | 118-UA31443937_0045 | 31443937 | electricity distribution | Production | TS-DP 20-10 /6/0.4kV equipment | Power transformers | 250 kVA / 6-0.4 kV | Power transformer TM (TMG) 250-6 / 0,4 | transformers | according to the manufacturer's specifications | 0 | 0 | pcs. | 1 | 1 | 0 | 0 | 0 | 0 | Reconstruction | Highest | 2022-05-01 | https://ktek.com.ua/g675585-transformatory-tmg | Repair of 0.4 / 6/10 kV electrical networks | 0 | For the disaster recovery of destroyed distribution mains objects caused by military actions | 2 | 0 | 0 | 0 | 0 | 0 | 1 | 0
1129 | 118-UA31443937_0046 | 31443937 | electricity distribution | Production | TS-DP 20-10 /6/0.4kV equipment | Power transformers | 63 kVA/10-0.4 kV | Power transformer TM (TMG) 63 /10/0,4 | transformers | TM (TMG) 63 /10/0,4 | 0 | 0 | pcs. | 1 | 1 | 0 | 0 | 0 | 0 | Reconstruction | Highest | 2022-05-01 | https://uea.com.ua/categories/oil-transformers | Ukrelektroaparat LLC the city of Khmelnytskyi 120 V. Chornovola Str. (https://uea.com.ua/categories/oil-transformers) | 0 | For emergency restoration of destroyed objects as a result of hostilities | 2 | 0 | 0 | 0 | 0 | 0 | 1 | 0
1130 | 118-UA31443937_0047 | 31443937 | electricity distribution | Production | TS-DP 20-10 /6/0.4kV equipment | Power transformers | 63 kVA / 6-0.4 kV | Power transformer TM (TMG) 63 /6/0,4 | transformers | TM (TMG) 63 /6/0,4 | 0 | 0 | pcs. | 1 | 1 | 0 | 0 | 0 | 0 | Reconstruction | Highest | 2022-05-01 | https://uea.com.ua/categories/oil-transformers | Ukrelektroaparat LLC the city of Khmelnytskyi 120 V. Chornovola Str. (https://uea.com.ua/categories/oil-transformers) | 0 | For emergency restoration of destroyed objects as a result of hostilities | 2 | 0 | 0 | 0 | 0 | 0 | 1 | 0
1131 | 118-UA31443937_0048 | 31443937 | electricity distribution | Production | TS-DP 20-10 /6/0.4kV equipment | Power transformers | 400 kVA / 6-0.4 kV | Power transformer TM 400 /6/0,4 | transformers | TM 400 /6/0,4 | 0 | 0 | pcs. | 1 | 1 | 0 | 0 | 0 | 0 | Reconstruction | Highest | 2022-05-01 | https://uea.com.ua/categories/oil-transformers | Ukrelektroaparat LLC the city of Khmelnytskyi 120 V. Chornovola Str. (https://uea.com.ua/categories/oil-transformers) | 0 | For emergency restoration of destroyed objects as a result of hostilities | 2 | 0 | 0 | 0 | 0 | 0 | 1 | 0
1132 | 118-UA31443937_0049 | 31443937 | electricity distribution | Production | TS-DP 20-10 /6/0.4kV equipment | Power transformers | 630 kVA / 6-0.4 kV | Power transformer TM 630 /6/0,4 | transformers | TM 630 /6/0,4 | 0 | 0 | pcs. | 1 | 1 | 0 | 0 | 0 | 0 | Reconstruction | Highest | 2022-05-01 | https://uea.com.ua/categories/oil-transformers | Ukrelektroaparat LLC huseynov Khmelnytskyi 120 V. Chornovola Str. (https://uea.com.ua/categories/oil-transformers) | 0 | For emergency restoration of destroyed objects as a result of hostilities | 2 | 0 | 0 | 0 | 0 | 0 | 1 | 0
1133 | 118-UA31443937_0050 | 31443937 | electricity distribution | Production | TS-DP 20-10 /6/0.4kV equipment | Power transformers | 630 kVA/10-0.4 kV | Power transformer TM 630 /10/0,4 | transformers | TM 630 /10/0,4 | 0 | 0 | pcs. | 1 | 1 | 0 | 0 | 0 | 0 | Reconstruction | Highest | 2022-05-01 | https://uea.com.ua/categories/oil-transformers | Ukrelektroaparat LLC the city of Khmelnytskyi 120 V. Chornovola Str. (https://uea.com.ua/categories/oil-transformers) | 0 | For emergency restoration of destroyed objects as a result of hostilities | 2 | 0 | 0 | 0 | 0 | 0 | 1 | 0
1134 | 118-UA31443937_0051 | 31443937 | electricity distribution | Production | SS 150-110/35/27.5/20-10-6 kV equipment | Power transformers | 40 MVA/110-35-6 kV | Transformer TDTN 40 000/110/35/6 | Power transformer, power inputs, attachments | TDTN 40 000/110/35/6 | 0 | 0 | pcs. | 1 | 1 | 0 | 0 | 0 | 0 | Reconstruction | Highest | 2022-05-01 | http://www.ztr.ua | Repair of 110kV / 35kV electrical networks | 0 | For emergency restoration of destroyed objects as a result of hostilities | 2 | 0 | 0 | 0 | 0 | 0 | 1 | 0
1135 | 118-UA31443937_0052 | 31443937 | electricity distribution | Production | SS 150-110/35/27.5/20-10-6 kV equipment | Power transformers | 25 MVA/110-35-6 kV | Transformer TDTN 40 000/110/35/6 | Power transformer, power inputs, attachments | TDTN 40 000/110/35/6 | 0 | 0 | pcs. | 1 | 1 | 0 | 0 | 0 | 0 | Reconstruction | Highest | 2022-05-01 | http://www.ztr.ua | Repair of 110kV / 35kV electrical networks | 0 | For emergency restoration of destroyed objects as a result of hostilities | 2 | 0 | 0 | 0 | 0 | 0 | 1 | 0
1136 | 118-UA31443937_0053 | 31443937 | electricity distribution | Production | SS 150-110/35/27.5/20-10-6 kV equipment | Power transformers | 25 MVA/110-10 kV | Transformer TRDN 25 000/110/10 | Power transformer, power inputs, attachments | TRDN 25 000/110/10 | 0 | 0 | pcs. | 1 | 1 | 0 | 0 | 0 | 0 | Reconstruction | Highest | 2022-05-01 | http://www.ztr.ua | Repair of 110kV / 35kV electrical networks | 0 | For emergency restoration of destroyed objects as a result of hostilities | 2 | 0 | 0 | 0 | 0 | 0 | 1 | 0
1137 | 118-UA31443937_0054 | 31443937 | electricity distribution | Production | SS 150-110/35/27.5/20-10-6 kV equipment | Power transformers | 10 MVA/35-6 kV | TDNS transformer 10 000/35/6 | Power transformer, power inputs, attachments | TDNS 10 000/35/6 | 0 | 0 | pcs. | 1 | 1 | 0 | 0 | 0 | 0 | Reconstruction | Highest | 2022-05-01 | http://www.ztr.ua | Repair of 110kV / 35kV electrical networks | 0 | For emergency restoration of destroyed objects as a result of hostilities | 2 | 0 | 0 | 0 | 0 | 0 | 1 | 0
1138 | 118-UA31443937_0055 | 31443937 | electricity distribution | Production | SS 150-110/35/27.5/20-10-6 kV equipment | Power transformers | 6.3 MVA/35-6 kV | Transformer TMN 6300/35/6 | Power transformer, power inputs, attachments | TMN 6300/35/6 | 0 | 0 | pcs. | 1 | 1 | 0 | 0 | 0 | 0 | Reconstruction | Highest | 2022-05-01 | http://www.ztr.ua | Repair of 110kV / 35kV electrical networks | 0 | For emergency restoration of destroyed objects as a result of hostilities | 2 | 0 | 0 | 0 | 0 | 0 | 1 | 0
1139 | 118-UA31443937_0056 | 31443937 | electricity distribution | Production | SS 150-110/35/27.5/20-10-6 kV equipment | Power transformers | 2.5 MVA/35-6 kV | Transformer TMN 2500/35/6 | Power transformer, power inputs, attachments | TMN 2500/35/6 | 0 | 0 | pcs. | 1 | 1 | 0 | 0 | 0 | 0 | Reconstruction | Highest | 2022-05-01 | http://www.ztr.ua | Repair of 110kV / 35kV electrical networks | 0 | For emergency restoration of destroyed objects as a result of hostilities | 2 | 0 | 0 | 0 | 0 | 0 | 1 | 0
1140 | 118-UA31443937_0057 | 31443937 | electricity distribution | Production | SS 150-110/35/27.5/20-10-6 kV equipment | Measuring transformers | Current/110 kV | Current transformer TFZM 110 kV | current transformers | according to the manufacturer's specifications | 0 | 0 | pcs. | 1 | 1 | 0 | 0 | 0 | 0 | Reconstruction | Highest | 2022-05-01 | http://zva.zp.ua/ | Repair of 110kV / 35kV electrical networks | 0 | For emergency restoration of destroyed objects as a result of hostilities | 2 | 0 | 0 | 0 | 0 | 0 | 1 | 0
1141 | 118-UA31443937_0058 | 31443937 | electricity distribution | Production | SS 150-110/35/27.5/20-10-6 kV equipment | Measuring transformers | Current/35 kV | Current transformer TFZM 35 kV | current transformers | according to the manufacturer's specifications | 0 | 0 | pcs. | 1 | 1 | 0 | 0 | 0 | 0 | Reconstruction | Highest | 2022-05-01 | http://zva.zp.ua/ | Repair of 110kV / 35kV electrical networks | 0 | For emergency restoration of destroyed objects as a result of hostilities | 2 | 0 | 0 | 0 | 0 | 0 | 1 | 0
1142 | 118-UA31443937_0059 | 31443937 | electricity distribution | Production | SS 150-110/35/27.5/20-10-6 kV equipment | Measuring transformers | Current/10 kV | TPLU-10-1.2-2V-0.5S/10P-150/5 current transformer | current transformers | according to the manufacturer's specifications | 0 | 0 | pcs. | 1 | 1 | 0 | 0 | 0 | 0 | Reconstruction | Highest | 2022-05-01 | http://eliz.zp.ua | Repair of 110kV / 35kV electrical networks | 0 | For emergency restoration of destroyed objects as a result of hostilities | 2 | 0 | 0 | 0 | 0 | 0 | 1 | 0
1143 | 118-UA31443937_0060 | 31443937 | electricity distribution | Production | SS 150-110/35/27.5/20-10-6 kV equipment | Measuring transformers | Current/10 kV | TPLU-10-1.2-2V-0.5S/10P-100/5 current transformer | current transformers | according to the manufacturer's specifications | 0 | 0 | pcs. | 1 | 1 | 0 | 0 | 0 | 0 | Reconstruction | Highest | 2022-05-01 | http://eliz.zp.ua | Repair of 110kV / 35kV electrical networks | 0 | For emergency restoration of destroyed objects as a result of hostilities | 2 | 0 | 0 | 0 | 0 | 0 | 1 | 0
1144 | 118-UA31443937_0061 | 31443937 | electricity distribution | Production | SS 150-110/35/27.5/20-10-6 kV equipment | Measuring transformers | Current/10 kV | TPLU-10-1.2-2V-0.5S/10P-75/5 current transformer | current transformers | according to the manufacturer's specifications | 0 | 0 | pcs. | 1 | 1 | 0 | 0 | 0 | 0 | Reconstruction | Highest | 2022-05-01 | http://eliz.zp.ua | Repair of 110kV / 35kV electrical networks | 0 | For emergency restoration of destroyed objects as a result of hostilities | 2 | 0 | 0 | 0 | 0 | 0 | 1 | 0
1145 | 118-UA31443937_0062 | 31443937 | electricity distribution | Production | SS 150-110/35/27.5/20-10-6 kV equipment | Measuring transformers | Current/10 kV | TPLU-10-1.2-2V-0.5S/10P-50/5 current transformer | current transformers | according to the manufacturer's specifications | 0 | 0 | pcs. | 1 | 1 | 0 | 0 | 0 | 0 | Reconstruction | Highest | 2022-05-01 | http://eliz.zp.ua | Repair of 110kV / 35kV electrical networks | 0 | For emergency restoration of destroyed objects as a result of hostilities | 2 | 0 | 0 | 0 | 0 | 0 | 1 | 0
1146 | 118-UA31443937_0063 | 31443937 | electricity distribution | Production | SS 150-110/35/27.5/20-10-6 kV equipment | Measuring transformers | Voltage/110 kV | Voltage transformer NKFA-110 | voltage transformers | according to the manufacturer's specifications | 0 | 0 | pcs. | 1 | 1 | 0 | 0 | 0 | 0 | Reconstruction | Highest | 2022-05-01 | http://eliz.zp.ua | Repair of 110kV / 35kV electrical networks | 0 | For emergency restoration of destroyed objects as a result of hostilities | 2 | 0 | 0 | 0 | 0 | 0 | 1 | 0
1147 | 118-UA31443937_0064 | 31443937 | electricity distribution | Production | SS 150-110/35/27.5/20-10-6 kV equipment | Measuring transformers | Voltage/35 kV | NAMI-35 or ZNOL-35 voltage transformer (1 set – 3 units) | voltage transformers | according to the manufacturer's specifications | 0 | 0 | pcs. | 1 | 1 | 0 | 0 | 0 | 0 | Reconstruction | Highest | 2022-05-01 | http://eliz.zp.ua | Repair of 110kV / 35kV electrical networks | 0 | For emergency restoration of destroyed objects as a result of hostilities | 2 | 0 | 0 | 0 | 0 | 0 | 1 | 0
1148 | 118-UA31443937_0065 | 31443937 | electricity distribution | Production | SS 150-110/35/27.5/20-10-6 kV equipment | Measuring transformers | Voltage/10 kV | NAMI-10 or ZNOL-10 voltage transformer (1 set – 3 units) | voltage transformers | according to the manufacturer's specifications | 0 | 0 | pcs. | 1 | 1 | 0 | 0 | 0 | 0 | Reconstruction | Highest | 2022-05-01 | http://eliz.zp.ua | Repair of 110kV / 35kV electrical networks | 0 | For emergency restoration of destroyed objects as a result of hostilities | 2 | 0 | 0 | 0 | 0 | 0 | 1 | 0
1149 | 118-UA31443937_0066 | 31443937 | electricity distribution | Production | SS 150-110/35/27.5/20-10-6 kV equipment | Measuring transformers | Voltage/6 kV | NAMI-6 or ZNOL-6 voltage transformer (1 set – 3 units) | voltage transformers | according to the manufacturer's specifications | 0 | 0 | pcs. | 1 | 1 | 0 | 0 | 0 | 0 | Reconstruction | Highest | 2022-05-01 | http://eliz.zp.ua | Repair of 110kV / 35kV electrical networks | 0 | For emergency restoration of destroyed objects as a result of hostilities | 2 | 0 | 0 | 0 | 0 | 0 | 1 | 0
1150 | 118-UA31443937_0067 | 31443937 | electricity distribution | Production | SS 150-110/35/27.5/20-10-6 kV equipment | Breakers | 110 kV | GL 312 SF6 circuit breaker or its analogue | power switch 110 kV | according to the manufacturer's specifications | 0 | 0 | pcs. | 1 | 1 | 0 | 0 | 0 | 0 | Reconstruction | Highest | 2022-05-01 | https://siemens.com | Repair of 110kV / 35kV electrical networks | 0 | For emergency restoration of destroyed objects as a result of hostilities | 2 | 0 | 0 | 0 | 0 | 0 | 1 | 0
1151 | 118-UA31443937_0068 | 31443937 | electricity distribution | Production | SS 150-110/35/27.5/20-10-6 kV equipment | Breakers | 35 kV | Vacuum switch SIEMENS 3AF or analogue | power switch 35 kV | according to the manufacturer's specifications | 0 | 0 | pcs. | 1 | 1 | 0 | 0 | 0 | 0 | Reconstruction | Highest | 2022-05-01 | https://siemens.com | Repair of 110kV / 35kV electrical networks | 0 | For emergency restoration of destroyed objects as a result of hostilities | 2 | 0 | 0 | 0 | 0 | 0 | 1 | 0
1152 | 118-UA31443937_0069 | 31443937 | electricity distribution | Production | SS 150-110/35/27.5/20-10-6 kV equipment | Breakers | 10 kV | Vacuum switch SIEMENS SION 3AE5 or analogue | power switch 10 kV with an adaptation kit | according to the manufacturer's specifications | 0 | 0 | pcs. | 1 | 1 | 0 | 0 | 0 | 0 | Reconstruction | Highest | 2022-05-01 | https://siemens.com | Repair of 110kV / 35kV electrical networks | 0 | For emergency restoration of destroyed objects as a result of hostilities | 2 | 0 | 0 | 0 | 0 | 0 | 1 | 0
1153 | 118-UA31443937_0070 | 31443937 | electricity distribution | Production | SS 150-110/35/27.5/20-10-6 kV equipment | Disconnectors | 110 kV | Disconnector RGP-2-110 / 1000 or analogue | Disconnector 110 kV | according to the manufacturer's specifications | 0 | 0 | pcs. | 1 | 1 | 0 | 0 | 0 | 0 | Reconstruction | Highest | 2022-05-01 | https://hvt.com.ua | Repair of 110kV / 35kV electrical networks | 0 | For emergency restoration of destroyed objects as a result of hostilities | 2 | 0 | 0 | 0 | 0 | 0 | 1 | 0
1154 | 118-UA31443937_0071 | 31443937 | electricity distribution | Production | SS 150-110/35/27.5/20-10-6 kV equipment | Disconnectors | 35 kV | Disconnector RGP-2-35 / 1000 or similar | Disconnector 35 kV | according to the manufacturer's specifications | 0 | 0 | pcs. | 1 | 1 | 0 | 0 | 0 | 0 | Reconstruction | Highest | 2022-05-01 | https://hvt.com.ua | Repair of 110kV / 35kV electrical networks | 0 | For emergency restoration of destroyed objects as a result of hostilities | 2 | 0 | 0 | 0 | 0 | 0 | 1 | 0
1155 | 118-UA31443937_0072 | 31443937 | electricity distribution | Production | Equipment for 20-10-6-0.4 kV overhead transmission lines | Disconnectors | 10 kV | Disconnector RVZ-10/630 or similar | Disconnector 10 kV | according to the manufacturer's specifications | 0 | 0 | pcs. | 1 | 1 | 0 | 0 | 0 | 0 | Reconstruction | Highest | 2022-05-01 | https://hvt.com.ua | Repair of 110kV / 35kV electrical networks | 0 | For emergency restoration of destroyed objects as a result of hostilities | 2 | 0 | 0 | 0 | 0 | 0 | 1 | 0
1156 | 118-UA31443937_0073 | 31443937 | electricity distribution | Production | SS 150-110/35/27.5/20-10-6 kV equipment | Disconnectors | 110 kV | High-voltage input GMLA-90-220-1000U1 or similar | High-voltage linear input | according to the manufacturer's specifications | 0 | 0 | pcs. | 1 | 1 | 0 | 0 | 0 | 0 | Reconstruction | Highest | 2022-05-01 | - | Repair of 110kV / 35kV electrical networks | 0 | For emergency restoration of destroyed objects as a result of hostilities | 2 | 0 | 0 | 0 | 0 | 0 | 1 | 0
1157 | 118-UA31443937_0074 | 31443937 | electricity distribution | Production | SS 150-110/35/27.5/20-10-6 kV equipment | Insulators | 110 kV | IOSK-110-1000 UHL1 insulator | Bracket insulator 110 kV | according to the manufacturer's specifications | 0 | 0 | pcs. | 1 | 1 | 0 | 0 | 0 | 0 | Reconstruction | Highest | 2022-05-01 | http://volten.com | Repair of 110kV / 35kV electrical networks | 0 | For emergency restoration of destroyed objects as a result of hostilities | 2 | 0 | 0 | 0 | 0 | 0 | 1 | 0
1158 | 118-UA31443937_0075 | 31443937 | electricity distribution | Production | SS 150-110/35/27.5/20-10-6 kV equipment | Insulators | 110 kV | IOSK-110-600 UHL1 insulator | Bracket insulator 110 kV | according to the manufacturer's specifications | 0 | 0 | pcs. | 1 | 1 | 0 | 0 | 0 | 0 | Reconstruction | Highest | 2022-05-01 | http://volten.com | Repair of 110kV / 35kV electrical networks | 0 | For emergency restoration of destroyed objects as a result of hostilities | 2 | 0 | 0 | 0 | 0 | 0 | 1 | 0
1159 | 118-UA31443937_0076 | 31443937 | electricity distribution | Production | SS 150-110/35/27.5/20-10-6 kV equipment | Insulators | 35 kV | IOSK-35-600 UHL1 insulator | Bracket insulator 35 kV | according to the manufacturer's specifications | 0 | 0 | pcs. | 1 | 1 | 0 | 0 | 0 | 0 | Reconstruction | Highest | 2022-05-01 | http://volten.com | Repair of 110kV / 35kV electrical networks | 0 | For emergency restoration of destroyed objects as a result of hostilities | 2 | 0 | 0 | 0 | 0 | 0 | 1 | 0
1160 | 118-UA31443937_0077 | 31443937 | electricity distribution | Production | SS 150-110/35/27.5/20-10-6 kV equipment | Insulators | 35 kV | IOSK-35-400 UHL1 insulator | Bracket insulator 35 kV | according to the manufacturer's specifications | 0 | 0 | pcs. | 1 | 1 | 0 | 0 | 0 | 0 | Reconstruction | Highest | 2022-05-01 | http://volten.com | Repair of 110kV / 35kV electrical networks | 0 | For emergency restoration of destroyed objects as a result of hostilities | 2 | 0 | 0 | 0 | 0 | 0 | 1 | 0
1161 | 118-UA31443937_0078 | 31443937 | electricity distribution | Production | SS 150-110/35/27.5/20-10-6 kV equipment | Insulators | 10 kV | IOR-10-7.5 insulator | Bracket insulator 10 kV | according to the manufacturer's specifications | 0 | 0 | pcs. | 1 | 1 | 0 | 0 | 0 | 0 | Reconstruction | Highest | 2022-05-01 | http://volten.com | Repair of 110kV / 35kV electrical networks | 0 | For emergency restoration of destroyed objects as a result of hostilities | 2 | 0 | 0 | 0 | 0 | 0 | 1 | 0
1162 | 118-UA31443937_0079 | 31443937 | electricity distribution | Production | SS 150-110/35/27.5/20-10-6 kV equipment | Insulators | 10 kV | IPU-10-7.5 insulator | Bushing insulator 10 kV | according to the manufacturer's specifications | 0 | 0 | pcs. | 1 | 1 | 0 | 0 | 0 | 0 | Reconstruction | Highest | 2022-05-01 | http://volten.com | Repair of 110kV / 35kV electrical networks | 0 | For emergency restoration of destroyed objects as a result of hostilities | 2 | 0 | 0 | 0 | 0 | 0 | 1 | 0
1163 | 118-UA31443937_0080 | 31443937 | electricity distribution | Production | Equipment for 20-10-6-0.4 kV cable transmission lines | Control cables | 4х2.5 | KVVGng – 4 x 2.5 mm2 | Power and control cables | according to the manufacturer's specifications | 0 | 0 | m | 1 | 1 | 0 | 0 | 0 | 0 | Reconstruction | Highest | 2022-05-01 | - | Repair of 110kV / 35kV electrical networks | 0 | For emergency restoration of destroyed objects as a result of hostilities | 2 | 0 | 0 | 0 | 0 | 0 | 1 | 0
1164 | 118-UA31443937_0081 | 31443937 | electricity distribution | Production | Equipment for 20-10-6-0.4 kV cable transmission lines | Control cables | 7х2.5 | KVVGng - 7 x 2.5 mm2 | Power and control cables | according to the manufacturer's specifications | 0 | 0 | m | 1 | 1 | 0 | 0 | 0 | 0 | Reconstruction | Highest | 2022-05-01 | - | Repair of 110kV / 35kV electrical networks | 0 | For emergency restoration of destroyed objects as a result of hostilities | 2 | 0 | 0 | 0 | 0 | 0 | 1 | 0
1165 | 118-UA31443937_0082 | 31443937 | electricity distribution | Production | Equipment for 20-10-6-0.4 kV cable transmission lines | Control cables | 10х1.5 | KVVGng - 10 x 1.5 mm2 | Power and control cables | according to the manufacturer's specifications | 0 | 0 | m | 1 | 1 | 0 | 0 | 0 | 0 | Reconstruction | Highest | 2022-05-01 | - | Repair of 110kV / 35kV electrical networks | 0 | For emergency restoration of destroyed objects as a result of hostilities | 2 | 0 | 0 | 0 | 0 | 0 | 1 | 0
1166 | 118-UA31443937_0083 | 31443937 | electricity distribution | Production | Equipment for 20-10-6-0.4 kV cable transmission lines | Control cables | 14х1.5 | KVVGng - 14 x 1.5 mm2 | Power and control cables | according to the manufacturer's specifications | 0 | 0 | m | 1 | 1 | 0 | 0 | 0 | 0 | Reconstruction | Highest | 2022-05-01 | - | Repair of 110kV / 35kV electrical networks | 0 | For emergency restoration of destroyed objects as a result of hostilities | 2 | 0 | 0 | 0 | 0 | 0 | 1 | 0
1167 | 118-UA31443937_0084 | 31443937 | electricity distribution | Production | Backup power supply | Rechargable batteries | - | Solar panels (element – 2 V) | Maintenance-free rechargeable battery with rechargers (2 pcs.) 150 Ah | according to the manufacturer's specifications | 0 | 0 | pcs. | 1 | 1 | 0 | 0 | 0 | 0 | Reconstruction | Highest | 2022-05-01 | - | Repair of 110kV / 35kV electrical networks | 0 | For emergency restoration of destroyed objects as a result of hostilities | 2 | 0 | 0 | 0 | 0 | 0 | 1 | 0
1168 | 118-UA31443937_0085 | 31443937 | electricity distribution | Production | Backup power supply | Rechargable batteries | - | Solar panels (element – 2 V) | Maintenance-free rechargeable battery with rechargers (2 pcs.) 200 Ah | according to the manufacturer's specifications | 0 | 0 | pcs. | 1 | 1 | 0 | 0 | 0 | 0 | Reconstruction | Highest | 2022-05-01 | - | Repair of 110kV / 35kV electrical networks | 0 | For emergency restoration of destroyed objects as a result of hostilities | 2 | 0 | 0 | 0 | 0 | 0 | 1 | 0
1169 | 118-UA31443937_0086 | 31443937 | electricity distribution | Production | SS 150-110/35/27.5/20-10-6 kV equipment | Materials for equipment repair | Bus system | Aluminum bar 60x10 | Bus section | according to the manufacturer's specifications | 0 | 0 | m | 1 | 1 | 0 | 0 | 0 | 0 | Reconstruction | Highest | 2022-05-01 | - | Repair of 110kV / 35kV electrical networks | 0 | For emergency restoration of destroyed objects as a result of hostilities | 2 | 0 | 0 | 0 | 0 | 0 | 1 | 0
1170 | 118-UA31443937_0087 | 31443937 | electricity distribution | Production | SS 150-110/35/27.5/20-10-6 kV equipment | Materials for equipment repair | Bus system | Wire AS-95/16 | Bus section | according to the manufacturer's specifications | 0 | 0 | m | 1 | 1 | 0 | 0 | 0 | 0 | Reconstruction | Highest | 2022-05-01 | - | Repair of 110kV / 35kV electrical networks | 0 | For emergency restoration of destroyed objects as a result of hostilities | 2 | 0 | 0 | 0 | 0 | 0 | 1 | 0
1171 | 118-UA31443937_0088 | 31443937 | electricity distribution | Production | SS 150-110/35/27.5/20-10-6 kV equipment | Materials for equipment repair | Bus system | Wire AS-120/19 | Bus section | according to the manufacturer's specifications | 0 | 0 | m | 1 | 1 | 0 | 0 | 0 | 0 | Reconstruction | Highest | 2022-05-01 | - | Repair of 110kV / 35kV electrical networks | 0 | For emergency restoration of destroyed objects as a result of hostilities | 2 | 0 | 0 | 0 | 0 | 0 | 1 | 0
1172 | 118-UA31443937_0089 | 31443937 | electricity distribution | Production | SS 150-110/35/27.5/20-10-6 kV equipment | Materials for equipment repair | Bus system | Wire AS 150/24 | Bus section | according to the manufacturer's specifications | 0 | 0 | m | 1 | 1 | 0 | 0 | 0 | 0 | Reconstruction | Highest | 2022-05-01 | - | Repair of 110kV / 35kV electrical networks | 0 | For emergency restoration of destroyed objects as a result of hostilities | 2 | 0 | 0 | 0 | 0 | 0 | 1 | 0
1173 | 118-UA31443937_0090 | 31443937 | electricity distribution | Production | SS 150-110/35/27.5/20-10-6 kV equipment | Materials for equipment repair | Bus system | Wire AS-185/29 | Bus section | according to the manufacturer's specifications | 0 | 0 | m | 1 | 1 | 0 | 0 | 0 | 0 | Reconstruction | Highest | 2022-05-01 | - | Repair of 110kV / 35kV electrical networks | 0 | For emergency restoration of destroyed objects as a result of hostilities | 2 | 0 | 0 | 0 | 0 | 0 | 1 | 0
1174 | 118-UA31443937_0091 | 31443937 | electricity distribution | Production | Equipment for 110-35 kV overhead transmission lines | Overhead line hardware | Clamps | Hardware clamps A4A-95 | Hardware clamps | according to the manufacturer's specifications | 0 | 0 | pcs. | 1 | 1 | 0 | 0 | 0 | 0 | Reconstruction | Highest | 2022-05-01 | - | Repair of 110kV / 35kV electrical networks | 0 | For emergency restoration of destroyed objects as a result of hostilities | 2 | 0 | 0 | 0 | 0 | 0 | 1 | 0
1175 | 118-UA31443937_0092 | 31443937 | electricity distribution | Production | Equipment for 110-35 kV overhead transmission lines | Overhead line hardware | Clamps | Hardware clamps А4А-120 | Hardware clamps | according to the manufacturer's specifications | 0 | 0 | pcs. | 1 | 1 | 0 | 0 | 0 | 0 | Reconstruction | Highest | 2022-05-01 | - | Repair of 110kV / 35kV electrical networks | 0 | For emergency restoration of destroyed objects as a result of hostilities | 2 | 0 | 0 | 0 | 0 | 0 | 1 | 0
1176 | 118-UA31443937_0093 | 31443937 | electricity distribution | Production | Equipment for 110-35 kV overhead transmission lines | Overhead line hardware | Clamps | Hardware clamps А4А-150 | Hardware clamps | according to the manufacturer's specifications | 0 | 0 | pcs. | 1 | 1 | 0 | 0 | 0 | 0 | Reconstruction | Highest | 2022-05-01 | - | Repair of 110kV / 35kV electrical networks | 0 | For emergency restoration of destroyed objects as a result of hostilities | 2 | 0 | 0 | 0 | 0 | 0 | 1 | 0
1177 | 118-UA31443937_0094 | 31443937 | electricity distribution | Production | Equipment for 110-35 kV overhead transmission lines | Overhead line hardware | Clamps | Hardware clamps А4А-185 | Hardware clamps | according to the manufacturer's specifications | 0 | 0 | pcs. | 1 | 1 | 0 | 0 | 0 | 0 | Reconstruction | Highest | 2022-05-01 | - | Repair of 110kV / 35kV electrical networks | 0 | For emergency restoration of destroyed objects as a result of hostilities | 2 | 0 | 0 | 0 | 0 | 0 | 1 | 0
1178 | 118-UA31443937_0095 | 31443937 | electricity distribution | Production | Expendables | Transformer oil | T-1500 | Т-1500 Transformer oil | - | - | 0 | 0 | tons | 1 | 1 | 0 | 0 | 0 | 0 | Reconstruction | Highest | 2022-05-01 | - | Repair of 110kV / 35kV electrical networks | 0 | For emergency restoration of destroyed objects as a result of hostilities | 2 | 0 | 0 | 0 | 0 | 0 | 1 | 0
1179 | 118-UA31443937_0096 | 31443937 | electricity distribution | Production | Equipment for 110-35 kV overhead transmission lines | Non-insulated cables | WIRE AS-185 | Wire AS-185/29 | AS wire | according to the manufacturer's specifications | 0 | 0 | tons | 1 | 1 | 0 | 0 | 0 | 0 | Reconstruction | Highest | 2022-05-01 | https://odeskabel.com/ua/products/kabeli-silovye/neizolirovannye-provoda/provod-neizolirovannyj-stalealyuminievyj-as-dlya-vozdushnykh-lep.html | To provide 110-35 kV transmission lines | Procurement | For emergency restoration of destroyed objects of distribution networks of 35-110 kV transmission lines, as a result of hostilities | 2 | 0 | 0 | 0 | 0 | 0 | 1 | 0
1180 | 118-UA31443937_0097 | 31443937 | electricity distribution | Production | Equipment for 110-35 kV overhead transmission lines | Non-insulated cables | WIRE AS-150 | Wire AS 150/24 | AS wire | according to the manufacturer's specifications | 0 | 0 | tons | 1 | 1 | 0 | 0 | 0 | 0 | Reconstruction | Highest | 2022-05-01 | https://odeskabel.com/ua/products/kabeli-silovye/neizolirovannye-provoda/provod-neizolirovannyj-stalealyuminievyj-as-dlya-vozdushnykh-lep.html | To provide 110-35 kV transmission lines | Procurement | For emergency restoration of destroyed objects of distribution networks of 35-110 kV transmission lines, as a result of hostilities | 2 | 0 | 0 | 0 | 0 | 0 | 1 | 0
1181 | 118-UA31443937_0098 | 31443937 | electricity distribution | Production | Equipment for 110-35 kV overhead transmission lines | Non-insulated cables | WIRE AS-120 | Wire AS-120/19 | AS wire | according to the manufacturer's specifications | 0 | 0 | tons | 1 | 1 | 0 | 0 | 0 | 0 | Reconstruction | Highest | 2022-05-01 | https://odeskabel.com/ua/products/kabeli-silovye/neizolirovannye-provoda/provod-neizolirovannyj-stalealyuminievyj-as-dlya-vozdushnykh-lep.html | To provide 110-35 kV transmission lines | Procurement | For emergency restoration of destroyed objects of distribution networks of 35-110 kV transmission lines, as a result of hostilities | 2 | 0 | 0 | 0 | 0 | 0 | 1 | 0
1182 | 118-UA31443937_0099 | 31443937 | electricity distribution | Production | Equipment for 110-35 kV overhead transmission lines | Overhead line hardware | Clamps | COAS-185 connecting clamp | Clamp | according to the manufacturer's specifications | 0 | 0 | pcs. | 1 | 1 | 0 | 0 | 0 | 0 | Reconstruction | Highest | 2022-05-01 | https://volten.com.ua/product_list | Repair of 110kV / 35kV electrical networks | Procurement | For emergency restoration of destroyed objects as a result of hostilities | 2 | 0 | 0 | 0 | 0 | 0 | 1 | 0
1183 | 118-UA31443937_0100 | 31443937 | electricity distribution | Production | Equipment for 110-35 kV overhead transmission lines | Overhead line hardware | Clamps | COAS-150 connecting clamp | Clamp | according to the manufacturer's specifications | 0 | 0 | pcs. | 1 | 1 | 0 | 0 | 0 | 0 | Reconstruction | Highest | 2022-05-01 | https://volten.com.ua/product_list | Repair of 110kV / 35kV electrical networks | Procurement | For emergency restoration of destroyed objects as a result of hostilities | 2 | 0 | 0 | 0 | 0 | 0 | 1 | 0
1184 | 118-UA31443937_0101 | 31443937 | electricity distribution | Production | Equipment for 110-35 kV overhead transmission lines | Overhead line hardware | Clamps | COAS-120 connecting clamp | Clamp | according to the manufacturer's specifications | 0 | 0 | pcs. | 1 | 1 | 0 | 0 | 0 | 0 | Reconstruction | Highest | 2022-05-01 | https://volten.com.ua/product_list | Repair of 110kV / 35kV electrical networks | Procurement | For emergency restoration of destroyed objects as a result of hostilities | 2 | 0 | 0 | 0 | 0 | 0 | 1 | 0
1185 | 118-UA31443937_0102 | 31443937 | electricity distribution | Production | Equipment for 110-35 kV overhead transmission lines | Overhead line hardware | Clamps | COAS-95 connecting clamp | Clamp | according to the manufacturer's specifications | 0 | 0 | pcs. | 1 | 1 | 0 | 0 | 0 | 0 | Reconstruction | Highest | 2022-05-01 | https://volten.com.ua/product_list | Repair of 110kV / 35kV electrical networks | 0 | For emergency restoration of destroyed objects as a result of hostilities | 2 | 0 | 0 | 0 | 0 | 0 | 1 | 0
1186 | 118-UA31443937_0103 | 31443937 | electricity distribution | Production | Equipment for 110-35 kV overhead transmission lines | Overhead line hardware | Clamps | Supporting clamp, type PGN-3-5 | Clamp | according to the manufacturer's specifications | 0 | 0 | pcs. | 1 | 1 | 0 | 0 | 0 | 0 | Reconstruction | Highest | 2022-05-01 | https://volten.com.ua/product_list | Repair of 110kV / 35kV electrical networks | 0 | For emergency restoration of destroyed objects as a result of hostilities | 2 | 0 | 0 | 0 | 0 | 0 | 1 | 0
1187 | 118-UA31443937_0104 | 31443937 | electricity distribution | Production | Equipment for 110-35 kV overhead transmission lines | Overhead line hardware | Clamps | Supporting clamp, type PGN-2-6 | Clamp | according to the manufacturer's specifications | 0 | 0 | pcs. | 1 | 1 | 0 | 0 | 0 | 0 | Reconstruction | Highest | 2022-05-01 | https://volten.com.ua/product_list | Repair of 110kV / 35kV electrical networks | 0 | For emergency restoration of destroyed objects as a result of hostilities | 2 | 0 | 0 | 0 | 0 | 0 | 1 | 0
1188 | 118-UA31443937_0105 | 31443937 | electricity distribution | Production | Equipment for 110-35 kV overhead transmission lines | Overhead line hardware | Clamps | Tension clamp NB-2-6A | Clamp | according to the manufacturer's specifications | 0 | 0 | pcs. | 1 | 1 | 0 | 0 | 0 | 0 | Reconstruction | Highest | 2022-05-01 | https://volten.com.ua/product_list | Repair of 110kV / 35kV electrical networks | Procurement | For emergency restoration of destroyed objects as a result of hostilities | 2 | 0 | 0 | 0 | 0 | 0 | 1 | 0
1189 | 118-UA31443937_0106 | 31443937 | electricity distribution | Production | Equipment for 110-35 kV overhead transmission lines | Overhead line hardware | Clamps | Tension clamp NB 3-6A | Clamp | according to the manufacturer's specifications | 0 | 0 | pcs. | 1 | 1 | 0 | 0 | 0 | 0 | Reconstruction | Highest | 2022-05-01 | https://volten.com.ua/product_list | Repair of 110kV / 35kV electrical networks | Procurement | For emergency restoration of destroyed objects as a result of hostilities | 2 | 0 | 0 | 0 | 0 | 0 | 1 | 0
1190 | 118-UA31443937_0107 | 31443937 | electricity distribution | Production | Equipment for 110-35 kV overhead transmission lines | Overhead line hardware | Clamps | KGP 16-3 fastening knot | Attachment point | according to the manufacturer's specifications | 0 | 0 | pcs. | 1 | 1 | 0 | 0 | 0 | 0 | Reconstruction | Highest | 2022-05-01 | https://volten.com.ua/product_list | Repair of 110kV / 35kV electrical networks | 0 | For emergency restoration of destroyed objects as a result of hostilities | 2 | 0 | 0 | 0 | 0 | 0 | 1 | 0
1191 | 118-UA31443937_0108 | 31443937 | electricity distribution | Production | Equipment for 110-35 kV overhead transmission lines | Overhead line hardware | Clamps | Groove clamp PA 4-1 | Clamp | according to the manufacturer's specifications | 0 | 0 | pcs. | 1 | 1 | 0 | 0 | 0 | 0 | Reconstruction | Highest | 2022-05-01 | https://volten.com.ua/product_list | Repair of 110kV / 35kV electrical networks | Procurement | For emergency restoration of destroyed objects as a result of hostilities | 2 | 0 | 0 | 0 | 0 | 0 | 1 | 0
1192 | 118-UA31443937_0109 | 31443937 | electricity distribution | Production | Equipment for 110-35 kV overhead transmission lines | Overhead line hardware | Clamps | Groove clamp PA 3-2 | Clamp | according to the manufacturer's specifications | 0 | 0 | pcs. | 1 | 1 | 0 | 0 | 0 | 0 | Reconstruction | Highest | 2022-05-01 | https://volten.com.ua/product_list | Repair of 110kV / 35kV electrical networks | Procurement | For emergency restoration of destroyed objects as a result of hostilities | 2 | 0 | 0 | 0 | 0 | 0 | 1 | 0
1193 | 118-UA31443937_0110 | 31443937 | electricity distribution | Production | Equipment for 110-35 kV overhead transmission lines | Overhead line hardware | Clamps | Groove clamp PA 2-2 | Clamp | according to the manufacturer's specifications | 0 | 0 | pcs. | 1 | 1 | 0 | 0 | 0 | 0 | Reconstruction | Highest | 2022-05-01 | https://volten.com.ua/product_list | Repair of 110kV / 35kV electrical networks | 0 | For emergency restoration of destroyed objects as a result of hostilities | 2 | 0 | 0 | 0 | 0 | 0 | 1 | 0
1194 | 118-UA31443937_0111 | 31443937 | electricity distribution | Production | Equipment for 110-35 kV overhead transmission lines | Overhead line hardware | Clamps | Steel cable connector SVS-50 (for S-50 cable) | Connector | according to the manufacturer's specifications | 0 | 0 | pcs. | 1 | 1 | 0 | 0 | 0 | 0 | Reconstruction | Highest | 2022-05-01 | https://volten.com.ua/product_list | Repair of 110kV / 35kV electrical networks | 0 | For emergency restoration of destroyed objects as a result of hostilities | 2 | 0 | 0 | 0 | 0 | 0 | 1 | 0
1195 | 118-UA31443937_0112 | 31443937 | electricity distribution | Production | Equipment for 110-35 kV overhead transmission lines | Overhead line hardware | Bracket | Bracket-10-1 | - | - | 0 | 0 | pcs. | 1 | 1 | 0 | 0 | 0 | 0 | Reconstruction | High | 2022-05-01 | https://volten.com.ua/product_list | Repair of 110kV / 35kV electrical networks | 0 | For emergency restoration of destroyed objects as a result of hostilities | 1 | 0 | 0 | 0 | 0 | 0 | 1 | 0
1196 | 118-UA31443937_0113 | 31443937 | electricity distribution | Production | Equipment for 110-35 kV overhead transmission lines | Overhead line hardware | Ball eye | SR 12-16 shackle | Shackle | according to the manufacturer's specifications | 0 | 0 | pcs. | 1 | 1 | 0 | 0 | 0 | 0 | Reconstruction | High | 2022-05-01 | https://volten.com.ua/product_list | Repair of 110kV / 35kV electrical networks | 0 | For emergency restoration of destroyed objects as a result of hostilities | 1 | 0 | 0 | 0 | 0 | 0 | 1 | 0
1197 | 118-UA31443937_0114 | 31443937 | electricity distribution | Production | Equipment for 110-35 kV overhead transmission lines | Overhead line hardware | Ball eye | SRS-7-16 shackle | Shackle | according to the manufacturer's specifications | 0 | 0 | pcs. | 1 | 1 | 0 | 0 | 0 | 0 | Reconstruction | High | 2022-05-01 | https://volten.com.ua/product_list | Repair of 110kV / 35kV electrical networks | 0 | For emergency restoration of destroyed objects as a result of hostilities | 1 | 0 | 0 | 0 | 0 | 0 | 1 | 0
1198 | 118-UA31443937_0115 | 31443937 | electricity distribution | Production | Equipment for 110-35 kV overhead transmission lines | Overhead line hardware | Eyelet | U1-7-16 eyelet | - | - | 0 | 0 | pcs. | 1 | 1 | 0 | 0 | 0 | 0 | Reconstruction | Highest | 2022-05-01 | https://volten.com.ua/product_list | Repair of 110kV / 35kV electrical networks | 0 | For emergency restoration of destroyed objects as a result of hostilities | 2 | 0 | 0 | 0 | 0 | 0 | 1 | 0
1199 | 118-UA31443937_0116 | 31443937 | electricity distribution | Production | Equipment for 110-35 kV overhead transmission lines | Insulators | 35 kV | LK 70/35-VII INSULATOR | INSULATOR | according to the manufacturer's specifications | 0 | 0 | pcs. | 1 | 1 | 0 | 0 | 0 | 0 | Reconstruction | Highest | 2022-05-01 | https://volten.com.ua/g2195020-linejnye-podvesnye-polimernye | Repair of 110kV / 35kV electrical networks | 0 | For emergency restoration of destroyed objects as a result of hostilities | 2 | 0 | 0 | 0 | 0 | 0 | 1 | 0
1200 | 118-UA31443937_0117 | 31443937 | electricity distribution | Production | Equipment for 110-35 kV overhead transmission lines | Insulators | 110 kV | LK 70/110-VII INSULATOR | INSULATOR | according to the manufacturer's specifications | 0 | 0 | pcs. | 1 | 1 | 0 | 0 | 0 | 0 | Reconstruction | Highest | 2022-05-01 | https://volten.com.ua/g2195020-linejnye-podvesnye-polimernye | Repair of 110kV / 35kV electrical networks | 0 | For emergency restoration of destroyed objects as a result of hostilities | 2 | 0 | 0 | 0 | 0 | 0 | 1 | 0
1201 | 118-UA31443937_0118 | 31443937 | electricity distribution | Production | Equipment for 110-35 kV overhead transmission lines | Insulators | 35 kV | PS-70E INSULATOR | INSULATOR | according to the manufacturer's specifications | 0 | 0 | pcs. | 1 | 1 | 0 | 0 | 0 | 0 | Reconstruction | Highest | 2022-05-01 | https://volten.com.ua/product_list | Repair of 110kV / 35kV electrical networks | 0 | For emergency restoration of destroyed objects as a result of hostilities | 2 | 0 | 0 | 0 | 0 | 0 | 1 | 0
1202 | 118-UA31443937_0119 | 31443937 | electricity distribution | Production | Equipment for 110-35 kV overhead transmission lines | Materials for equipment repair | Steelwork | Iron square 100x100x10 | - | according to the manufacturer's specifications | 0 | 0 | tons | 1 | 1 | 0 | 0 | 0 | 0 | Reconstruction | High | 2022-05-01 | https://metalan.kh.ua/metalloprokat/ugolok | Repair of 110kV / 35kV electrical networks | 0 | For emergency restoration of destroyed objects as a result of hostilities | 1 | 0 | 0 | 0 | 0 | 0 | 1 | 0
1203 | 118-UA31443937_0120 | 31443937 | electricity distribution | Production | Equipment for 110-35 kV overhead transmission lines | Materials for equipment repair | Steelwork | Iron square 90x90x7 | - | according to the manufacturer's specifications | 0 | 0 | tons | 1 | 1 | 0 | 0 | 0 | 0 | Reconstruction | High | 2022-05-01 | https://metalan.kh.ua/metalloprokat/ugolok | Repair of 110kV / 35kV electrical networks | 0 | For emergency restoration of destroyed objects as a result of hostilities | 1 | 0 | 0 | 0 | 0 | 0 | 1 | 0
1204 | 118-UA31443937_0121 | 31443937 | electricity distribution | Production | Equipment for 110-35 kV overhead transmission lines | Materials for equipment repair | Steelwork | Iron square 75x75x6 | - | according to the manufacturer's specifications | 0 | 0 | tons | 1 | 1 | 0 | 0 | 0 | 0 | Reconstruction | High | 2022-05-01 | https://metalan.kh.ua/metalloprokat/ugolok | Repair of 110kV / 35kV electrical networks | 0 | For emergency restoration of destroyed objects as a result of hostilities | 1 | 0 | 0 | 0 | 0 | 0 | 1 | 0
1205 | 118-UA31443937_0122 | 31443937 | electricity distribution | Production | Equipment for 110-35 kV overhead transmission lines | Materials for equipment repair | Steelwork | Iron square 63x63x6 | - | according to the manufacturer's specifications | 0 | 0 | tons | 1 | 1 | 0 | 0 | 0 | 0 | Reconstruction | High | 2022-05-01 | https://metalan.kh.ua/metalloprokat/ugolok | Repair of 110kV / 35kV electrical networks | 0 | For emergency restoration of destroyed objects as a result of hostilities | 1 | 0 | 0 | 0 | 0 | 0 | 1 | 0
1206 | 118-UA31443937_0123 | 31443937 | electricity distribution | Production | Equipment for 110-35 kV overhead transmission lines | Materials for equipment repair | Steelwork | Iron square 50x50x5 | - | according to the manufacturer's specifications | 0 | 0 | tons | 1 | 1 | 0 | 0 | 0 | 0 | Reconstruction | High | 2022-05-01 | https://metalan.kh.ua/metalloprokat/ugolok | Repair of 110kV / 35kV electrical networks | 0 | For emergency restoration of destroyed objects as a result of hostilities | 1 | 0 | 0 | 0 | 0 | 0 | 1 | 0
1207 | 118-UA31443937_0124 | 31443937 | electricity distribution | Production | Equipment for 110-35 kV overhead transmission lines | Materials for equipment repair | Steelwork | Steel sheet 25 mm | - | according to the manufacturer's specifications | 0 | 0 | tons | 1 | 1 | 0 | 0 | 0 | 0 | Reconstruction | High | 2022-05-01 | https://metalan.kh.ua/metalloprokat/ugolok | Repair of 110kV / 35kV electrical networks | 0 | For emergency restoration of destroyed objects as a result of hostilities | 1 | 0 | 0 | 0 | 0 | 0 | 1 | 0
1208 | 118-UA31443937_0125 | 31443937 | electricity distribution | Production | Equipment for 110-35 kV overhead transmission lines | Materials for equipment repair | Steelwork | Steel sheet 16 mm | - | according to the manufacturer's specifications | 0 | 0 | tons | 1 | 1 | 0 | 0 | 0 | 0 | Reconstruction | High | 2022-05-01 | https://metalan.kh.ua/metalloprokat/ugolok | Repair of 110kV / 35kV electrical networks | 0 | For emergency restoration of destroyed objects as a result of hostilities | 1 | 0 | 0 | 0 | 0 | 0 | 1 | 0
1209 | 118-UA31443937_0126 | 31443937 | electricity distribution | Production | Equipment for 110-35 kV overhead transmission lines | Materials for equipment repair | Steelwork | Round steel, 16 mm diameter | - | according to the manufacturer's specifications | 0 | 0 | tons | 1 | 1 | 0 | 0 | 0 | 0 | Reconstruction | High | 2022-05-01 | https://metalan.kh.ua/metalloprokat/ugolok | Repair of 110kV / 35kV electrical networks | 0 | For emergency restoration of destroyed objects as a result of hostilities | 1 | 0 | 0 | 0 | 0 | 0 | 1 | 0
1210 | 118-UA31443937_0127 | 31443937 | electricity distribution | Production | Equipment for 110-35 kV overhead transmission lines | Materials for equipment repair | Steelwork | Round steel, 22 mm diameter | - | according to the manufacturer's specifications | 0 | 0 | tons | 1 | 1 | 0 | 0 | 0 | 0 | Reconstruction | High | 2022-05-01 | https://metalan.kh.ua/metalloprokat/ugolok | Repair of 110kV / 35kV electrical networks | 0 | For emergency restoration of destroyed objects as a result of hostilities | 1 | 0 | 0 | 0 | 0 | 0 | 1 | 0
1211 | 118-UA31443937_0128 | 31443937 | electricity distribution | Production | Equipment for 110-35 kV overhead transmission lines | Materials for equipment repair | Steelwork | Round steel, 30 mm diameter | - | according to the manufacturer's specifications | 0 | 0 | tons | 1 | 1 | 0 | 0 | 0 | 0 | Reconstruction | High | 2022-05-01 | https://metalan.kh.ua/metalloprokat/ugolok | Repair of 110kV / 35kV electrical networks | 0 | For emergency restoration of destroyed objects as a result of hostilities | 1 | 0 | 0 | 0 | 0 | 0 | 1 | 0
1212 | 118-UA31443937_0129 | 31443937 | electricity distribution | Production | Equipment for 110-35 kV overhead transmission lines | Materials for equipment repair | Steelwork | Round steel, 36 mm diameter | - | according to the manufacturer's specifications | 0 | 0 | tons | 1 | 1 | 0 | 0 | 0 | 0 | Reconstruction | High | 2022-05-01 | https://metalan.kh.ua/metalloprokat/ugolok | Repair of 110kV / 35kV electrical networks | 0 | For emergency restoration of destroyed objects as a result of hostilities | 1 | 0 | 0 | 0 | 0 | 0 | 1 | 0
1213 | 118-UA31443937_0130 | 31443937 | electricity distribution | Production | TS-DP 20-10 /6/0.4kV equipment | Materials for equipment repair | Steelwork | Bolt M20x60 | power line pylons | according to the manufacturer's specifications | 0 | 0 | kg | 1 | 1 | 0 | 0 | 0 | 0 | Reconstruction | High | 2022-05-01 | https://metalan.kh.ua/metalloprokat/ugolok | Repair of 110kV / 35kV electrical networks | 0 | For emergency restoration of destroyed objects as a result of hostilities | 1 | 0 | 0 | 0 | 0 | 0 | 1 | 0
1214 | 118-UA31443937_0131 | 31443937 | electricity distribution | Production | TS-DP 20-10 /6/0.4kV equipment | Materials for equipment repair | Steelwork | Bolt M20x90 | power line pylons | according to the manufacturer's specifications | 0 | 0 | kg | 1 | 1 | 0 | 0 | 0 | 0 | Reconstruction | High | 2022-05-01 | https://metalan.kh.ua/metalloprokat/ugolok | Repair of 110kV / 35kV electrical networks | 0 | For emergency restoration of destroyed objects as a result of hostilities | 1 | 0 | 0 | 0 | 0 | 0 | 1 | 0
1215 | 118-UA31443937_0132 | 31443937 | electricity distribution | Production | TS-DP 20-10 /6/0.4kV equipment | Materials for equipment repair | Steelwork | Bolt М24х70 | power line pylons | according to the manufacturer's specifications | 0 | 0 | kg | 1 | 1 | 0 | 0 | 0 | 0 | Reconstruction | High | 2022-05-01 | https://metalan.kh.ua/metalloprokat/ugolok | Repair of 110kV / 35kV electrical networks | 0 | For emergency restoration of destroyed objects as a result of hostilities | 1 | 0 | 0 | 0 | 0 | 0 | 1 | 0
1216 | 118-UA31443937_0133 | 31443937 | electricity distribution | Production | TS-DP 20-10 /6/0.4kV equipment | Materials for equipment repair | Steelwork | Bolt М 36х130 | power line pylons | according to the manufacturer's specifications | 0 | 0 | kg | 1 | 1 | 0 | 0 | 0 | 0 | Reconstruction | High | 2022-05-01 | https://metalan.kh.ua/metalloprokat/ugolok | Repair of 110kV / 35kV electrical networks | 0 | For emergency restoration of destroyed objects as a result of hostilities | 1 | 0 | 0 | 0 | 0 | 0 | 1 | 0
1217 | 118-UA31443937_0134 | 31443937 | electricity distribution | Production | TS-DP 20-10 /6/0.4kV equipment | Materials for equipment repair | Steelwork | Nut M20 | power line pylons | according to the manufacturer's specifications | 0 | 0 | kg | 1 | 1 | 0 | 0 | 0 | 0 | Reconstruction | High | 2022-05-01 | https://metalan.kh.ua/metalloprokat/ugolok | Repair of 110kV / 35kV electrical networks | 0 | For emergency restoration of destroyed objects as a result of hostilities | 1 | 0 | 0 | 0 | 0 | 0 | 1 | 0
1218 | 118-UA31443937_0135 | 31443937 | electricity distribution | Production | TS-DP 20-10 /6/0.4kV equipment | Materials for equipment repair | Steelwork | Nut M24 | power line pylons | according to the manufacturer's specifications | 0 | 0 | kg | 1 | 1 | 0 | 0 | 0 | 0 | Reconstruction | High | 2022-05-01 | https://metalan.kh.ua/metalloprokat/ugolok | Repair of 110kV / 35kV electrical networks | 0 | For emergency restoration of destroyed objects as a result of hostilities | 1 | 0 | 0 | 0 | 0 | 0 | 1 | 0
1219 | 118-UA31443937_0136 | 31443937 | electricity distribution | Production | TS-DP 20-10 /6/0.4kV equipment | Materials for equipment repair | Steelwork | Nut M30 | power line pylons | according to the manufacturer's specifications | 0 | 0 | kg | 1 | 1 | 0 | 0 | 0 | 0 | Reconstruction | High | 2022-05-01 | https://metalan.kh.ua/metalloprokat/ugolok | Repair of 110kV / 35kV electrical networks | 0 | For emergency restoration of destroyed objects as a result of hostilities | 1 | 0 | 0 | 0 | 0 | 0 | 1 | 0
1220 | 118-UA31443937_0137 | 31443937 | electricity distribution | Production | TS-DP 20-10 /6/0.4kV equipment | Materials for equipment repair | Steelwork | Nut M36 | power line pylons | according to the manufacturer's specifications | 0 | 0 | kg | 1 | 1 | 0 | 0 | 0 | 0 | Reconstruction | High | 2022-05-01 | https://metalan.kh.ua/metalloprokat/ugolok | Repair of 110kV / 35kV electrical networks | 0 | For emergency restoration of destroyed objects as a result of hostilities | 1 | 0 | 0 | 0 | 0 | 0 | 1 | 0
1221 | 118-UA31443937_0138 | 31443937 | electricity distribution | Production | TS-DP 20-10 /6/0.4kV equipment | Materials for equipment repair | Steelwork | Washer ф 20 | power line pylons | according to the manufacturer's specifications | 0 | 0 | kg | 1 | 1 | 0 | 0 | 0 | 0 | Reconstruction | High | 2022-05-01 | https://metalan.kh.ua/metalloprokat/ugolok | Repair of 110kV / 35kV electrical networks | 0 | For emergency restoration of destroyed objects as a result of hostilities | 1 | 0 | 0 | 0 | 0 | 0 | 1 | 0
1222 | 118-UA31443937_0139 | 31443937 | electricity distribution | Production | TS-DP 20-10 /6/0.4kV equipment | Materials for equipment repair | Steelwork | Washer ф 24 | power line pylons | according to the manufacturer's specifications | 0 | 0 | kg | 1 | 1 | 0 | 0 | 0 | 0 | Reconstruction | High | 2022-05-01 | https://metalan.kh.ua/metalloprokat/ugolok | Repair of 110kV / 35kV electrical networks | 0 | For emergency restoration of destroyed objects as a result of hostilities | 1 | 0 | 0 | 0 | 0 | 0 | 1 | 0
1223 | 118-UA31443937_0140 | 31443937 | electricity distribution | Production | TS-DP 20-10 /6/0.4kV equipment | Materials for equipment repair | Steelwork | Washer ф 30 | power line pylons | according to the manufacturer's specifications | 0 | 0 | kg | 1 | 1 | 0 | 0 | 0 | 0 | Reconstruction | High | 2022-05-01 | https://metalan.kh.ua/metalloprokat/ugolok | Repair of 110kV / 35kV electrical networks | 0 | For emergency restoration of destroyed objects as a result of hostilities | 1 | 0 | 0 | 0 | 0 | 0 | 1 | 0
1224 | 118-UA31443937_0141 | 31443937 | electricity distribution | Production | TS-DP 20-10 /6/0.4kV equipment | Materials for equipment repair | Steelwork | Washer ф 36 | power line pylons | according to the manufacturer's specifications | 0 | 0 | kg | 1 | 1 | 0 | 0 | 0 | 0 | Reconstruction | High | 2022-05-01 | https://metalan.kh.ua/metalloprokat/ugolok | Repair of 110kV / 35kV electrical networks | 0 | For emergency restoration of destroyed objects as a result of hostilities | 1 | 0 | 0 | 0 | 0 | 0 | 1 | 0
1225 | 118-UA31443937_0142 | 31443937 | electricity distribution | Production | Equipment for 110-35 kV overhead transmission lines | Supports | 35 kV | Metalwork to the reinforced concrete support UB-35-11.1 (Rack SK 22.2-1.1) TP 3.407.1-164 | Metalwork | according to the manufacturer's specifications | 0 | 0 | pcs. | 1 | 1 | 0 | 0 | 0 | 0 | Reconstruction | Highest | 2022-05-01 | https://volten.com.ua/product_list | Repair of 110kV / 35kV electrical networks | 0 | For emergency restoration of destroyed objects as a result of hostilities | 2 | 0 | 0 | 0 | 0 | 0 | 1 | 0
1226 | 118-UA31443937_0143 | 31443937 | electricity distribution | Production | Equipment for 110-35 kV overhead transmission lines | Supports | 35 kV | Metalwork to reinforced concrete support PB 35-3.1 (Rack SK 22.1-1.0) TP 3.407.1-164 | Metalwork | according to the manufacturer's specifications | 0 | 0 | pcs. | 1 | 1 | 0 | 0 | 0 | 0 | Reconstruction | Highest | 2022-05-01 | https://volten.com.ua/product_list | Repair of 110kV / 35kV electrical networks | 0 | For emergency restoration of destroyed objects as a result of hostilities | 2 | 0 | 0 | 0 | 0 | 0 | 1 | 0
1227 | 118-UA31443937_0144 | 31443937 | electricity distribution | Production | Equipment for 110-35 kV overhead transmission lines | Supports | 35 kV | Metalwork to the reinforced concrete support PB-35-1.1 (rack SK 16.4-02) TP 3.407.1-164) | Metalwork | according to the manufacturer's specifications | 0 | 0 | pcs. | 1 | 1 | 0 | 0 | 0 | 0 | Reconstruction | Highest | 2022-05-01 | https://volten.com.ua/product_list | Repair of 110kV / 35kV electrical networks | 0 | For emergency restoration of destroyed objects as a result of hostilities | 2 | 0 | 0 | 0 | 0 | 0 | 1 | 0
1228 | 118-UA31443937_0145 | 31443937 | electricity distribution | Production | Equipment for 110-35 kV overhead transmission lines | Lightning protection cables | 110 kV | Lightning protection cable TC 9.1 (C-50) | steel wire | according to the manufacturer's specifications | 0 | 0 | km | 1 | 1 | 0 | 0 | 0 | 0 | Reconstruction | Highest | 2022-05-01 | http://beton-nova.cov.ua | Repair of 110kV / 35kV electrical networks | 0 | For emergency restoration of destroyed objects as a result of hostilities | 2 | 0 | 0 | 0 | 0 | 0 | 1 | 0
1229 | 118-UA31443937_0146 | 31443937 | electricity distribution | Production | Expendables | Cement mix | - | Cement mix PC-M400 | - | - | 0 | 0 | tons | 28000 | 28000 | 0 | 0 | 0 | 0 | Reconstruction | High | 2022-05-01 | http://beton-nova.cov.ua | Repair of 110kV / 35kV electrical networks | 0 | For emergency restoration of destroyed objects as a result of hostilities | 1 | 0 | 0 | 0 | 0 | 0 | 28000 | 0
1230 | 118-UA31443937_0147 | 31443937 | electricity distribution | Production | Expendables | Beams | - | Crossbar AR-6 | - | - | 0 | 0 | pcs. | 1 | 1 | 0 | 0 | 0 | 0 | Reconstruction | High | 2022-05-01 | http://beton-nova.cov.ua | Repair of 110kV / 35kV electrical networks | 0 | For emergency restoration of destroyed objects as a result of hostilities | 1 | 0 | 0 | 0 | 0 | 0 | 1 | 0
1231 | 118-UA31443937_0148 | 31443937 | electricity distribution | Production | Expendables | Beams | - | Crossbar AR-6 | - | - | 0 | 0 | pcs. | 1 | 1 | 0 | 0 | 0 | 0 | Reconstruction | High | 2022-05-01 | http://beton-nova.cov.ua | Repair of 110kV / 35kV electrical networks | 0 | For emergency restoration of destroyed objects as a result of hostilities | 1 | 0 | 0 | 0 | 0 | 0 | 1 | 0
1232 | 118-UA31443937_0149 | 31443937 | electricity distribution | Production | Equipment for 110-35 kV overhead transmission lines | Supports | 35 kV | REINFORCED CONCRETE STAND SK-16.4-02 | power line pylons | according to the manufacturer's specifications | 0 | 0 | pcs. | 1 | 1 | 0 | 0 | 0 | 0 | Reconstruction | Highest | 2022-05-01 | http://beton-nova.cov.ua | Repair of 110kV / 35kV electrical networks | 0 | For emergency restoration of destroyed objects as a result of hostilities | 2 | 0 | 0 | 0 | 0 | 0 | 1 | 0
1233 | 118-UA31443937_0150 | 31443937 | electricity distribution | Production | Equipment for 110-35 kV overhead transmission lines | Supports | 35 kV | REINFORCED CONCRETE STAND SK-22.2-1.1 | power line pylons | according to the manufacturer's specifications | 0 | 0 | pcs. | 1 | 1 | 0 | 0 | 0 | 0 | Reconstruction | Highest | 2022-05-01 | http://beton-nova.cov.ua | Repair of 110kV / 35kV electrical networks | 0 | For emergency restoration of destroyed objects as a result of hostilities | 2 | 0 | 0 | 0 | 0 | 0 | 1 | 0
1234 | 118-UA31443937_0151 | 31443937 | electricity distribution | Production | Equipment for 110-35 kV overhead transmission lines | Supports | 35 kV | REINFORCED CONCRETE STAND SK-26.2-1.1 | power line pylons | according to the manufacturer's specifications | 0 | 0 | pcs. | 1 | 1 | 0 | 0 | 0 | 0 | Reconstruction | Highest | 2022-05-01 | http://beton-nova.cov.ua | Repair of 10kV / 6kV / 0.4 kV electrical networks | 0 | For emergency restoration of destroyed objects as a result of hostilities | 2 | 0 | 0 | 0 | 0 | 0 | 1 | 0
1235 | 118-UA31443937_0152 | 31443937 | electricity distribution | Production | Equipment for 110-35 kV overhead transmission lines | Supports | 35 kV | REINFORCED CONCRETE STAND SK-22.2-1.1 | power line pylons | according to the manufacturer's specifications | 0 | 0 | pcs. | 1 | 1 | 0 | 0 | 0 | 0 | Reconstruction | Highest | 2022-05-01 | http://beton-nova.cov.ua | Repair of 110kV / 35kV electrical networks | 0 | For emergency restoration of destroyed objects as a result of hostilities | 2 | 0 | 0 | 0 | 0 | 0 | 1 | 0
1236 | 118-UA31443937_0153 | 31443937 | electricity distribution | Production | Expendables | Welding electrodes | E46-АНО-21-3.0-UD | Electrodes E46-ANO-21-3.0-UD | - | - | 0 | 0 | kg | 1 | 1 | 0 | 0 | 0 | 0 | Reconstruction | Highest | 2022-05-01 | https://zpsplav.com.ua/ano4-3mm.html | Repair of 110kV / 35kV electrical networks | 0 | For emergency restoration of destroyed objects as a result of hostilities | 2 | 0 | 0 | 0 | 0 | 0 | 1 | 0
1237 | 118-UA31443937_0154 | 31443937 | electricity distribution | Production | Expendables | Welding electrodes | E46-ANO-4-4.0-UD | Electrodes E46-ANO-4-4.0-UD | - | - | 0 | 0 | kg | 1 | 1 | 0 | 0 | 0 | 0 | Reconstruction | Highest | 2022-05-01 | https://zpsplav.com.ua/ano4-4mm.html | Repair of 110kV / 35kV electrical networks | 0 | For emergency restoration of destroyed objects as a result of hostilities | 2 | 0 | 0 | 0 | 0 | 0 | 1 | 0
1238 | 118-UA31443937_0155 | 31443937 | electricity distribution | Production | Devices and tools | Welding machines | - | IGBT Dnipro-M M-18D welding machine | welding machines | Purpose: professional Maximum power consumption – 6.8 kVA Maximum active power – 5800 W. Current regulation range – 20-180 A Welding electrode diameter – 1.6–5 mm Electrode type steel / cast iron / stainless steel Functions AntiStick / HotStart(65В) / ArcForce / TermoControl Operation without loss of power – from 140 V Operating cycle of the device at the maximum current of 100% (40 °C) Cooling type: forced air Voltage – 220 V Network frequency – 50 Hz 90% efficiency Weight – 4.7 kg | 0 | 0 | pcs. | 1 | 1 | 0 | 0 | 0 | 0 | Reconstruction | Highest | 2022-05-01 | https://dnipro-m.ua/tovar/svarochnyj-apparat-igbt-m-18d-2021/?tab=description | To ensure the performance of emergency recovery work | 0 | For emergency restoration of destroyed objects as a result of hostilities | 2 | 0 | 0 | 0 | 0 | 0 | 1 | 0
1239 | 118-UA31443937_0156 | 31443937 | electricity distribution | Production | Devices and tools | Gasoline-powered saws | - | STIHL MS 361 gasoline-powered saw | gasoline-powered saws | power 3.4 kW / hp | 0 | 0 | pcs. | 1 | 1 | 0 | 0 | 0 | 0 | Reconstruction | Highest | 2022-05-01 | https://www.stihl.ua/stihl-produkte.aspx | Repair of 110kV / 35kV electrical networks | Procurement | For emergency restoration of destroyed objects as a result of hostilities | 2 | 0 | 0 | 0 | 0 | 0 | 1 | 0
1240 | 118-UA31443937_0157 | 31443937 | electricity distribution | Production | Devices and tools | Gasoline-powered saws | - | STIHL MS 231 gasoline-powered saw | gasoline-powered saws | power 2.0 / 2.7 kW/hp | 0 | 0 | pcs. | 1 | 1 | 0 | 0 | 0 | 0 | Reconstruction | Highest | 2022-05-01 | https://www.stihl.ua/stihl-produkte.aspx | Repair of 110kV / 35kV electrical networks | 0 | For emergency restoration of destroyed objects as a result of hostilities | 2 | 0 | 0 | 0 | 0 | 0 | 1 | 0
1241 | 118-UA31443937_0158 | 31443937 | electricity distribution | Production | Devices and tools | Gasoline-powered saws | - | Husqvarna 440 ІІ gasoline-powered saw | gasoline-powered saws | power 2.4/hp bus 15 | 0 | 0 | pcs. | 1 | 1 | 0 | 0 | 0 | 0 | Reconstruction | Highest | 2022-05-01 | https://husgarden.com.ua/benzopila-husqvarna-440-ii.html | Repair of 110kV / 35kV electrical networks | 0 | For emergency restoration of destroyed objects as a result of hostilities | 2 | 0 | 0 | 0 | 0 | 0 | 1 | 0
1242 | 118-UA31443937_0159 | 31443937 | electricity distribution | Production | Backup power supply | Emergency power plants | Diesel/60 kW | WattStream WS90-RS diesel-powered generator set | - | 60 kW | 0 | 0 | pcs. | 3 | 3 | 0 | 0 | 0 | 0 | Reconstruction | Highest | 2022-05-01 | https://storgom.ua/ua/product/dizelnyygeneratorwattstreamws90-rs.html | power backup of especially responsible consumers | procurement | power backup of especially responsible consumers | 2 | 0 | 0 | 0 | 0 | 0 | 3 | 0
1243 | 118-UA31443937_0160 | 31443937 | electricity distribution | Production | Backup power supply | Emergency power plants | Diesel/100 kW | WattStream WS140-RS diesel-powered generator set | - | 100 kW | 0 | 0 | pcs. | 3 | 3 | 0 | 0 | 0 | 0 | Reconstruction | Highest | 2022-05-01 | https://storgom.ua/ua/product/dizelnyy-generator-wattstream-ws140-rs.html | Providing backup power | procurement | power backup of especially responsible consumers | 2 | 0 | 0 | 0 | 0 | 0 | 3 | 0
1244 | 118-UA31443937_0161 | 31443937 | electricity distribution | Production | Backup power supply | Emergency power plants | Diesel/200 kW | Dalgakiran DJ275BD diesel-powered generator set | - | 200 kW | 0 | 0 | pcs. | 3 | 3 | 0 | 0 | 0 | 0 | Reconstruction | Highest | 2022-05-01 | https://storgom.ua/ua/product/dizelnyy-generator-dalgakiran-dj275bd.html | Ensuring the operation of electrical equipment in case of emergency | procurement | Support of the enterprise in case of emergency | 2 | 0 | 0 | 0 | 0 | 0 | 3 | 0
1245 | 012-UA00131954_0001 | 00131954 | electricity distribution | Production | Vehicles and machinery | Vehicles | - | Car lift ap-32 | technical means | Car lift ap-32 | 0 | 0 | pcs. | 2 | 2 | 0 | 0 | 0 | 0 | Reconstruction | High | 2022-05-01 | https://alfateks.com.ua/katalog-texniki/socage/avtovyshki-socage/avtogidropodyomnik-socage-32dj/ | Needed for repair work in high-voltage networks of the city and region | Procurement | Hydraulic hoists with a lifting height of up to 32 m are very necessary to eliminate the consequences of wartime. | 2 | 0 | 0 | 0 | 0 | 0 | 2 | 0
1246 | 012-UA00131954_0002 | 00131954 | electricity distribution | Production | Vehicles and machinery | Vehicles | - | Car lift ap-18 | technical means | Car lift ap-18 | 0 | 0 | pcs. | 15 | 15 | 0 | 0 | 0 | 0 | Reconstruction | High | 2022-05-01 | https://alfateks.com.ua/katalog-texniki/socage/avtovyshki-socage/avtogidropodyomnik-t318-na-shassi-iveco-daily/ | It is used for repair work to eliminate damage to power lines in the city and region | Procurement | Hydraulic hoists used in the Company are obsolete and require significant repair costs, in the absence of the necessary spare parts, need to be replaced | 2 | 0 | 0 | 0 | 0 | 0 | 15 | 0
1247 | 012-UA00131954_0003 | 00131954 | electricity distribution | Production | Vehicles and machinery | Vehicles | - | Truck with semi-trailer and manipulator | technical means | Semi-trailer – 12.5 m, payload – 25 tons with a Palfinger 15500 crane-manipulator, payload – 8 tons or equivalent | 0 | 0 | pcs. | 4 | 4 | 0 | 0 | 0 | 0 | Reconstruction | High | 2022-05-01 | http://isuzu.com.ua | It is used for repair work to eliminate damage to power lines in the city and region | 0 | Execution of repair works to eliminate damage to power lines in the city and region | 2 | 0 | 0 | 0 | 0 | 0 | 4 | 0
1248 | 012-UA00131954_0004 | 00131954 | electricity distribution | Production | Vehicles and machinery | Vehicles | - | Team van repair shop | IVECO Daily 55S18 chassis and team van | Double-cab (seats 6 + 1), van-workshop, 4x4 all-wheel drive chassis | 0 | 0 | pcs. | 20 | 20 | 0 | 0 | 0 | 0 | Reconstruction | High | 2022-05-01 | https://polycar.com.ua/news/1486-avm-isuzuukr/ | To ensure the transportation of line crews | Procurement | Kharkivoblenergo JSC is not provided with the appropriate number of vehicles for transportation of line crew workers on the objects of the distribution system. Some vehicles became unusable due to the performance of tasks during the wartme. | 2 | 0 | 0 | 0 | 0 | 0 | 20 | 0
1249 | 012-UA00131954_0005 | 00131954 | electricity distribution | Production | Vehicles and machinery | Vehicles | - | Truck-mounted crane 32 t | technical means | Loading capacity is 32 tons | 0 | 0 | pcs. | 2 | 2 | 0 | 0 | 0 | 0 | Reconstruction | High | 2022-05-01 | http://isuzu.com.ua | It is used for repair work to eliminate damage to power lines in the city and region | 0 | Execution of repair works to eliminate damage to power lines in the city and region | 2 | 0 | 0 | 0 | 0 | 0 | 2 | 0
1250 | 012-UA00131954_0006 | 00131954 | electricity distribution | Production | Vehicles and machinery | Vehicles | - | Truck-mounted crane 16 t | technical means | Loading capacity is 16 tons | 0 | 0 | pcs. | 2 | 2 | 0 | 0 | 0 | 0 | Reconstruction | High | 2022-05-01 | http://isuzu.com.ua | It is used for repair work to eliminate damage to power lines in the city and region | 0 | Execution of repair works to eliminate damage to power lines in the city and region | 2 | 0 | 0 | 0 | 0 | 0 | 2 | 0
1251 | 012-UA00131954_0007 | 00131954 | electricity distribution | Production | Vehicles and machinery | Vehicles | - | Flatbed truck with truck mounted crane | technical means | Load capacity of 3.2 tons with the Palfinger PK8500 manipulator | 0 | 0 | pcs. | 8 | 8 | 0 | 0 | 0 | 0 | Reconstruction | High | 2022-05-01 | http://isuzu.com.ua | It is used for repair work to eliminate damage to power lines in the city and region | Procurement | Execution of repair works to eliminate damage to power lines in the city and region | 2 | 0 | 0 | 0 | 0 | 0 | 8 | 0
1252 | 012-UA00131954_0008 | 00131954 | electricity distribution | Production | Vehicles and machinery | Vehicles | - | Excavator | technical means | With additional attachments – drill and jackhammer. JCB 3cx or equivalent | 0 | 0 | pcs. | 3 | 3 | 0 | 0 | 0 | 0 | Reconstruction | High | 2022-05-01 | http://traktorist.ua | It is used for repair work to eliminate damage to power lines in the city and region | Procurement | Execution of repair works to eliminate damage to power lines in the city and region | 2 | 0 | 0 | 0 | 0 | 0 | 3 | 0
1253 | 012-UA00131954_0009 | 00131954 | electricity distribution | Production | Vehicles and machinery | Vehicles | - | Excavator | technical means | With additional attachments – drill and jackhammer. JCB 5cx or equivalent | 0 | 0 | pcs. | 2 | 2 | 0 | 0 | 0 | 0 | Reconstruction | High | 2022-05-01 | http://traktorist.ua | It is used for repair work to eliminate damage to power lines in the city and region | Procurement | Execution of repair works to eliminate damage to power lines in the city and region | 2 | 0 | 0 | 0 | 0 | 0 | 2 | 0
1254 | 012-UA00131954_0010 | 00131954 | electricity distribution | Production | Vehicles and machinery | Vehicles | - | Dump truck | technical means | Payload – 10 tons, 8 m3 | 0 | 0 | pcs. | 4 | 4 | 0 | 0 | 0 | 0 | Reconstruction | High | 2022-05-01 | http://isuzu.com.ua | It is used for repair work to eliminate damage to power lines in the city and region | 0 | Execution of repair works to eliminate damage to power lines in the city and region | 2 | 0 | 0 | 0 | 0 | 0 | 4 | 0
1255 | 012-UA00131954_0011 | 00131954 | electricity distribution | Production | Vehicles and machinery | Mechanisms | - | Stationary compressor | technical means | Volume 500 liters. Pressure 12mPa | 0 | 0 | pcs. | 3 | 3 | 0 | 0 | 0 | 0 | Reconstruction | High | 2022-05-01 | http://airgroup.com.ua | It is used for repair work to eliminate damage to power lines in the city and region | 0 | Execution of repair works to eliminate damage to power lines in the city and region | 2 | 0 | 0 | 0 | 0 | 0 | 3 | 0
1256 | 012-UA00131954_0012 | 00131954 | electricity distribution | Production | Backup power supply | Emergency power plants | Diesel/80 kW | Dalgakiran DJ110BD diesel-powered generator set | - | 80 kW | 0 | 0 | pcs. | 3 | 3 | 0 | 0 | 0 | 0 | Reconstruction | High | 2022-05-01 | https://storgom.ua/ua/product/dizelnyy-generator-dalgakiran-dj110bd.html | It is used for repair work to eliminate damage to power lines in the city and region | 0 | Execution of repair works to eliminate damage to power lines in the city and region | 2 | 3 | 0 | 0 | 0 | 3 | 0 | 0
1257 | 012-UA00131954_0013 | 00131954 | electricity distribution | Production | Backup power supply | Emergency power plants | Diesel/5 kW | Konner&Sohnen KS 6102HDE (EURO II) diesel-powered generator set | - | 5 kW | 0 | 0 | pcs. | 5 | 5 | 0 | 0 | 0 | 0 | Reconstruction | High | 2022-05-01 | https://storgom.ua/ua/product/dizelnyygeneratorkonnersohnenks61-2hdeeuroii.html | It is used for repair work to eliminate damage to power lines in the city and region | 0 | Execution of repair works to eliminate damage to power lines in the city and region | 2 | 5 | 0 | 0 | 0 | 5 | 0 | 0
1258 | 012-UA00131954_0014 | 00131954 | electricity distribution | Production | Backup power supply | Emergency power plants | Diesel/250 kW | Dalgakiran DJ350BD diesel-powered generator set | - | 250 kW | 0 | 0 | pcs. | 3 | 3 | 0 | 0 | 0 | 0 | Reconstruction | High | 2022-05-01 | https://storgom.ua/ua/product/dizelnyy-generator-dalgakiran-dj350bd.html | It is used for repair work to eliminate damage to power lines in the city and region | 0 | Execution of repair works to eliminate damage to power lines in the city and region | 2 | 3 | 0 | 0 | 0 | 3 | 0 | 0
1259 | 012-UA00131954_0015 | 00131954 | electricity distribution | Production | Protective equipment and devices | Wiring tools and electrical protection devices | Toolbox | Toolbox | tools | toolkit set | 0 | 0 | pcs. | 6 | 6 | 0 | 0 | 0 | 0 | Reconstruction | High | 2022-05-01 | - | It is used for repair work to eliminate damage to power lines in the city and region | 0 | Execution of repair works to eliminate damage to power lines in the city and region | 2 | 0 | 0 | 0 | 0 | 0 | 6 | 0
1260 | 012-UA00131954_0016 | 00131954 | electricity distribution | Production | SS 150-110/35/27.5/20-10-6 kV equipment | Insulators | 110 kV | INSULATOR IOS-110-400 ІI-М UHL1 | INSULATOR | according to the manufacturer's specifications | 0 | 0 | pcs. | 72 | 72 | 0 | 0 | 0 | 0 | Reconstruction | High | 2022-05-01 | http://volten.com | Repair of 10kV / 6kV / 0.4 kV electrical networks | 0 | For the disaster recovery of destroyed distribution mains objects caused by military actions | 2 | 0 | 0 | 0 | 0 | 0 | 72 | 0
1261 | 012-UA00131954_0017 | 00131954 | electricity distribution | Production | SS 150-110/35/27.5/20-10-6 kV equipment | Insulators | 110 kV | INSULATOR IOS-110/400 | INSULATOR | according to the manufacturer's specifications | 0 | 0 | pcs. | 27 | 27 | 0 | 0 | 0 | 0 | Reconstruction | High | 2022-05-01 | http://volten.com | Repair of 10kV / 6kV / 0.4 kV electrical networks | 0 | For the disaster recovery of destroyed distribution mains objects caused by military actions | 2 | 0 | 0 | 0 | 0 | 0 | 27 | 0
1262 | 012-UA00131954_0018 | 00131954 | electricity distribution | Production | SS 150-110/35/27.5/20-10-6 kV equipment | Insulators | 35 kV | INSULATOR IOS - 35/500 | INSULATOR | according to the manufacturer's specifications | 0 | 0 | pcs. | 69 | 69 | 0 | 0 | 0 | 0 | Reconstruction | High | 2022-05-01 | http://volten.com | Repair of 10kV / 6kV / 0.4 kV electrical networks | 0 | For the disaster recovery of destroyed distribution mains objects caused by military actions | 2 | 0 | 0 | 0 | 0 | 0 | 69 | 0
1263 | 012-UA00131954_0019 | 00131954 | electricity distribution | Production | SS 150-110/35/27.5/20-10-6 kV equipment | Insulators | 35 kV | INSULATOR IOS-35/500-01-1 UHL1 | INSULATOR | according to the manufacturer's specifications | 0 | 0 | pcs. | 120 | 120 | 0 | 0 | 0 | 0 | Reconstruction | High | 2022-05-01 | http://volten.com | Repair of 10kV / 6kV / 0.4 kV electrical networks | 0 | For the disaster recovery of destroyed distribution mains objects caused by military actions | 2 | 0 | 0 | 0 | 0 | 0 | 120 | 0
1264 | 012-UA00131954_0020 | 00131954 | electricity distribution | Production | TS-DP 20-10 /6/0.4kV equipment | Insulators | 10 kV | SUPPORTING INSULATOR IO-10/3.75 | INSULATOR | according to the manufacturer's specifications | 0 | 0 | pcs. | 50 | 50 | 0 | 0 | 0 | 0 | Reconstruction | High | 2022-05-01 | http://volten.com | Repair of 10kV / 6kV / 0.4 kV electrical networks | 0 | For the disaster recovery of destroyed distribution mains objects caused by military actions | 2 | 0 | 0 | 0 | 0 | 0 | 50 | 0
1265 | 012-UA00131954_0021 | 00131954 | electricity distribution | Production | TS-DP 20-10 /6/0.4kV equipment | Insulators | 10 kV | SUPPORTING INSULATOR IO-10/7.5 | INSULATOR | according to the manufacturer's specifications | 0 | 0 | pcs. | 30 | 30 | 0 | 0 | 0 | 0 | Reconstruction | High | 2022-05-01 | http://volten.com | Repair of 10kV / 6kV / 0.4 kV electrical networks | 0 | For the disaster recovery of destroyed distribution mains objects caused by military actions | 2 | 0 | 0 | 0 | 0 | 0 | 30 | 0
1266 | 012-UA00131954_0022 | 00131954 | electricity distribution | Production | Equipment for 20-10-6-0.4 kV overhead transmission lines | Insulators | 10 kV | PS-70E INSULATOR | INSULATOR | according to the manufacturer's specifications | 0 | 0 | pcs. | 8000 | 8000 | 0 | 0 | 0 | 0 | Reconstruction | High | 2022-05-01 | http://volten.com | Repair of 10kV / 6kV / 0.4 kV electrical networks | 0 | For the disaster recovery of destroyed distribution mains objects caused by military actions | 2 | 0 | 0 | 0 | 0 | 0 | 8000 | 0
1267 | 012-UA00131954_0023 | 00131954 | electricity distribution | Production | TS-DP 20-10 /6/0.4kV equipment | Circuit breakers | 80A/0.4 kV | DEKraft BА302 80А automatic circuit breaker | Execution – three-pole; Complete set: interphase partitions (4 pcs), hardware for fastening on the assembly panel (1 set), hardware for connection of external conductors (1 set) | Rated voltage - 660 V; Rated insulation voltage - 800 V; Rated setpoint current aut. Switch In., 100 A; Working temperature: from -25С⁰ to + 40С⁰; Electronic release | 0 | 0 | pcs. | 1500 | 1500 | 0 | 0 | 0 | 0 | Reconstruction | High | 2022-05-01 | https://enext.ua/uk/catalog/silovye-avtomaticheskie-vyklyuchateli-v-litom-korpuse/silovoy-avtomaticheskiy-vyklyuchatel-e-industrial-ukm-100S-100-3r-100a/ | Repair of 0.4 kV electrical networks | 0 | For emergency restoration of destroyed objects of distribution networks of 0.4 kV OHL, as a result of hostilities | 2 | 0 | 0 | 0 | 0 | 0 | 1500 | 0
1268 | 012-UA00131954_0024 | 00131954 | electricity distribution | Production | TS-DP 20-10 /6/0.4kV equipment | Circuit breakers | 100A/0.4 kV | DEKraft BА302 100А automatic circuit breaker | Execution – three-pole; Complete set: interphase partitions (4 pcs), hardware for fastening on the assembly panel (1 set), hardware for connection of external conductors (1 set) | Rated voltage - 660 V; Rated insulation voltage - 800 V; Rated setpoint current aut. Switch In., 100 A; Working temperature: from -25С⁰ to + 40С⁰; Electronic release | 0 | 0 | pcs. | 2000 | 2000 | 0 | 0 | 0 | 0 | Reconstruction | High | 2022-05-01 | https://enext.ua/uk/catalog/silovye-avtomaticheskie-vyklyuchateli-v-litom-korpuse/silovoy-avtomaticheskiy-vyklyuchatel-e-industrial-ukm-100S-100-3r-100a/ | Repair of 0.4 kV electrical networks | 0 | For emergency restoration of destroyed objects of distribution networks of 0.4 kV OHL, as a result of hostilities | 2 | 0 | 0 | 0 | 0 | 0 | 2000 | 0
1269 | 012-UA00131954_0025 | 00131954 | electricity distribution | Production | TS-DP 20-10 /6/0.4kV equipment | Circuit breakers | 125A/0.4 kV | DEKraft BА302 125А automatic circuit breaker | Execution – three-pole; Complete set: interphase partitions (4 pcs), hardware for fastening on the assembly panel (1 set), hardware for connection of external conductors (1 set) | Rated voltage - 660 V; Rated insulation voltage - 800 V; Rated setpoint current aut. Switch In., 160 A; Working temperature: from -25С⁰ to + 40С⁰; Electronic release | 0 | 0 | pcs. | 2000 | 2000 | 0 | 0 | 0 | 0 | Reconstruction | High | 2022-05-01 | https://enext.ua/uk/catalog/silovye-avtomaticheskie-vyklyuchateli-v-litom-korpuse/silovoy-avtomaticheskiy-vyklyuchatel-e-industrial-ukm-100S-100-3r-100a/ | Repair of 0.4 kV electrical networks | 0 | For emergency restoration of destroyed objects of distribution networks of 0.4 kV OHL, as a result of hostilities | 2 | 0 | 0 | 0 | 0 | 0 | 2000 | 0
1270 | 012-UA00131954_0026 | 00131954 | electricity distribution | Production | TS-DP 20-10 /6/0.4kV equipment | Circuit breakers | 160A/0.4 kV | DEKraft BА302 160А automatic circuit breaker | Execution – three-pole; Complete set: interphase partitions (4 pcs), hardware for fastening on the assembly panel (1 set), hardware for connection of external conductors (1 set) | Rated voltage - 660 V; Rated insulation voltage - 800 V; Rated setpoint current aut. Switch In., 160 A; Working temperature: from -25С⁰ to + 40С⁰; Electronic release | 0 | 0 | pcs. | 2000 | 2000 | 0 | 0 | 0 | 0 | Reconstruction | High | 2022-05-01 | https://enext.ua/uk/catalog/silovye-avtomaticheskie-vyklyuchateli-v-litom-korpuse/silovoy-avtomaticheskiy-vyklyuchatel-e-industrial-ukm-250S-160-3r-160a/ | Repair of 0.4 kV electrical networks | 0 | For emergency restoration of destroyed objects of distribution networks of 0.4 kV OHL, as a result of hostilities | 2 | 0 | 0 | 0 | 0 | 0 | 2000 | 0
1271 | 012-UA00131954_0027 | 00131954 | electricity distribution | Production | TS-DP 20-10 /6/0.4kV equipment | Circuit breakers | 200A/0.4 kV | DEKraft BА302 200А automatic switch | Execution – three-pole; Complete set: interphase partitions (4 pcs), hardware for fastening on the assembly panel (1 set), hardware for connection of external conductors (1 set) | Rated voltage - 660 V; Rated insulation voltage - 800 V; Rated setpoint current aut. Switch In., 200 A; Working temperature: from -25С⁰ to + 40С⁰; Electronic release | 0 | 0 | pcs. | 2000 | 2000 | 0 | 0 | 0 | 0 | Reconstruction | High | 2022-05-01 | https://enext.ua/uk/catalog/silovye-avtomaticheskie-vyklyuchateli-v-litom-korpuse/silovoy-avtomaticheskiy-vyklyuchatel-e-industrial-ukm-250S-200-3r-200a/ | Repair of 0.4 kV electrical networks | 0 | For emergency restoration of destroyed objects of distribution networks of 0.4 kV OHL, as a result of hostilities | 2 | 0 | 0 | 0 | 0 | 0 | 2000 | 0
1272 | 012-UA00131954_0028 | 00131954 | electricity distribution | Production | TS-DP 20-10 /6/0.4kV equipment | Circuit breakers | 225A/0.4 kV | DEKraft BА302 225А automatic switch | Execution – three-pole; Complete set: interphase partitions (4 pcs), hardware for fastening on the assembly panel (1 set), hardware for connection of external conductors (1 set) | Rated voltage - 660 V; Rated insulation voltage - 800 V; Rated setpoint current aut. Switch In., 250 A; Working temperature: from -25С⁰ to + 40С⁰; Electronic release | 0 | 0 | pcs. | 1500 | 1500 | 0 | 0 | 0 | 0 | Reconstruction | High | 2022-05-01 | Номінальна напруга – 660 В; Номінальна напруга ізоляції – 800 В; Номінальний струм уставки авт. Вимикача Ін., 250 А; Робоча температура: від -25С⁰ до +40С⁰; Електроний розчеплювач | Repair of 0.4 kV electrical networks | 0 | For emergency restoration of destroyed objects of distribution networks of 0.4 kV OHL, as a result of hostilities | 2 | 0 | 0 | 0 | 0 | 0 | 1500 | 0
1273 | 012-UA00131954_0029 | 00131954 | electricity distribution | Production | TS-DP 20-10 /6/0.4kV equipment | Circuit breakers | 250A/0.4 kV | DEKraft BА302 250А automatic switch | Execution – three-pole; Complete set: interphase partitions (4 pcs), hardware for fastening on the assembly panel (1 set), hardware for connection of external conductors (1 set) | Rated voltage - 660 V; Rated insulation voltage - 800 V; Rated setpoint current aut. Switch In., 250 A; Working temperature: from -25С⁰ to + 40С⁰; Electronic release | 0 | 0 | pcs. | 1500 | 1500 | 0 | 0 | 0 | 0 | Reconstruction | High | 2022-05-01 | https://enext.ua/uk/catalog/silovye-avtomaticheskie-vyklyuchateli-v-litom-korpuse/silovoy-avtomaticheskiy-vyklyuchatel-e-industrial-ukm-250S-250-3r-250a/ | Repair of 0.4 kV electrical networks | 0 | For emergency restoration of destroyed objects of distribution networks of 0.4 kV OHL, as a result of hostilities | 2 | 0 | 0 | 0 | 0 | 0 | 1500 | 0
1274 | 012-UA00131954_0030 | 00131954 | electricity distribution | Production | TS-DP 20-10 /6/0.4kV equipment | Knife switches | 100A/0.4 kV | RPS1 100A circuit breaker | Copper knives protected by protective coating; The drive is lateral, the drive shaft is rigid with the handle which is removed from the drive is on a drive shaft (except RPS); Metal panel; Complete set with a porcelain rack with sponges for PN-2 safety locks; Three-pole design; Fastening for a cable with 50 mm2 cross-section with M-10 (M-12) bolts with washers and wedge lock washers; Equipped with PN-2 fuses; | Used indoors; Voltage 600 V., frequency 50 Hz; Mechanical endurance not less than 10000 cycles "V-O" | 0 | 0 | pcs. | 1500 | 1500 | 0 | 0 | 0 | 0 | Reconstruction | High | 2022-05-01 | https://electrolend.com.ua/ua/p124531612-rubilnik-rps-100a.html | Repair of 0.4 kV electrical networks | 0 | For emergency restoration of destroyed objects of distribution networks of 0.4 kV OHL, as a result of hostilities | 2 | 0 | 0 | 0 | 0 | 0 | 1500 | 0
1275 | 012-UA00131954_0031 | 00131954 | electricity distribution | Production | TS-DP 20-10 /6/0.4kV equipment | Knife switches | 250A/0.4 kV | RPS2 250A circuit breaker | Copper knives protected by protective coating; The drive is lateral, the drive shaft is rigid with the handle which is removed from the drive is on a drive shaft (except RPS); Metal panel; Complete set with a porcelain rack with sponges for PN-2 safety locks; Three-pole design; Fastening for a cable with 50 mm2 cross-section with M-10 (M-12) bolts with washers and wedge lock washers; Equipped with PN-2 fuses; | Used indoors; Voltage 600 V., frequency 50 Hz; Mechanical endurance not less than 10000 cycles "V-O" | 0 | 0 | pcs. | 2000 | 2000 | 0 | 0 | 0 | 0 | Reconstruction | High | 2022-05-01 | https://electrolend.com.ua/ua/p689398472-rubilnik-rpb-250a.html | Repair of 0.4 kV electrical networks | 0 | For emergency restoration of destroyed objects of distribution networks of 0.4 kV OHL, as a result of hostilities | 2 | 0 | 0 | 0 | 0 | 0 | 2000 | 0
1276 | 012-UA00131954_0032 | 00131954 | electricity distribution | Production | TS-DP 20-10 /6/0.4kV equipment | Knife switches | 400A/0.4 kV | RPS4 400A circuit breaker | Copper knives protected by protective coating; The drive is lateral, the drive shaft is rigid with the handle which is removed from the drive is on a drive shaft (except RPS); Metal panel; Complete set with a porcelain rack with sponges for PN-2 safety locks; Three-pole design; Fastening for a cable with 50 mm2 cross-section with M-10 (M-12) bolts with washers and wedge lock washers; Equipped with PN-2 fuses; | Used indoors; Voltage 600 V., frequency 50 Hz; Mechanical endurance not less than 10000 cycles "V-O" | 0 | 0 | pcs. | 2000 | 2000 | 0 | 0 | 0 | 0 | Reconstruction | High | 2022-05-01 | https://electrolend.com.ua/ua/p124531725-rubilnik-rps-400a.html | Repair of 0.4 kV electrical networks | 0 | For emergency restoration of destroyed objects of distribution networks of 0.4 kV OHL, as a result of hostilities | 2 | 0 | 0 | 0 | 0 | 0 | 2000 | 0
1277 | 012-UA00131954_0033 | 00131954 | electricity distribution | Production | TS-DP 20-10 /6/0.4kV equipment | Knife switches | 630A/0.4 kV | RPS6 630A circuit breaker | Copper knives protected by protective coating; The drive is lateral, the drive shaft is rigid with the handle which is removed from the drive is on a drive shaft (except RPS); Metal panel; Complete set with a porcelain rack with sponges for PN-2 safety locks; Three-pole design; Fastening for a cable with 50 mm2 cross-section with M-10 (M-12) bolts with washers and wedge lock washers; Equipped with PN-2 fuses; | Used indoors; Voltage 600 V., frequency 50 Hz; Mechanical endurance not less than 10000 cycles "V-O" | 0 | 0 | pcs. | 1500 | 1500 | 0 | 0 | 0 | 0 | Reconstruction | High | 2022-05-01 | https://electrolend.com.ua/ua/p124531772-rubilnik-rps-630a.html | Repair of 0.4 kV electrical networks | 0 | For emergency restoration of destroyed objects of distribution networks of 0.4 kV OHL, as a result of hostilities | 2 | 0 | 0 | 0 | 0 | 0 | 1500 | 0
1278 | 012-UA00131954_0034 | 00131954 | electricity distribution | Production | SS 150-110/35/27.5/20-10-6 kV equipment | Breakers | 10 kV | VACUUM SWITCH BB / TEL-10-31,5 / 1600 U2 WITH CONTROL MODULE AND WITH ADAPTATION KIT FOR INSTALLATION IN K-III CELLS | power switch | according to the manufacturer's specifications | 0 | 0 | pcs. | 4 | 4 | 0 | 0 | 0 | 0 | Reconstruction | High | 2022-05-01 | tavrida-ua.com | Repair of 110V / 35kV / 10kV / 6kV electrical networks | 0 | For emergency restoration of destroyed objects of distribution networks of 35-110 kV transmission lines, as a result of hostilities | 2 | 0 | 0 | 0 | 0 | 0 | 4 | 0
1279 | 012-UA00131954_0035 | 00131954 | electricity distribution | Production | SS 150-110/35/27.5/20-10-6 kV equipment | Breakers | 10 kV | VACUUM SWITCH BB / TEL-10-31,5 / 2000 U2 WITH CONTROL MODULE AND ADAPTATION KIT FOR INSTALLATION IN KSO-2 CELLS | power switch | according to the manufacturer's specifications | 0 | 0 | pcs. | 4 | 4 | 0 | 0 | 0 | 0 | Reconstruction | High | 2022-05-01 | tavrida-ua.com | Repair of 110V / 35kV / 10kV / 6kV electrical networks | 0 | For emergency restoration of destroyed objects of distribution networks of 35-110 kV transmission lines, as a result of hostilities | 2 | 0 | 0 | 0 | 0 | 0 | 4 | 0
1280 | 012-UA00131954_0036 | 00131954 | electricity distribution | Production | SS 150-110/35/27.5/20-10-6 kV equipment | Breakers | 10 kV | VRS-10-31.5/1600 SWITCH | power switch | vacuum circuit breaker with electromagnetic drive Rated voltage – 10 kV Rated current – 1600А | 0 | 0 | pcs. | 200 | 200 | 0 | 0 | 0 | 0 | Reconstruction | High | 2022-05-01 | http:\\wwwТел./Факс: (+38 044) 594-77-77 kiev@rzva.com.ua vsoyuz.ua/ | Repair of 110V / 35kV / 10kV / 6kV electrical networks | 0 | For emergency restoration of the destroyed objects of high-voltage networks of 10 kV, as a result of hostilities | 2 | 0 | 0 | 0 | 0 | 0 | 200 | 0
1281 | 012-UA00131954_0037 | 00131954 | electricity distribution | Production | SS 150-110/35/27.5/20-10-6 kV equipment | Breakers | 10 kV | VRS-10-31.5/3150 SWITCH | power switch | vacuum circuit breaker with electromagnetic drive Rated voltage – 10 kV Rated current – 3150А | 0 | 0 | pcs. | 100 | 100 | 0 | 0 | 0 | 0 | Reconstruction | High | 2022-05-01 | http:\\wwwТел./Факс: (+38 044) 594-77-77 kiev@rzva.com.ua vsoyuz.ua/ | Repair of 110V / 35kV / 10kV / 6kV electrical networks | 0 | For emergency restoration of the destroyed objects of high-voltage networks of 10 kV, as a result of hostilities | 2 | 0 | 0 | 0 | 0 | 0 | 100 | 0
1282 | 012-UA00131954_0038 | 00131954 | electricity distribution | Production | SS 150-110/35/27.5/20-10-6 kV equipment | Breakers | 110 kV | SF6 circuit breaker 110 kV GL312F1 / 4031R | power switch | according to the manufacturer's specifications | 0 | 0 | pcs. | 40 | 40 | 0 | 0 | 0 | 0 | Reconstruction | High | 2022-05-01 | http://cgglobal.com.ua | Repair of 110V / 35kV / 10kV / 6kV electrical networks | Procurement | For emergency restoration of destroyed objects of distribution networks of 35-110 kV transmission lines, as a result of hostilities | 2 | 0 | 0 | 0 | 0 | 0 | 40 | 0
1283 | 012-UA00131954_0039 | 00131954 | electricity distribution | Production | SS 150-110/35/27.5/20-10-6 kV equipment | Breakers | 10 kV | VACUUM SWITCH BB / TEL-10-20/1000 U2 WITH CONTROL MODULE AND WITH ADAPTATION KIT FOR INSTALLATION IN K-12 CELLS | power switch | according to the manufacturer's specifications | 0 | 0 | pcs. | 5 | 5 | 0 | 0 | 0 | 0 | Reconstruction | High | 2022-05-01 | tavrida-ua.com | Repair of 110V / 35kV / 10kV / 6kV electrical networks | 0 | For emergency restoration of destroyed objects of distribution networks of 35-110 kV transmission lines, as a result of hostilities | 2 | 0 | 0 | 0 | 0 | 0 | 5 | 0
1284 | 012-UA00131954_0040 | 00131954 | electricity distribution | Production | SS 150-110/35/27.5/20-10-6 kV equipment | Breakers | 10 kV | VACUUM SWITCH BB / TEL-10-20/1000 U2 WITH CONTROL MODULE AND WITH ADAPTATION KIT FOR INSTALLATION IN K-47 CELLS | power switch | according to the manufacturer's specifications | 0 | 0 | pcs. | 5 | 5 | 0 | 0 | 0 | 0 | Reconstruction | High | 2022-05-01 | tavrida-ua.com | Repair of 110V / 35kV / 10kV / 6kV electrical networks | 0 | For emergency restoration of destroyed objects of distribution networks of 35-110 kV transmission lines, as a result of hostilities | 2 | 0 | 0 | 0 | 0 | 0 | 5 | 0
1285 | 012-UA00131954_0041 | 00131954 | electricity distribution | Production | SS 150-110/35/27.5/20-10-6 kV equipment | Breakers | 10 kV | VACUUM SWITCH BB / TEL-10-20/1000 U2 WITH CONTROL MODULE AND WITH ADAPTATION KIT FOR INSTALLATION IN КРН-10 CELLS | power switch | according to the manufacturer's specifications | 0 | 0 | pcs. | 10 | 10 | 0 | 0 | 0 | 0 | Reconstruction | High | 2022-05-01 | tavrida-ua.com | Repair of 110V / 35kV / 10kV / 6kV electrical networks | 0 | For emergency restoration of destroyed objects of distribution networks of 35-110 kV transmission lines, as a result of hostilities | 2 | 0 | 0 | 0 | 0 | 0 | 10 | 0
1286 | 012-UA00131954_0042 | 00131954 | electricity distribution | Production | Equipment for 20-10-6-0.4 kV overhead transmission lines | Overhead line hardware | Eyelet | U1-12-16 EYELET | - | compliance with the requirements of EN 50483-2009 | 0 | 0 | pcs. | 48 | 48 | 0 | 0 | 0 | 0 | Reconstruction | High | 2022-05-01 | http://volten.com | Repair of 10kV / 6kV / 0.4 kV electrical networks | 0 | For the disaster recovery of destroyed distribution mains objects caused by military actions | 2 | 0 | 0 | 0 | 0 | 0 | 48 | 0
1287 | 012-UA00131954_0043 | 00131954 | electricity distribution | Production | Equipment for 20-10-6-0.4 kV overhead transmission lines | Overhead line hardware | Eyelet | U1-7-16 eyelet | - | compliance with the requirements of EN 50483-2009 | 0 | 0 | pcs. | 180 | 180 | 0 | 0 | 0 | 0 | Reconstruction | High | 2022-05-01 | http://volten.com | Repair of 10kV / 6kV / 0.4 kV electrical networks | 0 | For the disaster recovery of destroyed distribution mains objects caused by military actions | 2 | 0 | 0 | 0 | 0 | 0 | 180 | 0
1288 | 012-UA00131954_0044 | 00131954 | electricity distribution | Production | Equipment for 20-10-6-0.4 kV overhead transmission lines | Overhead line hardware | Eyelet | U1K-7-16 eyelet | - | compliance with the requirements of EN 50483-2009 | 0 | 0 | pcs. | 180 | 180 | 0 | 0 | 0 | 0 | Reconstruction | High | 2022-05-01 | http://volten.com | Repair of 10kV / 6kV / 0.4 kV electrical networks | 0 | For the disaster recovery of destroyed distribution mains objects caused by military actions | 2 | 0 | 0 | 0 | 0 | 0 | 180 | 0
1289 | 012-UA00131954_0045 | 00131954 | electricity distribution | Production | TS-DP 20-10 /6/0.4kV equipment | Fuses | 80A/0.4 kV | Fuses PN2 80A | fuse | according to the manufacturer's specifications | 0 | 0 | pcs. | 900 | 900 | 0 | 0 | 0 | 0 | Reconstruction | High | 2022-05-01 | http://quartz.zp.ua/contacts | Repair of 10kV / 6kV / 0.4 kV electrical networks | 0 | For the disaster recovery of destroyed distribution mains objects caused by military actions | 2 | 0 | 0 | 0 | 0 | 0 | 900 | 0
1290 | 012-UA00131954_0046 | 00131954 | electricity distribution | Production | TS-DP 20-10 /6/0.4kV equipment | Fuses | 100A/0.4 kV | Fuses PN2 100A | fuse | according to the manufacturer's specifications | 0 | 0 | pcs. | 3000 | 3000 | 0 | 0 | 0 | 0 | Reconstruction | High | 2022-05-01 | http://quartz.zp.ua/contacts | Repair of 10kV / 6kV / 0.4 kV electrical networks | 0 | For the disaster recovery of destroyed distribution mains objects caused by military actions | 2 | 0 | 0 | 0 | 0 | 0 | 3000 | 0
1291 | 012-UA00131954_0047 | 00131954 | electricity distribution | Production | TS-DP 20-10 /6/0.4kV equipment | Fuses | 160A/0.4 kV | Fuses PN2 160A | fuse | according to the manufacturer's specifications | 0 | 0 | pcs. | 3000 | 3000 | 0 | 0 | 0 | 0 | Reconstruction | High | 2022-05-01 | http://quartz.zp.ua/contacts | Repair of 10kV / 6kV / 0.4 kV electrical networks | 0 | For the disaster recovery of destroyed distribution mains objects caused by military actions | 2 | 0 | 0 | 0 | 0 | 0 | 3000 | 0
1292 | 012-UA00131954_0048 | 00131954 | electricity distribution | Production | TS-DP 20-10 /6/0.4kV equipment | Fuses | 200A/0.4 kV | Fuses PN2 200A | fuse | according to the manufacturer's specifications | 0 | 0 | pcs. | 3000 | 3000 | 0 | 0 | 0 | 0 | Reconstruction | High | 2022-05-01 | http://quartz.zp.ua/contacts | Repair of 10kV / 6kV / 0.4 kV electrical networks | 0 | For the disaster recovery of destroyed distribution mains objects caused by military actions | 2 | 0 | 0 | 0 | 0 | 0 | 3000 | 0
1293 | 012-UA00131954_0049 | 00131954 | electricity distribution | Production | TS-DP 20-10 /6/0.4kV equipment | Fuses | 250A/0.4 kV | Fuses PN2 250A | fuse | according to the manufacturer's specifications | 0 | 0 | pcs. | 3000 | 3000 | 0 | 0 | 0 | 0 | Reconstruction | High | 2022-05-01 | http://quartz.zp.ua/contacts | Repair of 10kV / 6kV / 0.4 kV electrical networks | 0 | For the disaster recovery of destroyed distribution mains objects caused by military actions | 2 | 0 | 0 | 0 | 0 | 0 | 3000 | 0
1294 | 012-UA00131954_0050 | 00131954 | electricity distribution | Production | TS-DP 20-10 /6/0.4kV equipment | Fuses | 400A/0.4 kV | Fuses PN2 400A | fuse | according to the manufacturer's specifications | 0 | 0 | pcs. | 900 | 900 | 0 | 0 | 0 | 0 | Reconstruction | High | 2022-05-01 | http://quartz.zp.ua/contacts | Repair of 10kV / 6kV / 0.4 kV electrical networks | 0 | For the disaster recovery of destroyed distribution mains objects caused by military actions | 2 | 0 | 0 | 0 | 0 | 0 | 900 | 0
1295 | 012-UA00131954_0051 | 00131954 | electricity distribution | Production | TS-DP 20-10 /6/0.4kV equipment | Fuses | 630A/0.4 kV | Fuses PN2 630A | fuse | according to the manufacturer's specifications | 0 | 0 | pcs. | 900 | 900 | 0 | 0 | 0 | 0 | Reconstruction | High | 2022-05-01 | http://quartz.zp.ua/contacts | Repair of 10kV / 6kV / 0.4 kV electrical networks | 0 | For the disaster recovery of destroyed distribution mains objects caused by military actions | 2 | 0 | 0 | 0 | 0 | 0 | 900 | 0
1296 | 012-UA00131954_0052 | 00131954 | electricity distribution | Production | TS-DP 20-10 /6/0.4kV equipment | Fuses | 10A/10 kV | Fuses PKT 101 10 10A | fuse | according to the manufacturer's specifications | 0 | 0 | pcs. | 300 | 300 | 0 | 0 | 0 | 0 | Reconstruction | High | 2022-05-01 | http://quartz.zp.ua/contacts | Repair of 10kV / 6kV / 0.4 kV electrical networks | 0 | For the disaster recovery of destroyed distribution mains objects caused by military actions | 2 | 0 | 0 | 0 | 0 | 0 | 300 | 0
1297 | 012-UA00131954_0053 | 00131954 | electricity distribution | Production | TS-DP 20-10 /6/0.4kV equipment | Fuses | 16A/10 kV | Fuses PKT 101 10 16A | fuse | according to the manufacturer's specifications | 0 | 0 | pcs. | 3000 | 3000 | 0 | 0 | 0 | 0 | Reconstruction | High | 2022-05-01 | http://quartz.zp.ua/contacts | Repair of 10kV / 6kV / 0.4 kV electrical networks | 0 | For the disaster recovery of destroyed distribution mains objects caused by military actions | 2 | 0 | 0 | 0 | 0 | 0 | 3000 | 0
1298 | 012-UA00131954_0054 | 00131954 | electricity distribution | Production | TS-DP 20-10 /6/0.4kV equipment | Fuses | 20A/10 kV | Fuses PKT 101 10 20A | fuse | according to the manufacturer's specifications | 0 | 0 | pcs. | 3000 | 3000 | 0 | 0 | 0 | 0 | Reconstruction | High | 2022-05-01 | http://quartz.zp.ua/contacts | Repair of 10kV / 6kV / 0.4 kV electrical networks | 0 | For the disaster recovery of destroyed distribution mains objects caused by military actions | 2 | 0 | 0 | 0 | 0 | 0 | 3000 | 0
1299 | 012-UA00131954_0055 | 00131954 | electricity distribution | Production | TS-DP 20-10 /6/0.4kV equipment | Fuses | 31.5A/10 kV | Fuses PKT 102 10 31,5А | fuse | according to the manufacturer's specifications | 0 | 0 | pcs. | 6000 | 6000 | 0 | 0 | 0 | 0 | Reconstruction | High | 2022-05-01 | http://quartz.zp.ua/contacts | Repair of 10kV / 6kV / 0.4 kV electrical networks | 0 | For the disaster recovery of destroyed distribution mains objects caused by military actions | 2 | 0 | 0 | 0 | 0 | 0 | 6000 | 0
1300 | 012-UA00131954_0056 | 00131954 | electricity distribution | Production | TS-DP 20-10 /6/0.4kV equipment | Fuses | 40A/10 kV | Fuses PKT 102 10 40А | fuse | according to the manufacturer's specifications | 0 | 0 | pcs. | 6000 | 6000 | 0 | 0 | 0 | 0 | Reconstruction | High | 2022-05-01 | http://quartz.zp.ua/contacts | Repair of 10kV / 6kV / 0.4 kV electrical networks | 0 | For the disaster recovery of destroyed distribution mains objects caused by military actions | 2 | 0 | 0 | 0 | 0 | 0 | 6000 | 0
1301 | 012-UA00131954_0057 | 00131954 | electricity distribution | Production | TS-DP 20-10 /6/0.4kV equipment | Fuses | 50A/10 kV | Fuses PKT 103 10 50А | fuse | according to the manufacturer's specifications | 0 | 0 | pcs. | 3000 | 3000 | 0 | 0 | 0 | 0 | Reconstruction | High | 2022-05-01 | http://quartz.zp.ua/contacts | Repair of 10kV / 6kV / 0.4 kV electrical networks | 0 | For the disaster recovery of destroyed distribution mains objects caused by military actions | 2 | 0 | 0 | 0 | 0 | 0 | 3000 | 0
1302 | 012-UA00131954_0058 | 00131954 | electricity distribution | Production | TS-DP 20-10 /6/0.4kV equipment | Fuses | 80A/10 kV | Fuses PKT 103 10 80А | fuse | according to the manufacturer's specifications | 0 | 0 | pcs. | 3000 | 3000 | 0 | 0 | 0 | 0 | Reconstruction | High | 2022-05-01 | http://quartz.zp.ua/contacts | Repair of 10kV / 6kV / 0.4 kV electrical networks | 0 | For the disaster recovery of destroyed distribution mains objects caused by military actions | 2 | 0 | 0 | 0 | 0 | 0 | 3000 | 0
1303 | 012-UA00131954_0059 | 00131954 | electricity distribution | Production | Equipment for 110-35 kV overhead transmission lines | Overhead line hardware | Clamps | OVAL CONNECTING CLAMP SOAS-120 | power transmission line fittings | according to the manufacturer's specifications | 0 | 0 | pcs. | 50 | 50 | 0 | 0 | 0 | 0 | Reconstruction | High | 2022-05-01 | http://volten.com | Repair of 10kV / 6kV / 0.4 kV electrical networks | 0 | For the disaster recovery of destroyed distribution mains objects caused by military actions | 2 | 0 | 0 | 0 | 0 | 0 | 50 | 0
1304 | 012-UA00131954_0060 | 00131954 | electricity distribution | Production | Equipment for 110-35 kV overhead transmission lines | Overhead line hardware | Clamps | OVAL CONNECTING CLAMP SOAS-120-3 | power transmission line fittings | according to the manufacturer's specifications | 0 | 0 | pcs. | 50 | 50 | 0 | 0 | 0 | 0 | Reconstruction | High | 2022-05-01 | http://volten.com | Repair of 10kV / 6kV / 0.4 kV electrical networks | 0 | For the disaster recovery of destroyed distribution mains objects caused by military actions | 2 | 0 | 0 | 0 | 0 | 0 | 50 | 0
1305 | 012-UA00131954_0061 | 00131954 | electricity distribution | Production | Equipment for 110-35 kV overhead transmission lines | Overhead line hardware | Clamps | OVAL CONNECTING CLAMP SOAS-150 | power transmission line fittings | according to the manufacturer's specifications | 0 | 0 | pcs. | 50 | 50 | 0 | 0 | 0 | 0 | Reconstruction | High | 2022-05-01 | http://volten.com | Repair of 10kV / 6kV / 0.4 kV electrical networks | 0 | For the disaster recovery of destroyed distribution mains objects caused by military actions | 2 | 0 | 0 | 0 | 0 | 0 | 50 | 0
1306 | 012-UA00131954_0062 | 00131954 | electricity distribution | Production | Equipment for 110-35 kV overhead transmission lines | Overhead line hardware | Clamps | OVAL CONNECTING CLAMP SOAS-185 | power transmission line fittings | according to the manufacturer's specifications | 0 | 0 | pcs. | 50 | 50 | 0 | 0 | 0 | 0 | Reconstruction | High | 2022-05-01 | http://volten.com | Repair of 10kV / 6kV / 0.4 kV electrical networks | 0 | For the disaster recovery of destroyed distribution mains objects caused by military actions | 2 | 0 | 0 | 0 | 0 | 0 | 50 | 0
1307 | 012-UA00131954_0063 | 00131954 | electricity distribution | Production | Equipment for 110-35 kV overhead transmission lines | Overhead line hardware | Clamps | OVAL CONNECTING CLAMP SOAS-185-3 | power transmission line fittings | according to the manufacturer's specifications | 0 | 0 | pcs. | 50 | 50 | 0 | 0 | 0 | 0 | Reconstruction | High | 2022-05-01 | http://volten.com | Repair of 10kV / 6kV / 0.4 kV electrical networks | 0 | For the disaster recovery of destroyed distribution mains objects caused by military actions | 2 | 0 | 0 | 0 | 0 | 0 | 50 | 0
1308 | 012-UA00131954_0064 | 00131954 | electricity distribution | Production | Equipment for 110-35 kV overhead transmission lines | Overhead line hardware | Clamps | OVAL CONNECTING CLAMP SOAS-70-3 | power transmission line fittings | according to the manufacturer's specifications | 0 | 0 | pcs. | 80 | 80 | 0 | 0 | 0 | 0 | Reconstruction | High | 2022-05-01 | http://volten.com | Repair of 10kV / 6kV / 0.4 kV electrical networks | 0 | For the disaster recovery of destroyed distribution mains objects caused by military actions | 2 | 0 | 0 | 0 | 0 | 0 | 80 | 0
1309 | 012-UA00131954_0065 | 00131954 | electricity distribution | Production | Equipment for 110-35 kV overhead transmission lines | Overhead line hardware | Clamps | OVAL CONNECTING CLAMP SOAS-95 | power transmission line fittings | according to the manufacturer's specifications | 0 | 0 | pcs. | 50 | 50 | 0 | 0 | 0 | 0 | Reconstruction | High | 2022-05-01 | http://volten.com | Repair of 10kV / 6kV / 0.4 kV electrical networks | 0 | For the disaster recovery of destroyed distribution mains objects caused by military actions | 2 | 0 | 0 | 0 | 0 | 0 | 50 | 0
1310 | 012-UA00131954_0066 | 00131954 | electricity distribution | Production | Equipment for 110-35 kV overhead transmission lines | Overhead line hardware | Clamps | OVAL CONNECTING CLAMP SOAS-95-3 | power transmission line fittings | according to the manufacturer's specifications | 0 | 0 | pcs. | 50 | 50 | 0 | 0 | 0 | 0 | Reconstruction | High | 2022-05-01 | http://volten.com | Repair of 10kV / 6kV / 0.4 kV electrical networks | 0 | For the disaster recovery of destroyed distribution mains objects caused by military actions | 2 | 0 | 0 | 0 | 0 | 0 | 50 | 0
1311 | 012-UA00131954_0067 | 00131954 | electricity distribution | Production | Equipment for 110-35 kV overhead transmission lines | Overhead line hardware | Clamps | PRESSED CONNECTING CLAMP SAS-240-2 | power transmission line fittings | according to the manufacturer's specifications | 0 | 0 | pcs. | 30 | 30 | 0 | 0 | 0 | 0 | Reconstruction | High | 2022-05-01 | http://volten.com | Repair of 10kV / 6kV / 0.4 kV electrical networks | 0 | For the disaster recovery of destroyed distribution mains objects caused by military actions | 2 | 0 | 0 | 0 | 0 | 0 | 30 | 0
1312 | 012-UA00131954_0068 | 00131954 | electricity distribution | Production | Equipment for 110-35 kV overhead transmission lines | Overhead line hardware | Clamps | PRESSED CONNECTING CLAMP SAS-330-1 | power transmission line fittings | according to the manufacturer's specifications | 0 | 0 | pcs. | 20 | 20 | 0 | 0 | 0 | 0 | Reconstruction | High | 2022-05-01 | http://volten.com | Repair of 10kV / 6kV / 0.4 kV electrical networks | 0 | For the disaster recovery of destroyed distribution mains objects caused by military actions | 2 | 0 | 0 | 0 | 0 | 0 | 20 | 0
1313 | 012-UA00131954_0069 | 00131954 | electricity distribution | Production | Equipment for 20-10-6-0.4 kV overhead transmission lines | Overhead line hardware | Clamps | CLAMP TENSION BOLT NB-2-6 | power transmission line fittings | according to the manufacturer's specifications | 0 | 0 | pcs. | 20 | 20 | 0 | 0 | 0 | 0 | Reconstruction | High | 2022-05-01 | http://volten.com | Repair of 10kV / 6kV / 0.4 kV electrical networks | 0 | For the disaster recovery of destroyed distribution mains objects caused by military actions | 2 | 0 | 0 | 0 | 0 | 0 | 20 | 0
1314 | 012-UA00131954_0070 | 00131954 | electricity distribution | Production | Equipment for 20-10-6-0.4 kV overhead transmission lines | Overhead line hardware | Clamps | CLAMP TENSION BOLT NB-3-6B | power transmission line fittings | according to the manufacturer's specifications | 0 | 0 | pcs. | 30 | 30 | 0 | 0 | 0 | 0 | Reconstruction | High | 2022-05-01 | http://volten.com | Repair of 10kV / 6kV / 0.4 kV electrical networks | 0 | For the disaster recovery of destroyed distribution mains objects caused by military actions | 2 | 0 | 0 | 0 | 0 | 0 | 30 | 0
1315 | 012-UA00131954_0071 | 00131954 | electricity distribution | Production | Equipment for 20-10-6-0.4 kV overhead transmission lines | Overhead line hardware | Clamps | CLAMP TENSION BOLT NBN-2-6A | power transmission line fittings | according to the manufacturer's specifications | 0 | 0 | pcs. | 84 | 84 | 0 | 0 | 0 | 0 | Reconstruction | High | 2022-05-01 | http://volten.com | Repair of 10kV / 6kV / 0.4 kV electrical networks | 0 | For the disaster recovery of destroyed distribution mains objects caused by military actions | 2 | 0 | 0 | 0 | 0 | 0 | 84 | 0
1316 | 012-UA00131954_0072 | 00131954 | electricity distribution | Production | Equipment for 20-10-6-0.4 kV overhead transmission lines | Overhead line hardware | Clamps | NKK-1-1B Clamp | power transmission line fittings | according to the manufacturer's specifications | 0 | 0 | pcs. | 90 | 90 | 0 | 0 | 0 | 0 | Reconstruction | High | 2022-05-01 | http://volten.com | Repair of 10kV / 6kV / 0.4 kV electrical networks | 0 | For the disaster recovery of destroyed distribution mains objects caused by military actions | 2 | 0 | 0 | 0 | 0 | 0 | 90 | 0
1317 | 012-UA00131954_0073 | 00131954 | electricity distribution | Production | Equipment for 110-35 kV overhead transmission lines | Overhead line hardware | Clamps | DEAF SUPPORTING CLAMP PGN 2-6 | power transmission line fittings | according to the manufacturer's specifications | 0 | 0 | pcs. | 180 | 180 | 0 | 0 | 0 | 0 | Reconstruction | High | 2022-05-01 | http://volten.com | Repair of 10kV / 6kV / 0.4 kV electrical networks | 0 | For the disaster recovery of destroyed distribution mains objects caused by military actions | 2 | 0 | 0 | 0 | 0 | 0 | 180 | 0
1318 | 012-UA00131954_0074 | 00131954 | electricity distribution | Production | Equipment for 110-35 kV overhead transmission lines | Overhead line hardware | Clamps | DEAF SUPPORTING CLAMP PGN-2-6A | power transmission line fittings | according to the manufacturer's specifications | 0 | 0 | pcs. | 360 | 360 | 0 | 0 | 0 | 0 | Reconstruction | High | 2022-05-01 | http://volten.com | Repair of 10kV / 6kV / 0.4 kV electrical networks | 0 | For the disaster recovery of destroyed distribution mains objects caused by military actions | 2 | 0 | 0 | 0 | 0 | 0 | 360 | 0
1319 | 012-UA00131954_0075 | 00131954 | electricity distribution | Production | Equipment for 110-35 kV overhead transmission lines | Overhead line hardware | Clamps | DEAF SUPPORTING CLAMP PGN-5-3 | power transmission line fittings | according to the manufacturer's specifications | 0 | 0 | pcs. | 45 | 45 | 0 | 0 | 0 | 0 | Reconstruction | High | 2022-05-01 | http://volten.com | Repair of 10kV / 6kV / 0.4 kV electrical networks | 0 | For the disaster recovery of destroyed distribution mains objects caused by military actions | 2 | 0 | 0 | 0 | 0 | 0 | 45 | 0
1320 | 012-UA00131954_0076 | 00131954 | electricity distribution | Production | Equipment for 110-35 kV overhead transmission lines | Overhead line hardware | Clamps | DEAF SUPPORTING CLAMP PGN-3-5А | power transmission line fittings | according to the manufacturer's specifications | 0 | 0 | pcs. | 135 | 135 | 0 | 0 | 0 | 0 | Reconstruction | High | 2022-05-01 | http://volten.com | Repair of 10kV / 6kV / 0.4 kV electrical networks | 0 | For the disaster recovery of destroyed distribution mains objects caused by military actions | 2 | 0 | 0 | 0 | 0 | 0 | 135 | 0
1321 | 012-UA00131954_0077 | 00131954 | electricity distribution | Production | Equipment for 20-10-6-0.4 kV overhead transmission lines | Overhead line hardware | Clamps | GROOVE CONNECTING CLAMP PS 1-1 | power transmission line fittings | compliance with the requirements of EN 50483-2009 | 0 | 0 | pcs. | 90 | 90 | 0 | 0 | 0 | 0 | Reconstruction | High | 2022-05-01 | http://volten.com | Repair of 10kV / 6kV / 0.4 kV electrical networks | 0 | For the disaster recovery of destroyed distribution mains objects caused by military actions | 2 | 0 | 0 | 0 | 0 | 0 | 90 | 0
1322 | 012-UA00131954_0078 | 00131954 | electricity distribution | Production | Equipment for 20-10-6-0.4 kV overhead transmission lines | Overhead line hardware | Clamps | PA-2-1 GROOVE CLAMP | power transmission line fittings | compliance with the requirements of EN 50483-2009 | 0 | 0 | pcs. | 300 | 300 | 0 | 0 | 0 | 0 | Reconstruction | High | 2022-05-01 | http://volten.com | Repair of 10kV / 6kV / 0.4 kV electrical networks | 0 | For the disaster recovery of destroyed distribution mains objects caused by military actions | 2 | 0 | 0 | 0 | 0 | 0 | 300 | 0
1323 | 012-UA00131954_0079 | 00131954 | electricity distribution | Production | Equipment for 20-10-6-0.4 kV overhead transmission lines | Overhead line hardware | Clamps | PA-2-2 GROOVE CLAMP | power transmission line fittings | compliance with the requirements of EN 50483-2009 | 0 | 0 | pcs. | 200 | 200 | 0 | 0 | 0 | 0 | Reconstruction | High | 2022-05-01 | http://volten.com | Repair of 10kV / 6kV / 0.4 kV electrical networks | 0 | For the disaster recovery of destroyed distribution mains objects caused by military actions | 2 | 0 | 0 | 0 | 0 | 0 | 200 | 0
1324 | 012-UA00131954_0080 | 00131954 | electricity distribution | Production | Equipment for 20-10-6-0.4 kV overhead transmission lines | Overhead line hardware | Clamps | PA-3-2 GROOVE CLAMP | power transmission line fittings | compliance with the requirements of EN 50483-2009 | 0 | 0 | pcs. | 200 | 200 | 0 | 0 | 0 | 0 | Reconstruction | High | 2022-05-01 | http://volten.com | Repair of 10kV / 6kV / 0.4 kV electrical networks | 0 | For the disaster recovery of destroyed distribution mains objects caused by military actions | 2 | 0 | 0 | 0 | 0 | 0 | 200 | 0
1325 | 012-UA00131954_0081 | 00131954 | electricity distribution | Production | Equipment for 20-10-6-0.4 kV overhead transmission lines | Overhead line hardware | Clamps | PA-4-1 GROOVE CLAMP | power transmission line fittings | compliance with the requirements of EN 50483-2009 | 0 | 0 | pcs. | 180 | 180 | 0 | 0 | 0 | 0 | Reconstruction | High | 2022-05-01 | http://volten.com | Repair of 10kV / 6kV / 0.4 kV electrical networks | 0 | For the disaster recovery of destroyed distribution mains objects caused by military actions | 2 | 0 | 0 | 0 | 0 | 0 | 180 | 0
1326 | 012-UA00131954_0082 | 00131954 | electricity distribution | Production | Equipment for 20-10-6-0.4 kV overhead transmission lines | Overhead line hardware | Clamps | PA-5-1 GROOVE CLAMP | power transmission line fittings | compliance with the requirements of EN 50483-2009 | 0 | 0 | pcs. | 120 | 120 | 0 | 0 | 0 | 0 | Reconstruction | High | 2022-05-01 | http://volten.com | Repair of 10kV / 6kV / 0.4 kV electrical networks | 0 | For the disaster recovery of destroyed distribution mains objects caused by military actions | 2 | 0 | 0 | 0 | 0 | 0 | 120 | 0
1327 | 012-UA00131954_0083 | 00131954 | electricity distribution | Production | Equipment for 20-10-6-0.4 kV overhead transmission lines | Overhead line hardware | Clamps | PA-6-1 GROOVE CLAMP | power transmission line fittings | compliance with the requirements of EN 50483-2009 | 0 | 0 | pcs. | 60 | 60 | 0 | 0 | 0 | 0 | Reconstruction | High | 2022-05-01 | http://volten.com | Repair of 10kV / 6kV / 0.4 kV electrical networks | 0 | For the disaster recovery of destroyed distribution mains objects caused by military actions | 2 | 0 | 0 | 0 | 0 | 0 | 60 | 0
1328 | 012-UA00131954_0084 | 00131954 | electricity distribution | Production | Equipment for 20-10-6-0.4 kV overhead transmission lines | ABC overhead line hardware | Clamps | piercing clamp SLIP22.1 | power transmission line fittings | compliance with the requirements of EN 50483-2009 | 0 | 0 | pcs. | 40000 | 40000 | 0 | 0 | 0 | 0 | Reconstruction | High | 2022-05-01 | http://www.lizo.lviv.ua/ | Restoration of 0.4 kV electrical networks | 0 | For the disaster recovery of destroyed distribution mains objects caused by military actions | 2 | 0 | 0 | 0 | 0 | 0 | 40000 | 0
1329 | 012-UA00131954_0085 | 00131954 | electricity distribution | Production | Equipment for 20-10-6-0.4 kV overhead transmission lines | ABC overhead line hardware | Clamps | piercing clamp SLIP22.127 | power transmission line fittings | compliance with the requirements of EN 50483-2009 | 0 | 0 | pcs. | 40000 | 40000 | 0 | 0 | 0 | 0 | Reconstruction | High | 2022-05-01 | http://www.lizo.lviv.ua/ | Restoration of 0.4 kV electrical networks | 0 | For the disaster recovery of destroyed distribution mains objects caused by military actions | 2 | 0 | 0 | 0 | 0 | 0 | 40000 | 0
1330 | 012-UA00131954_0086 | 00131954 | electricity distribution | Production | Equipment for 20-10-6-0.4 kV overhead transmission lines | ABC overhead line hardware | Clamps | connecting clamp SL4.21 | power transmission line fittings | compliance with the requirements of EN 50483-2009 | 0 | 0 | pcs. | 80000 | 80000 | 0 | 0 | 0 | 0 | Reconstruction | High | 2022-05-01 | http://www.lizo.lviv.ua/ | Restoration of 0.4 kV electrical networks | 0 | For the disaster recovery of destroyed distribution mains objects caused by military actions | 2 | 0 | 0 | 0 | 0 | 0 | 80000 | 0
1331 | 012-UA00131954_0087 | 00131954 | electricity distribution | Production | Equipment for 20-10-6-0.4 kV overhead transmission lines | ABC overhead line hardware | Clamps | supporting clamp SO130 | power transmission line fittings | compliance with the requirements of EN 50483-2009 | 0 | 0 | pcs. | 20000 | 20000 | 0 | 0 | 0 | 0 | Reconstruction | High | 2022-05-01 | http://www.lizo.lviv.ua/ | Restoration of 0.4 kV electrical networks | 0 | For the disaster recovery of destroyed distribution mains objects caused by military actions | 2 | 0 | 0 | 0 | 0 | 0 | 20000 | 0
1332 | 012-UA00131954_0088 | 00131954 | electricity distribution | Production | Equipment for 20-10-6-0.4 kV overhead transmission lines | ABC overhead line hardware | Clamps | anchor clamp SO157.1 | power transmission line fittings | compliance with the requirements of EN 50483-2009 | 0 | 0 | pcs. | 4000 | 4000 | 0 | 0 | 0 | 0 | Reconstruction | High | 2022-05-01 | http://www.lizo.lviv.ua/ | Restoration of 0.4 kV electrical networks | 0 | For the disaster recovery of destroyed distribution mains objects caused by military actions | 2 | 0 | 0 | 0 | 0 | 0 | 4000 | 0
1333 | 012-UA00131954_0089 | 00131954 | electricity distribution | Production | Equipment for 20-10-6-0.4 kV overhead transmission lines | ABC overhead line hardware | Clamps | anchor clamp SO158.1 | power transmission line fittings | compliance with the requirements of EN 50483-2009 | 0 | 0 | pcs. | 4000 | 4000 | 0 | 0 | 0 | 0 | Reconstruction | High | 2022-05-01 | http://www.lizo.lviv.ua/ | Restoration of 0.4 kV electrical networks | 0 | For the disaster recovery of destroyed distribution mains objects caused by military actions | 2 | 0 | 0 | 0 | 0 | 0 | 4000 | 0
1334 | 012-UA00131954_0090 | 00131954 | electricity distribution | Production | Equipment for 20-10-6-0.4 kV overhead transmission lines | ABC overhead line hardware | Clamps | anchor clamp SO118.1201S | power transmission line fittings | compliance with the requirements of EN 50483-2009 | 0 | 0 | pcs. | 5000 | 5000 | 0 | 0 | 0 | 0 | Reconstruction | High | 2022-05-01 | http://www.lizo.lviv.ua/ | Restoration of 0.4 kV electrical networks | 0 | For the disaster recovery of destroyed distribution mains objects caused by military actions | 2 | 0 | 0 | 0 | 0 | 0 | 5000 | 0
1335 | 012-UA00131954_0091 | 00131954 | electricity distribution | Production | Equipment for 20-10-6-0.4 kV overhead transmission lines | ABC overhead line hardware | Clamps | anchor clamp SO118.425S | power transmission line fittings | compliance with the requirements of EN 50483-2009 | 0 | 0 | pcs. | 5000 | 5000 | 0 | 0 | 0 | 0 | Reconstruction | High | 2022-05-01 | http://www.lizo.lviv.ua/ | Restoration of 0.4 kV electrical networks | 0 | For the disaster recovery of destroyed distribution mains objects caused by military actions | 2 | 0 | 0 | 0 | 0 | 0 | 5000 | 0
1336 | 012-UA00131954_0092 | 00131954 | electricity distribution | Production | Equipment for 20-10-6-0.4 kV overhead transmission lines | Overhead line hardware | Hooks | hook SOT 28.2 | power transmission line fittings | compliance with the requirements of EN 50483-2009 | 0 | 0 | pcs. | 80000 | 80000 | 0 | 0 | 0 | 0 | Reconstruction | High | 2022-05-01 | http://www.lizo.lviv.ua/ | Restoration of 0.4 kV electrical networks | 0 | For the disaster recovery of destroyed distribution mains objects caused by military actions | 2 | 0 | 0 | 0 | 0 | 0 | 80000 | 0
1337 | 012-UA00131954_0093 | 00131954 | electricity distribution | Production | Equipment for 20-10-6-0.4 kV overhead transmission lines | Overhead line hardware | Buckle | fastener SOT36 | power transmission line fittings | compliance with the requirements of EN 50483-2009 | 0 | 0 | pcs. | 200000 | 200000 | 0 | 0 | 0 | 0 | Reconstruction | High | 2022-05-01 | http://www.lizo.lviv.ua/ | Restoration of 0.4 kV electrical networks | 0 | For the disaster recovery of destroyed distribution mains objects caused by military actions | 2 | 0 | 0 | 0 | 0 | 0 | 200000 | 0
1338 | 012-UA00131954_0094 | 00131954 | electricity distribution | Production | Equipment for 20-10-6-0.4 kV overhead transmission lines | Overhead line hardware | Strap | strip SOT37 | power transmission line fittings | compliance with the requirements of EN 50483-2009 | 0 | 0 | m | 100000 | 100000 | 0 | 0 | 0 | 0 | Reconstruction | High | 2022-05-01 | http://www.lizo.lviv.ua/ | Restoration of 0.4 kV electrical networks | 0 | For the disaster recovery of destroyed distribution mains objects caused by military actions | 2 | 0 | 0 | 0 | 0 | 0 | 100000 | 0
1339 | 012-UA00131954_0095 | 00131954 | electricity distribution | Production | Equipment for 20-10-6-0.4 kV overhead transmission lines | Overhead line hardware | Ball eye | SR 12-16 SHACKLE | power transmission line fittings | GOST 11359-75 TU 3449-107-00111120-94 | 0 | 0 | pcs. | 35 | 35 | 0 | 0 | 0 | 0 | Reconstruction | High | 2022-05-01 | http://volten.com | Repair of 10kV / 6kV / 0.4 kV electrical networks | 0 | For the disaster recovery of destroyed distribution mains objects caused by military actions | 2 | 0 | 0 | 0 | 0 | 0 | 35 | 0
1340 | 012-UA00131954_0096 | 00131954 | electricity distribution | Production | Equipment for 20-10-6-0.4 kV overhead transmission lines | Overhead line hardware | Ball eye | SR 7-16 SHACKLE | power transmission line fittings | GOST 11359-75 TU 3449-107-00111120-94 | 0 | 0 | pcs. | 144 | 144 | 0 | 0 | 0 | 0 | Reconstruction | High | 2022-05-01 | http://volten.com | Repair of 10kV / 6kV / 0.4 kV electrical networks | 0 | For the disaster recovery of destroyed distribution mains objects caused by military actions | 2 | 0 | 0 | 0 | 0 | 0 | 144 | 0
1341 | 012-UA00131954_0097 | 00131954 | electricity distribution | Production | Equipment for 20-10-6-0.4 kV overhead transmission lines | Overhead line hardware | Ball eye | SRS-7-16 SHACKLE | power transmission line fittings | GOST 11359-75 TU 3449-107-00111120-94 | 0 | 0 | pcs. | 200 | 200 | 0 | 0 | 0 | 0 | Reconstruction | High | 2022-05-01 | http://volten.com | Repair of 10kV / 6kV / 0.4 kV electrical networks | 0 | For the disaster recovery of destroyed distribution mains objects caused by military actions | 2 | 0 | 0 | 0 | 0 | 0 | 200 | 0
1342 | 012-UA00131954_0098 | 00131954 | electricity distribution | Production | Expendables | Thermite cartridges | PAS-120 | PAS-120 thermite welding cartridge | - | - | 0 | 0 | pcs. | 100 | 100 | 0 | 0 | 0 | 0 | Reconstruction | High | 2022-05-01 | alit.com.ua | Repair of 10kV / 6kV / 0.4 kV electrical networks | 0 | For the disaster recovery of destroyed distribution mains objects caused by military actions | 2 | 0 | 0 | 0 | 0 | 0 | 100 | 0
1343 | 012-UA00131954_0099 | 00131954 | electricity distribution | Production | Expendables | Thermite cartridges | PAS-150 | PAS-150 thermite welding cartridge | - | - | 0 | 0 | pcs. | 100 | 100 | 0 | 0 | 0 | 0 | Reconstruction | High | 2022-05-01 | alit.com.ua | Repair of 10kV / 6kV / 0.4 kV electrical networks | 0 | For the disaster recovery of destroyed distribution mains objects caused by military actions | 2 | 0 | 0 | 0 | 0 | 0 | 100 | 0
1344 | 012-UA00131954_0100 | 00131954 | electricity distribution | Production | Expendables | Thermite cartridges | PAS-185 | PAS-185 thermite welding cartridge | - | - | 0 | 0 | pcs. | 100 | 100 | 0 | 0 | 0 | 0 | Reconstruction | High | 2022-05-01 | alit.com.ua | Repair of 10kV / 6kV / 0.4 kV electrical networks | 0 | For the disaster recovery of destroyed distribution mains objects caused by military actions | 2 | 0 | 0 | 0 | 0 | 0 | 100 | 0
1345 | 012-UA00131954_0101 | 00131954 | electricity distribution | Production | Expendables | Thermite cartridges | PAS-240 | PAS-240 thermite welding cartridge | - | - | 0 | 0 | pcs. | 100 | 100 | 0 | 0 | 0 | 0 | Reconstruction | High | 2022-05-01 | alit.com.ua | Repair of 10kV / 6kV / 0.4 kV electrical networks | 0 | For the disaster recovery of destroyed distribution mains objects caused by military actions | 2 | 0 | 0 | 0 | 0 | 0 | 100 | 0
1346 | 012-UA00131954_0102 | 00131954 | electricity distribution | Production | Expendables | Thermite cartridges | PAS-70 | PAS-70 thermite welding cartridge | - | - | 0 | 0 | pcs. | 100 | 100 | 0 | 0 | 0 | 0 | Reconstruction | High | 2022-05-01 | alit.com.ua | Repair of 10kV / 6kV / 0.4 kV electrical networks | 0 | For the disaster recovery of destroyed distribution mains objects caused by military actions | 2 | 0 | 0 | 0 | 0 | 0 | 100 | 0
1347 | 012-UA00131954_0103 | 00131954 | electricity distribution | Production | Expendables | Thermite cartridges | PAS-95 | PAS-95 thermite welding cartridge | - | - | 0 | 0 | pcs. | 100 | 100 | 0 | 0 | 0 | 0 | Reconstruction | High | 2022-05-01 | alit.com.ua | Repair of 10kV / 6kV / 0.4 kV electrical networks | 0 | For the disaster recovery of destroyed distribution mains objects caused by military actions | 2 | 0 | 0 | 0 | 0 | 0 | 100 | 0
1348 | 012-UA00131954_0104 | 00131954 | electricity distribution | Production | Expendables | Thermite cartridges | - | THERMAL MATCHES FOR IGNITION OF TERMITE STICKS AND CARTRIDGES | - | - | 0 | 0 | pack | 100 | 100 | 0 | 0 | 0 | 0 | Reconstruction | High | 2022-05-01 | alit.com.ua | Repair of 10kV / 6kV / 0.4 kV electrical networks | 0 | For the disaster recovery of destroyed distribution mains objects caused by military actions | 2 | 0 | 0 | 0 | 0 | 0 | 100 | 0
1349 | 012-UA00131954_0105 | 00131954 | electricity distribution | Production | TS-DP 20-10 /6/0.4kV equipment | Insulated cables | 1х2.5 | WIRE PV-3 1X2.5 | cable and wire products | compliance with technical conditions | 0 | 0 | km | 1 | 1 | 0 | 0 | 0 | 0 | Reconstruction | High | 2022-05-01 | yuzhcable.com.ua | Repair of 0.4 kV electrical networks | 0 | For emergency restoration of destroyed objects of distribution networks of 0.4 kV OHL, as a result of hostilities | 2 | 0 | 0 | 0 | 0 | 0 | 1 | 0
1350 | 012-UA00131954_0106 | 00131954 | electricity distribution | Production | Equipment for 20-10-6-0.4 kV overhead transmission lines | Insulated cables | Wire (ABC) 2*16 | wire AsXSn 2x16 | self-supporting insulated wire | compliance with technical conditions | 0 | 0 | km | 100 | 100 | 0 | 0 | 0 | 0 | Reconstruction | High | 2022-05-01 | yuzhcable.com.ua | Repair of 0.4 kV electrical networks | 0 | For emergency restoration of destroyed objects of distribution networks of 0.4 kV OHL, as a result of hostilities | 2 | 0 | 0 | 0 | 0 | 0 | 100 | 0
1351 | 012-UA00131954_0107 | 00131954 | electricity distribution | Production | Equipment for 20-10-6-0.4 kV overhead transmission lines | Insulated cables | Wire (ABC) 4*16 | wire AsXSn 4x16 | self-supporting insulated wire | compliance with technical conditions | 0 | 0 | km | 50 | 50 | 0 | 0 | 0 | 0 | Reconstruction | High | 2022-05-01 | yuzhcable.com.ua | Repair of 0.4 kV electrical networks | 0 | For emergency restoration of destroyed objects of distribution networks of 0.4 kV OHL, as a result of hostilities | 2 | 0 | 0 | 0 | 0 | 0 | 50 | 0
1352 | 012-UA00131954_0108 | 00131954 | electricity distribution | Production | Equipment for 20-10-6-0.4 kV overhead transmission lines | Insulated cables | Wire (ABC) 4*35 | wire AsXSn 4x35 | self-supporting insulated wire | compliance with technical conditions | 0 | 0 | km | 100 | 100 | 0 | 0 | 0 | 0 | Reconstruction | High | 2022-05-01 | yuzhcable.com.ua | Repair of 0.4 kV electrical networks | 0 | For emergency restoration of destroyed objects of distribution networks of 0.4 kV OHL, as a result of hostilities | 2 | 0 | 0 | 0 | 0 | 0 | 100 | 0
1353 | 012-UA00131954_0109 | 00131954 | electricity distribution | Production | Equipment for 20-10-6-0.4 kV overhead transmission lines | Insulated cables | Wire (ABC) 4*50 | wire AsXSn 2x50 | self-supporting insulated wire | compliance with technical conditions | 0 | 0 | km | 100 | 100 | 0 | 0 | 0 | 0 | Reconstruction | High | 2022-05-01 | yuzhcable.com.ua | Repair of 0.4 kV electrical networks | 0 | For emergency restoration of destroyed objects of distribution networks of 0.4 kV OHL, as a result of hostilities | 2 | 0 | 0 | 0 | 0 | 0 | 100 | 0
1354 | 012-UA00131954_0110 | 00131954 | electricity distribution | Production | Equipment for 20-10-6-0.4 kV overhead transmission lines | Insulated cables | Wire (ABC) 4*50 | wire AsXSn 4x70 | self-supporting insulated wire | compliance with technical conditions | 0 | 0 | km | 100 | 100 | 0 | 0 | 0 | 0 | Reconstruction | High | 2022-05-01 | yuzhcable.com.ua | Repair of 0.4 kV electrical networks | 0 | For emergency restoration of destroyed objects of distribution networks of 0.4 kV OHL, as a result of hostilities | 2 | 0 | 0 | 0 | 0 | 0 | 100 | 0
1355 | 012-UA00131954_0111 | 00131954 | electricity distribution | Production | Equipment for 20-10-6-0.4 kV overhead transmission lines | Insulated cables | Wire (ABC) 4*95 | Wire AsXSn 4x95 | self-supporting insulated wire | compliance with technical conditions | 0 | 0 | km | 50 | 50 | 0 | 0 | 0 | 0 | Reconstruction | High | 2022-05-01 | yuzhcable.com.ua | Repair of 0.4 kV electrical networks | 0 | For emergency restoration of destroyed objects of distribution networks of 0.4 kV OHL, as a result of hostilities | 2 | 0 | 0 | 0 | 0 | 0 | 50 | 0
1356 | 012-UA00131954_0112 | 00131954 | electricity distribution | Production | Equipment for 20-10-6-0.4 kV overhead transmission lines | Non-insulated cables | WIRE A-50 | WIRE A-50 | Conductor strand made of six twisted aluminum wires – 3 mm diameter; | Weight of 1 km of wire - 135 kg | 0 | 0 | tons | 40 | 40 | 0 | 0 | 0 | 0 | Reconstruction | High | 2022-05-01 | https://energoprom.net.ua/ru/production/catalog/neizolirovannie/a/a_50/ | Repair of 0.4 kV electrical networks | 0 | For emergency restoration of destroyed objects of distribution networks of 0.4 kV OHL, as a result of hostilities | 2 | 0 | 0 | 0 | 0 | 0 | 40 | 0
1357 | 012-UA00131954_0113 | 00131954 | electricity distribution | Production | Equipment for 20-10-6-0.4 kV overhead transmission lines | Non-insulated cables | WIRE A-50 | WIRE AS-50 | Wire АС-50/8 | outer diameter 9.5 mm; cross section of steel core 3.2 mm2; weight 1km. – 195 kg; allowable current duration – 265A | 0 | 0 | tons | 39 | 39 | 0 | 0 | 0 | 0 | Reconstruction | High | 2022-05-01 | https://odeskabel.com/ua/products/kabeli-silovye/neizolirovannye-provoda/provod-neizolirovannyj-stalealyuminievyj-as-dlya-vozdushnykh-lep.html | To provide 110-35 kV transmission lines | 0 | For emergency restoration of destroyed objects of distribution networks of 35-110 kV transmission lines, as a result of hostilities | 2 | 0 | 0 | 0 | 0 | 0 | 39 | 0
1358 | 012-UA00131954_0114 | 00131954 | electricity distribution | Production | Equipment for 20-10-6-0.4 kV overhead transmission lines | Non-insulated cables | WIRE A-70 | WIRE AS-70 | WIRE AS-70/11 | outer diameter 11.3 mm; cross section of steel core 3.8 mm2; weight 1km.-276kg .; allowable current duration-265A | 0 | 0 | tons | 55 | 55 | 0 | 0 | 0 | 0 | Reconstruction | High | 2022-05-01 | https://odeskabel.com/ua/products/kabeli-silovye/neizolirovannye-provoda/provod-neizolirovannyj-stalealyuminievyj-as-dlya-vozdushnykh-lep.html | To provide 110-35 kV transmission lines | 0 | For emergency restoration of destroyed objects of distribution networks of 35-110 kV transmission lines, as a result of hostilities | 2 | 0 | 0 | 0 | 0 | 0 | 55 | 0
1359 | 012-UA00131954_0115 | 00131954 | electricity distribution | Production | Equipment for 110-35 kV overhead transmission lines | Non-insulated cables | WIRE AS-95 | Wire AS-95 | Wire AS-95/16 | outer diameter 13.5 mm; cross section of steel core 16 mm2; weight 1 km.-384 kg .; allowable current duration-325A | 0 | 0 | tons | 8 | 8 | 0 | 0 | 0 | 0 | Reconstruction | High | 2022-05-01 | https://odeskabel.com/ua/products/kabeli-silovye/neizolirovannye-provoda/provod-neizolirovannyj-stalealyuminievyj-as-dlya-vozdushnykh-lep.html | To provide 110-35 kV transmission lines | 0 | For emergency restoration of destroyed objects of distribution networks of 35-110 kV transmission lines, as a result of hostilities | 2 | 0 | 0 | 0 | 0 | 0 | 8 | 0
1360 | 012-UA00131954_0116 | 00131954 | electricity distribution | Production | Equipment for 110-35 kV overhead transmission lines | Non-insulated cables | WIRE AS-120 | Wire AS-120 | Wire AS-120/19 | outer diameter 15.2 mm; cross section of steel core 19 mm2; weight 1 km.-471 kg .; long-term allowable current-385A | 0 | 0 | tons | 8 | 8 | 0 | 0 | 0 | 0 | Reconstruction | High | 2022-05-01 | https://odeskabel.com/ua/products/kabeli-silovye/neizolirovannye-provoda/provod-neizolirovannyj-stalealyuminievyj-as-dlya-vozdushnykh-lep.html | To provide 110-35 kV transmission lines | 0 | For emergency restoration of destroyed objects of distribution networks of 35-110 kV transmission lines, as a result of hostilities | 2 | 0 | 0 | 0 | 0 | 0 | 8 | 0
1361 | 012-UA00131954_0117 | 00131954 | electricity distribution | Production | Equipment for 110-35 kV overhead transmission lines | Non-insulated cables | WIRE AS-150 | Wire AS-150 | WIRE AS-150/19 | outer diameter 16.8 mm; cross-section of steel core 19 mm2; weight 1 km.-554 kg; long-term allowable current-440A | 0 | 0 | tons | 10 | 10 | 0 | 0 | 0 | 0 | Reconstruction | High | 2022-05-01 | https://odeskabel.com/ua/products/kabeli-silovye/neizolirovannye-provoda/provod-neizolirovannyj-stalealyuminievyj-as-dlya-vozdushnykh-lep.html | To provide 110-35 kV transmission lines | 0 | For emergency restoration of destroyed objects of distribution networks of 35-110 kV transmission lines, as a result of hostilities | 2 | 0 | 0 | 0 | 0 | 0 | 10 | 0
1362 | 012-UA00131954_0118 | 00131954 | electricity distribution | Production | Equipment for 110-35 kV overhead transmission lines | Non-insulated cables | WIRE AS-185 | Wire AS-185 | Wire AS-185/29 | outer diameter 18.8 mm; cross-section of steel core 24 mm2; weight 1 km. – 695 kg; long-term allowable current – 425 A | 0 | 0 | tons | 10 | 10 | 0 | 0 | 0 | 0 | Reconstruction | High | 2022-05-01 | https://odeskabel.com/ua/products/kabeli-silovye/neizolirovannye-provoda/provod-neizolirovannyj-stalealyuminievyj-as-dlya-vozdushnykh-lep.html | To provide 110-35 kV transmission lines | 0 | For emergency restoration of destroyed objects of distribution networks of 35-110 kV transmission lines, as a result of hostilities | 2 | 0 | 0 | 0 | 0 | 0 | 10 | 0
1363 | 012-UA00131954_0119 | 00131954 | electricity distribution | Production | Equipment for 110-35 kV overhead transmission lines | Non-insulated cables | WIRE AS-240 | Wire AS-240 | Wire AS-240/32 | outer diameter 21.6 mm; cross-section of steel core 32 mm2; weight 1 km.-921 kg; long-term allowable current -605A | 0 | 0 | tons | 10 | 10 | 0 | 0 | 0 | 0 | Reconstruction | High | 2022-05-01 | https://odeskabel.com/ua/products/kabeli-silovye/neizolirovannye-provoda/provod-neizolirovannyj-stalealyuminievyj-as-dlya-vozdushnykh-lep.html | To provide 110-35 kV transmission lines | 0 | For emergency restoration of destroyed objects of distribution networks of 35-110 kV transmission lines, as a result of hostilities | 2 | 0 | 0 | 0 | 0 | 0 | 10 | 0
1364 | 012-UA00131954_0120 | 00131954 | electricity distribution | Production | Equipment for 20-10-6-0.4 kV overhead transmission lines | Overhead line hardware | Bracket | SK-12-1А bracket | - | - | 0 | 0 | pcs. | 120 | 120 | 0 | 0 | 0 | 0 | Reconstruction | High | 2022-05-01 | http://volten.com | Repair of 10kV / 6kV / 0.4 kV electrical networks | 0 | For the disaster recovery of destroyed distribution mains objects caused by military actions | 2 | 0 | 0 | 0 | 0 | 0 | 120 | 0
1365 | 012-UA00131954_0121 | 00131954 | electricity distribution | Production | Equipment for 20-10-6-0.4 kV overhead transmission lines | Overhead line hardware | Bracket | SK-7-1A bracket | - | - | 0 | 0 | pcs. | 116 | 116 | 0 | 0 | 0 | 0 | Reconstruction | High | 2022-05-01 | http://volten.com | Repair of 10kV / 6kV / 0.4 kV electrical networks | 0 | For the disaster recovery of destroyed distribution mains objects caused by military actions | 2 | 0 | 0 | 0 | 0 | 0 | 116 | 0
1366 | 012-UA00131954_0122 | 00131954 | electricity distribution | Production | Equipment for 20-10-6-0.4 kV overhead transmission lines | Overhead line hardware | Bracket | SKD-10-1 BRACKET | - | - | 0 | 0 | pcs. | 80 | 80 | 0 | 0 | 0 | 0 | Reconstruction | High | 2022-05-01 | http://volten.com | Repair of 10kV / 6kV / 0.4 kV electrical networks | 0 | For the disaster recovery of destroyed distribution mains objects caused by military actions | 2 | 0 | 0 | 0 | 0 | 0 | 80 | 0
1367 | 012-UA00131954_0123 | 00131954 | electricity distribution | Production | Equipment for 20-10-6-0.4 kV overhead transmission lines | Supports | 0.4 kV | SV-9.5-2 support | Reinforced concrete power transmission support | Length, 9500 mm; Weight, 750 kg; Transverse size from above 165х165х150 mm; Transverse size at the bottom 165x240x150 mm; | 0 | 0 | pcs. | 3000 | 3000 | 0 | 0 | 0 | 0 | Reconstruction | High | 2022-05-01 | https://hzb.com.ua/ferroconcretes/stoyaki-zalizobetonni-poperedno-napruzheni | Repair of 0.4 kV electrical networks | 0 | For emergency restoration of destroyed objects of distribution networks of 0.4 kV OHL, as a result of hostilities | 2 | 0 | 0 | 0 | 0 | 0 | 3000 | 0
1368 | 012-UA00131954_0124 | 00131954 | electricity distribution | Production | Equipment for 20-10-6-0.4 kV overhead transmission lines | Supports | 10 kV | SK-105-3.6 support | power line pylons | according to the manufacturer's specifications | 0 | 0 | pcs. | 2000 | 2000 | 0 | 0 | 0 | 0 | Reconstruction | High | 2022-05-01 | http://odnodata.com | Repair of 0.4 kV electrical networks | Procurement | For emergency restoration of destroyed objects of distribution networks of 0.4 kV OHL, as a result of hostilities | 2 | 0 | 0 | 0 | 0 | 0 | 2000 | 0
1369 | 012-UA00131954_0125 | 00131954 | electricity distribution | Production | Equipment for 20-10-6-0.4 kV overhead transmission lines | Supports | 10 kV | SV-10.5-5 support | power line pylons | according to the manufacturer's specifications | 0 | 0 | pcs. | 50 | 50 | 0 | 0 | 0 | 0 | Reconstruction | High | 2022-05-01 | http://odnodata.com | Repair of 0.4 kV electrical networks | 0 | For emergency restoration of destroyed objects of distribution networks of 0.4 kV OHL, as a result of hostilities | 2 | 0 | 0 | 0 | 0 | 0 | 50 | 0
1370 | 012-UA00131954_0126 | 00131954 | electricity distribution | Production | Equipment for 20-10-6-0.4 kV overhead transmission lines | Supports | 10 kV | SK-105-10 support | power line pylons | according to the manufacturer's specifications | 0 | 0 | pcs. | 10 | 10 | 0 | 0 | 0 | 0 | Reconstruction | High | 2022-05-01 | http://odnodata.com | Repair of 0.4 kV electrical networks | 0 | For emergency restoration of destroyed objects of distribution networks of 0.4 kV OHL, as a result of hostilities | 2 | 0 | 0 | 0 | 0 | 0 | 10 | 0
1371 | 012-UA00131954_0127 | 00131954 | electricity distribution | Production | Equipment for 110-35 kV overhead transmission lines | Supports | 110 kV | REINFORCED CONCRETE STAND SK-26.2-1.1 | power line pylons | according to the manufacturer's specifications | 0 | 0 | pcs. | 40 | 40 | 0 | 0 | 0 | 0 | Reconstruction | High | 2022-05-01 | http://beton-nova.cov.ua | Repair of 10kV / 6kV / 0.4 kV electrical networks | Procurement | For the disaster recovery of destroyed distribution mains objects caused by military actions | 2 | 0 | 0 | 0 | 0 | 0 | 40 | 0
1372 | 012-UA00131954_0128 | 00131954 | electricity distribution | Production | Equipment for 110-35 kV overhead transmission lines | Supports | 35 kV | REINFORCED CONCRETE STAND SV-164-10,7-1 | power line pylons | according to the manufacturer's specifications | 0 | 0 | pcs. | 200 | 200 | 0 | 0 | 0 | 0 | Reconstruction | High | 2022-05-01 | http://beton-nova.cov.ua | Repair of 10kV / 6kV / 0.4 kV electrical networks | Procurement | For the disaster recovery of destroyed distribution mains objects caused by military actions | 2 | 0 | 0 | 0 | 0 | 0 | 200 | 0
1373 | 012-UA00131954_0129 | 00131954 | electricity distribution | Production | Equipment for 110-35 kV overhead transmission lines | Supports | 35 kV | REINFORCED CONCRETE STAND SK-22.1-2.1 | power line pylons | according to the manufacturer's specifications | 0 | 0 | pcs. | 50 | 50 | 0 | 0 | 0 | 0 | Reconstruction | High | 2022-05-01 | http://beton-nova.cov.ua | Repair of 10kV / 6kV / 0.4 kV electrical networks | 0 | For the disaster recovery of destroyed distribution mains objects caused by military actions | 2 | 0 | 0 | 0 | 0 | 0 | 50 | 0
1374 | 012-UA00131954_0130 | 00131954 | electricity distribution | Production | Equipment for 110-35 kV overhead transmission lines | Supports | 35 kV | REINFORCED CONCRETE STAND SK-22.2-1.1 | power line pylons | according to the manufacturer's specifications | 0 | 0 | pcs. | 50 | 50 | 0 | 0 | 0 | 0 | Reconstruction | High | 2022-05-01 | http://beton-nova.cov.ua | Repair of 10kV / 6kV / 0.4 kV electrical networks | Procurement | For the disaster recovery of destroyed distribution mains objects caused by military actions | 2 | 0 | 0 | 0 | 0 | 0 | 50 | 0
1375 | 012-UA00131954_0131 | 00131954 | electricity distribution | Production | Equipment for 110-35 kV overhead transmission lines | Supports | 110 kV | REINFORCED CONCRETE STAND SK-26.1-1.1 | power line pylons | according to the manufacturer's specifications | 0 | 0 | pcs. | 40 | 40 | 0 | 0 | 0 | 0 | Reconstruction | High | 2022-05-01 | http://beton-nova.cov.ua | Repair of 10kV / 6kV / 0.4 kV electrical networks | 0 | For the disaster recovery of destroyed distribution mains objects caused by military actions | 2 | 0 | 0 | 0 | 0 | 0 | 40 | 0
1376 | 012-UA00131954_0132 | 00131954 | electricity distribution | Production | Equipment for 110-35 kV overhead transmission lines | Supports | 110 kV | REINFORCED CONCRETE STAND SK26.1-5.1А | power line pylons | according to the manufacturer's specifications | 0 | 0 | pcs. | 40 | 40 | 0 | 0 | 0 | 0 | Reconstruction | High | 2022-05-01 | http://beton-nova.cov.ua | Repair of 10kV / 6kV / 0.4 kV electrical networks | 0 | For the disaster recovery of destroyed distribution mains objects caused by military actions | 2 | 0 | 0 | 0 | 0 | 0 | 40 | 0
1377 | 012-UA00131954_0133 | 00131954 | electricity distribution | Production | Equipment for 20-10-6-0.4 kV overhead transmission lines | Materials for equipment repair | Steelwork | ANGLE STEEL 75Х75Х6 | steel products | according to the manufacturer's specifications | 0 | 0 | tons | 6 | 6 | 0 | 0 | 0 | 0 | Reconstruction | High | 2022-05-01 | https://vikant.com.ua/ua/catalog/uglovaja_stal | Repair of 10kV / 6kV / 0.4 kV electrical networks | 0 | For the disaster recovery of destroyed distribution mains objects caused by military actions | 2 | 0 | 0 | 0 | 0 | 0 | 6 | 0
1378 | 012-UA00131954_0134 | 00131954 | electricity distribution | Production | Equipment for 20-10-6-0.4 kV overhead transmission lines | Overhead line hardware | Traverse/0.4 kV | TN9 traverses | steel products | according to the manufacturer's specifications | 0 | 0 | pcs. | 50000 | 50000 | 0 | 0 | 0 | 0 | Reconstruction | High | 2022-05-01 | http://volten.com | Repair of 10kV / 6kV / 0.4 kV electrical networks | 0 | For the disaster recovery of destroyed distribution mains objects caused by military actions | 2 | 0 | 0 | 0 | 0 | 0 | 50000 | 0
1379 | 012-UA00131954_0135 | 00131954 | electricity distribution | Production | Equipment for 20-10-6-0.4 kV overhead transmission lines | Overhead line hardware | Traverse/10 kV | ТМ3 traverses | steel products | according to the manufacturer's specifications | 0 | 0 | pcs. | 10000 | 10000 | 0 | 0 | 0 | 0 | Reconstruction | High | 2022-05-01 | http://volten.com | Repair of 10kV / 6kV / 0.4 kV electrical networks | 0 | For the disaster recovery of destroyed distribution mains objects caused by military actions | 2 | 0 | 0 | 0 | 0 | 0 | 10000 | 0
1380 | 012-UA00131954_0136 | 00131954 | electricity distribution | Production | Equipment for 110-35 kV overhead transmission lines | Overhead line hardware | Traverse/35 kV | 35 KV PB-35-2 TRAVERSE | steel products | according to the manufacturer's specifications | 0 | 0 | pcs. | 65 | 65 | 0 | 0 | 0 | 0 | Reconstruction | High | 2022-05-01 | http://volten.com | Repair of 10kV / 6kV / 0.4 kV electrical networks | 0 | For the disaster recovery of destroyed distribution mains objects caused by military actions | 2 | 0 | 0 | 0 | 0 | 0 | 65 | 0
1381 | 012-UA00131954_0137 | 00131954 | electricity distribution | Production | Equipment for 110-35 kV overhead transmission lines | Overhead line hardware | Traverse/110 kV | PB-110-3 TRAVERSE | steel products | according to the manufacturer's specifications | 0 | 0 | pcs. | 10 | 10 | 0 | 0 | 0 | 0 | Reconstruction | High | 2022-05-01 | http://volten.com | Repair of 10kV / 6kV / 0.4 kV electrical networks | 0 | For the disaster recovery of destroyed distribution mains objects caused by military actions | 2 | 0 | 0 | 0 | 0 | 0 | 10 | 0
1382 | 012-UA00131954_0138 | 00131954 | electricity distribution | Production | Equipment for 110-35 kV overhead transmission lines | Overhead line hardware | Traverse/110 kV | PB-110-5 TRAVERSE | steel products | according to the manufacturer's specifications | 0 | 0 | pcs. | 30 | 30 | 0 | 0 | 0 | 0 | Reconstruction | High | 2022-05-01 | http://volten.com | Repair of 10kV / 6kV / 0.4 kV electrical networks | 0 | For the disaster recovery of destroyed distribution mains objects caused by military actions | 2 | 0 | 0 | 0 | 0 | 0 | 30 | 0
1383 | 012-UA00131954_0139 | 00131954 | electricity distribution | Production | Equipment for 110-35 kV overhead transmission lines | Overhead line hardware | Traverse/110 kV | PB-110-8 TRAVERSE | steel products | according to the manufacturer's specifications | 0 | 0 | pcs. | 5 | 5 | 0 | 0 | 0 | 0 | Reconstruction | High | 2022-05-01 | http://volten.com | Repair of 10kV / 6kV / 0.4 kV electrical networks | 0 | For the disaster recovery of destroyed distribution mains objects caused by military actions | 2 | 0 | 0 | 0 | 0 | 0 | 5 | 0
1384 | 012-UA00131954_0140 | 00131954 | electricity distribution | Production | Equipment for 110-35 kV overhead transmission lines | Overhead line hardware | Traverse/35 kV | UB-35-1 TRAVERSE | steel products | according to the manufacturer's specifications | 0 | 0 | pcs. | 10 | 10 | 0 | 0 | 0 | 0 | Reconstruction | High | 2022-05-01 | http://volten.com | Repair of 10kV / 6kV / 0.4 kV electrical networks | 0 | For the disaster recovery of destroyed distribution mains objects caused by military actions | 2 | 0 | 0 | 0 | 0 | 0 | 10 | 0
1385 | 012-UA00131954_0141 | 00131954 | electricity distribution | Production | Equipment for 110-35 kV overhead transmission lines | Lightning protection cables | 110 kV | LIGHTNING PROTECTION WIRE TK-9,1-G-V-S-N-R-1770 | steel products | according to the manufacturer's specifications | 0 | 0 | pcs. | 35 | 35 | 0 | 0 | 0 | 0 | Reconstruction | High | 2022-05-01 | http://volten.com | Repair of 10kV / 6kV / 0.4 kV electrical networks | 0 | For the disaster recovery of destroyed distribution mains objects caused by military actions | 2 | 0 | 0 | 0 | 0 | 0 | 35 | 0
1386 | 012-UA00131954_0142 | 00131954 | electricity distribution | Production | Protective equipment and devices | Wiring tools and electrical protection devices | Insulating tool | T-14 Manual cable cutter | hand guided tools | according to the manufacturer's specifications | 0 | 0 | pcs. | 18 | 18 | 0 | 0 | 0 | 0 | Reconstruction | High | 2022-05-01 | http://volten.com | Repair of 10kV / 6kV / 0.4 kV electrical networks | 0 | For the disaster recovery of destroyed distribution mains objects caused by military actions | 2 | 0 | 0 | 0 | 0 | 0 | 18 | 0
1387 | 012-UA00131954_0143 | 00131954 | electricity distribution | Production | SS 150-110/35/27.5/20-10-6 kV equipment | Measuring transformers | Current/10 kV | TPL-10 75/5 (0.5S) CURRENT TRANSFORMER | different transformers | according to the manufacturer's specifications | 0 | 0 | pcs. | 4 | 4 | 0 | 0 | 0 | 0 | Reconstruction | High | 2022-05-01 | http://eliz.zp.ua/transformators-power/ | To provide 110/35/10 kV on the 110 kV side | 0 | For the disaster recovery of destroyed distribution mains objects caused by military actions | 2 | 0 | 0 | 0 | 0 | 0 | 4 | 0
1388 | 012-UA00131954_0144 | 00131954 | electricity distribution | Production | SS 150-110/35/27.5/20-10-6 kV equipment | Measuring transformers | Current/10 kV | TOLU-10-2.2-2G-0.5S//10P-400//5 CURRENT TRANSFORMER | different transformers | according to the manufacturer's specifications | 0 | 0 | pcs. | 12 | 12 | 0 | 0 | 0 | 0 | Reconstruction | High | 2022-05-01 | http://eliz.zp.ua/transformators-power/ | To provide 110/35/10 kV on the 110 kV side | 0 | For the disaster recovery of destroyed distribution mains objects caused by military actions | 2 | 0 | 0 | 0 | 0 | 0 | 12 | 0
1389 | 012-UA00131954_0145 | 00131954 | electricity distribution | Production | SS 150-110/35/27.5/20-10-6 kV equipment | Measuring transformers | Current/10 kV | TOLU-10-2.2-2G-0.5S//10P-600//5 CURRENT TRANSFORMER | different transformers | according to the manufacturer's specifications | 0 | 0 | pcs. | 12 | 12 | 0 | 0 | 0 | 0 | Reconstruction | High | 2022-05-01 | http://eliz.zp.ua/transformators-power/ | To provide 110/35/10 kV on the 110 kV side | 0 | For the disaster recovery of destroyed distribution mains objects caused by military actions | 2 | 0 | 0 | 0 | 0 | 0 | 12 | 0
1390 | 012-UA00131954_0146 | 00131954 | electricity distribution | Production | SS 150-110/35/27.5/20-10-6 kV equipment | Measuring transformers | Voltage/35 kV | ZNOM-40.5 U1 TRANSFORMER | different transformers | according to the manufacturer's specifications | 0 | 0 | pcs. | 6 | 6 | 0 | 0 | 0 | 0 | Reconstruction | High | 2022-05-01 | http://eliz.zp.ua/transformators-power/ | To provide 110/35/10 kV on the 110 kV side | 0 | For the disaster recovery of destroyed distribution mains objects caused by military actions | 2 | 0 | 0 | 0 | 0 | 0 | 6 | 0
1391 | 012-UA00131954_0147 | 00131954 | electricity distribution | Production | SS 150-110/35/27.5/20-10-6 kV equipment | Measuring transformers | Voltage/10 kV | 3XIYS1F-1.1.1-6000 V3/100-3-75/0.5-50/3P VOLTAGE TRANSFORMER | different transformers | according to the manufacturer's specifications | 0 | 0 | pcs. | 4 | 4 | 0 | 0 | 0 | 0 | Reconstruction | High | 2022-05-01 | http://eliz.zp.ua/transformators-power/ | To provide 110/35/10 kV on the 110 kV side | 0 | For the disaster recovery of destroyed distribution mains objects caused by military actions | 2 | 0 | 0 | 0 | 0 | 0 | 4 | 0
1392 | 012-UA00131954_0148 | 00131954 | electricity distribution | Production | SS 150-110/35/27.5/20-10-6 kV equipment | Measuring transformers | Voltage/10 kV | NAMI-10 VOLTAGE TRANSFORMER | different transformers | according to the manufacturer's specifications | 0 | 0 | pcs. | 2 | 2 | 0 | 0 | 0 | 0 | Reconstruction | High | 2022-05-01 | http://eliz.zp.ua/transformators-power/ | To provide 110/35/10 kV on the 110 kV side | 0 | For the disaster recovery of destroyed distribution mains objects caused by military actions | 2 | 0 | 0 | 0 | 0 | 0 | 2 | 0
1393 | 012-UA00131954_0149 | 00131954 | electricity distribution | Production | SS 150-110/35/27.5/20-10-6 kV equipment | Measuring transformers | Voltage/10 kV | VOLTAGE TRANSFORMER NAMIT-10/6 KV | different transformers | according to the manufacturer's specifications | 0 | 0 | pcs. | 9 | 9 | 0 | 0 | 0 | 0 | Reconstruction | High | 2022-05-01 | http://eliz.zp.ua/transformators-power/ | To provide 110/35/10 kV on the 110 kV side | 0 | For the disaster recovery of destroyed distribution mains objects caused by military actions | 2 | 0 | 0 | 0 | 0 | 0 | 9 | 0
1394 | 012-UA00131954_0150 | 00131954 | electricity distribution | Production | SS 150-110/35/27.5/20-10-6 kV equipment | Measuring transformers | Voltage/110 kV | VOLTAGE TRANSFORMER NKF-123 II U1 | different transformers | according to the manufacturer's specifications | 0 | 0 | pcs. | 20 | 20 | 0 | 0 | 0 | 0 | Reconstruction | High | 2022-05-01 | http://eliz.zp.ua/transformators-power/ | To provide 110/35/10 kV on the 110 kV side | 0 | For the disaster recovery of destroyed distribution mains objects caused by military actions | 2 | 0 | 0 | 0 | 0 | 0 | 20 | 0
1395 | 012-UA00131954_0151 | 00131954 | electricity distribution | Production | SS 150-110/35/27.5/20-10-6 kV equipment | Measuring transformers | Current/10 kV | CURRENT TRANSFORMER TOLU-10-2.2-G2-0,5S//10P-100//5 WITH TRANSITIONAL BRACKETS SIZE TVLM-10 | different transformers | according to the manufacturer's specifications | 0 | 0 | pcs. | 2 | 2 | 0 | 0 | 0 | 0 | Reconstruction | High | 2022-05-01 | http://eliz.zp.ua/transformators-power/ | To provide 110/35/10 kV on the 110 kV side | 0 | For the disaster recovery of destroyed distribution mains objects caused by military actions | 2 | 0 | 0 | 0 | 0 | 0 | 2 | 0
1396 | 012-UA00131954_0152 | 00131954 | electricity distribution | Production | SS 150-110/35/27.5/20-10-6 kV equipment | Measuring transformers | Current/10 kV | CURRENT TRANSFORMER TOLU-10-2.2-G2-0.5//10P-150//5 WITH TRANSITIONAL BRACKETS SIZE TVLM-10 | different transformers | according to the manufacturer's specifications | 0 | 0 | pcs. | 2 | 2 | 0 | 0 | 0 | 0 | Reconstruction | High | 2022-05-01 | http://eliz.zp.ua/transformators-power/ | To provide 110/35/10 kV on the 110 kV side | 0 | For the disaster recovery of destroyed distribution mains objects caused by military actions | 2 | 0 | 0 | 0 | 0 | 0 | 2 | 0
1397 | 012-UA00131954_0153 | 00131954 | electricity distribution | Production | SS 150-110/35/27.5/20-10-6 kV equipment | Measuring transformers | Current/10 kV | CURRENT TRANSFORMER TOLU-10-2.2-G2-0,5S//10P-200//5 WITH TRANSITIONAL BRACKETS SIZE TVLM-10 | different transformers | according to the manufacturer's specifications | 0 | 0 | pcs. | 11 | 11 | 0 | 0 | 0 | 0 | Reconstruction | High | 2022-05-01 | http://eliz.zp.ua/transformators-power/ | To provide 110/35/10 kV on the 110 kV side | 0 | For the disaster recovery of destroyed distribution mains objects caused by military actions | 2 | 0 | 0 | 0 | 0 | 0 | 11 | 0
1398 | 012-UA00131954_0154 | 00131954 | electricity distribution | Production | SS 150-110/35/27.5/20-10-6 kV equipment | Measuring transformers | Current/10 kV | CURRENT TRANSFORMER TOLU-10-2.2-G2-0.5//10P-300//5 WITH TRANSITIONAL BRACKETS SIZE TVLM-10 | different transformers | according to the manufacturer's specifications | 0 | 0 | pcs. | 5 | 5 | 0 | 0 | 0 | 0 | Reconstruction | High | 2022-05-01 | http://eliz.zp.ua/transformators-power/ | To provide 110/35/10 kV on the 110 kV side | 0 | For the disaster recovery of destroyed distribution mains objects caused by military actions | 2 | 0 | 0 | 0 | 0 | 0 | 5 | 0
1399 | 012-UA00131954_0155 | 00131954 | electricity distribution | Production | SS 150-110/35/27.5/20-10-6 kV equipment | Measuring transformers | Current/10 kV | CURRENT TRANSFORMER TOLU-10-2.2-G2-0,5S//10P-400//5 WITH TRANSITIONAL BRACKETS SIZE TVLM-10 | different transformers | according to the manufacturer's specifications | 0 | 0 | pcs. | 6 | 6 | 0 | 0 | 0 | 0 | Reconstruction | High | 2022-05-01 | http://eliz.zp.ua/transformators-power/ | To provide 110/35/10 kV on the 110 kV side | 0 | For the disaster recovery of destroyed distribution mains objects caused by military actions | 2 | 0 | 0 | 0 | 0 | 0 | 6 | 0
1400 | 012-UA00131954_0156 | 00131954 | electricity distribution | Production | SS 150-110/35/27.5/20-10-6 kV equipment | Measuring transformers | Current/10 kV | CURRENT TRANSFORMER TOLU-10-2.2-G2-0.5//10P-600//5 WITH TRANSITIONAL BRACKETS SIZE TVLM-10 | different transformers | according to the manufacturer's specifications | 0 | 0 | pcs. | 27 | 27 | 0 | 0 | 0 | 0 | Reconstruction | High | 2022-05-01 | http://eliz.zp.ua/transformators-power/ | To provide 110/35/10 kV on the 110 kV side | 0 | For the disaster recovery of destroyed distribution mains objects caused by military actions | 2 | 0 | 0 | 0 | 0 | 0 | 27 | 0
1401 | 012-UA00131954_0157 | 00131954 | electricity distribution | Production | SS 150-110/35/27.5/20-10-6 kV equipment | Measuring transformers | Current/10 kV | TPLU-10-1.2-1V-0.5S//10P-50//5 CURRENT TRANSFORMER | different transformers | according to the manufacturer's specifications | 0 | 0 | pcs. | 10 | 10 | 0 | 0 | 0 | 0 | Reconstruction | High | 2022-05-01 | http://eliz.zp.ua/transformators-power/ | To provide 110/35/10 kV on the 110 kV side | 0 | For the disaster recovery of destroyed distribution mains objects caused by military actions | 2 | 0 | 0 | 0 | 0 | 0 | 10 | 0
1402 | 012-UA00131954_0158 | 00131954 | electricity distribution | Production | SS 150-110/35/27.5/20-10-6 kV equipment | Measuring transformers | Current/10 kV | TPLU-10-1.2-1V-0.5S/10P-100/5 CURRENT TRANSFORMER | different transformers | according to the manufacturer's specifications | 0 | 0 | pcs. | 12 | 12 | 0 | 0 | 0 | 0 | Reconstruction | High | 2022-05-01 | http://eliz.zp.ua/transformators-power/ | To provide 110/35/10 kV on the 110 kV side | 0 | For the disaster recovery of destroyed distribution mains objects caused by military actions | 2 | 0 | 0 | 0 | 0 | 0 | 12 | 0
1403 | 012-UA00131954_0159 | 00131954 | electricity distribution | Production | SS 150-110/35/27.5/20-10-6 kV equipment | Measuring transformers | Current/10 kV | TPLU-10-1.2-1V-0.5S/10P-75/5 CURRENT TRANSFORMER | different transformers | according to the manufacturer's specifications | 0 | 0 | pcs. | 6 | 6 | 0 | 0 | 0 | 0 | Reconstruction | High | 2022-05-01 | http://eliz.zp.ua/transformators-power/ | To provide 110/35/10 kV on the 110 kV side | 0 | For the disaster recovery of destroyed distribution mains objects caused by military actions | 2 | 0 | 0 | 0 | 0 | 0 | 6 | 0
1404 | 012-UA00131954_0160 | 00131954 | electricity distribution | Production | SS 150-110/35/27.5/20-10-6 kV equipment | Measuring transformers | Current/10 kV | TPLU-10-1.2-2V-0.5S//10P-150//5 CURRENT TRANSFORMER | different transformers | according to the manufacturer's specifications | 0 | 0 | pcs. | 2 | 2 | 0 | 0 | 0 | 0 | Reconstruction | High | 2022-05-01 | http://eliz.zp.ua/transformators-power/ | To provide 110/35/10 kV on the 110 kV side | 0 | For the disaster recovery of destroyed distribution mains objects caused by military actions | 2 | 0 | 0 | 0 | 0 | 0 | 2 | 0
1405 | 012-UA00131954_0161 | 00131954 | electricity distribution | Production | SS 150-110/35/27.5/20-10-6 kV equipment | Measuring transformers | Current/10 kV | TPLU-10-1.2-2V-0.5S//10P-400//5 CURRENT TRANSFORMER | different transformers | according to the manufacturer's specifications | 0 | 0 | pcs. | 41 | 41 | 0 | 0 | 0 | 0 | Reconstruction | High | 2022-05-01 | http://eliz.zp.ua/transformators-power/ | To provide 110/35/10 kV on the 110 kV side | 0 | For the disaster recovery of destroyed distribution mains objects caused by military actions | 2 | 0 | 0 | 0 | 0 | 0 | 41 | 0
1406 | 012-UA00131954_0162 | 00131954 | electricity distribution | Production | SS 150-110/35/27.5/20-10-6 kV equipment | Measuring transformers | Current/10 kV | TPLU-10-1.2-2V-0.5S/10P-200/5 CURRENT TRANSFORMER | different transformers | according to the manufacturer's specifications | 0 | 0 | pcs. | 5 | 5 | 0 | 0 | 0 | 0 | Reconstruction | High | 2022-05-01 | http://eliz.zp.ua/transformators-power/ | To provide 110/35/10 kV on the 110 kV side | 0 | For the disaster recovery of destroyed distribution mains objects caused by military actions | 2 | 0 | 0 | 0 | 0 | 0 | 5 | 0
1407 | 012-UA00131954_0163 | 00131954 | electricity distribution | Production | SS 150-110/35/27.5/20-10-6 kV equipment | Measuring transformers | Current/10 kV | TPLU-10-1.2-2V-0.5S/10P-300/5 CURRENT TRANSFORMER | different transformers | according to the manufacturer's specifications | 0 | 0 | pcs. | 26 | 26 | 0 | 0 | 0 | 0 | Reconstruction | High | 2022-05-01 | http://eliz.zp.ua/transformators-power/ | To provide 110/35/10 kV on the 110 kV side | 0 | For the disaster recovery of destroyed distribution mains objects caused by military actions | 2 | 0 | 0 | 0 | 0 | 0 | 26 | 0
1408 | 012-UA00131954_0164 | 00131954 | electricity distribution | Production | SS 150-110/35/27.5/20-10-6 kV equipment | Measuring transformers | Current/110 kV | TFZM-123-II-0,5S/10R/10P 300-600/5 U1 CURRENT TRANSFORMER | different transformers | according to the manufacturer's specifications | 0 | 0 | pcs. | 20 | 20 | 0 | 0 | 0 | 0 | Reconstruction | High | 2022-05-01 | http://volten.com | Repair of 10kV / 6kV / 0.4 kV electrical networks | 0 | For the disaster recovery of destroyed distribution mains objects caused by military actions | 2 | 0 | 0 | 0 | 0 | 0 | 20 | 0
1409 | 012-UA00131954_0165 | 00131954 | electricity distribution | Production | SS 150-110/35/27.5/20-10-6 kV equipment | Measuring transformers | Current/35 kV | TFZM-40.5 UHL1 CURRENT TRANSFORMER | different transformers | according to the manufacturer's specifications | 0 | 0 | pcs. | 19 | 19 | 0 | 0 | 0 | 0 | Reconstruction | High | 2022-05-01 | http://volten.com | Repair of 10kV / 6kV / 0.4 kV electrical networks | 0 | For the disaster recovery of destroyed distribution mains objects caused by military actions | 2 | 0 | 0 | 0 | 0 | 0 | 19 | 0
1410 | 012-UA00131954_0166 | 00131954 | electricity distribution | Production | SS 150-110/35/27.5/20-10-6 kV equipment | Measuring transformers | Voltage/110 kV | NKF 110/400-600 transformer | different transformers | according to the manufacturer's specifications | 0 | 0 | pcs. | 3 | 3 | 0 | 0 | 0 | 0 | Reconstruction | High | 2022-05-01 | http://volten.com | Repair of 10kV / 6kV / 0.4 kV electrical networks | 0 | For the disaster recovery of destroyed distribution mains objects caused by military actions | 2 | 0 | 0 | 0 | 0 | 0 | 3 | 0
1411 | 012-UA00131954_0167 | 00131954 | electricity distribution | Production | SS 150-110/35/27.5/20-10-6 kV equipment | Power transformers | 40 MVA/110-35-10 kV | TDTN-40000/110/10/6-U1 POWER TRANSFORMER | different transformers | according to the manufacturer's specifications | 0 | 0 | pcs. | 3 | 3 | 0 | 0 | 0 | 0 | Reconstruction | High | 2022-05-01 | http://eliz.zp.ua/transformators-power/ | To provide 110/35/10 kV on the 110 kV side | Procurement | For the disaster recovery of destroyed distribution mains objects caused by military actions | 2 | 0 | 0 | 0 | 0 | 0 | 3 | 0
1412 | 012-UA00131954_0168 | 00131954 | electricity distribution | Production | SS 150-110/35/27.5/20-10-6 kV equipment | Power transformers | 6.3 MVA/110-35-10 kV | TM-6300/35/10 UHL 1 POWER TRANSFORMER | different transformers | according to the manufacturer's specifications | 0 | 0 | pcs. | 4 | 4 | 0 | 0 | 0 | 0 | Reconstruction | High | 2022-05-01 | http://eliz.zp.ua/transformators-power/ | To provide 110/35/10 kV substation on the 35 kV side | Procurement | For the disaster recovery of destroyed distribution mains objects caused by military actions | 2 | 0 | 0 | 0 | 0 | 0 | 4 | 0
1413 | 012-UA00131954_0169 | 00131954 | electricity distribution | Production | SS 150-110/35/27.5/20-10-6 kV equipment | Power transformers | 6.3 MVA/110-35-6 kV | TM-6300/35/6 UHL 1 POWER TRANSFORMER | different transformers | according to the manufacturer's specifications | 0 | 0 | pcs. | 4 | 4 | 0 | 0 | 0 | 0 | Reconstruction | High | 2022-05-01 | http://eliz.zp.ua/transformators-power/ | To provide 110/35/10 kV substation on the 35 kV side | Procurement | For the disaster recovery of destroyed distribution mains objects caused by military actions | 2 | 0 | 0 | 0 | 0 | 0 | 4 | 0
1414 | 012-UA00131954_0170 | 00131954 | electricity distribution | Production | TS-DP 20-10 /6/0.4kV equipment | Power transformers | 400 kVA / 6-0.4 kV | TMG 400/6YD/11 power transformer | different transformers | according to the manufacturer's specifications | 0 | 0 | pcs. | 10 | 10 | 0 | 0 | 0 | 0 | Reconstruction | High | 2022-05-01 | http://eliz.zp.ua/transformators-power/ | To provide 110/35/10 kV on the 110 kV side | 0 | For the disaster recovery of destroyed distribution mains objects caused by military actions | 2 | 0 | 0 | 0 | 0 | 0 | 10 | 0
1415 | 012-UA00131954_0171 | 00131954 | electricity distribution | Production | TS-DP 20-10 /6/0.4kV equipment | Power transformers | 400 kVA/10-0.4 kV | TMG 400/10YD/11 power transformer | different transformers | according to the manufacturer's specifications | 0 | 0 | pcs. | 10 | 10 | 0 | 0 | 0 | 0 | Reconstruction | High | 2022-05-01 | http://eliz.zp.ua/transformators-power/ | To provide 110/35/10 kV on the 110 kV side | 0 | For the disaster recovery of destroyed distribution mains objects caused by military actions | 2 | 0 | 0 | 0 | 0 | 0 | 10 | 0
1416 | 012-UA00131954_0172 | 00131954 | electricity distribution | Production | TS-DP 20-10 /6/0.4kV equipment | Power transformers | 630 kVA / 6-0.4 kV | TMG 630/6YD/11 power transformer | different transformers | according to the manufacturer's specifications | 0 | 0 | pcs. | 10 | 10 | 0 | 0 | 0 | 0 | Reconstruction | High | 2022-05-01 | http://eliz.zp.ua/transformators-power/ | To provide 110/35/10 kV on the 110 kV side | 0 | For the disaster recovery of destroyed distribution mains objects caused by military actions | 2 | 0 | 0 | 0 | 0 | 0 | 10 | 0
1417 | 012-UA00131954_0173 | 00131954 | electricity distribution | Production | TS-DP 20-10 /6/0.4kV equipment | Power transformers | 630 kVA/10-0.4 kV | TMG 630/10YD/11 power transformer | different transformers | according to the manufacturer's specifications | 0 | 0 | pcs. | 10 | 10 | 0 | 0 | 0 | 0 | Reconstruction | High | 2022-05-01 | http://eliz.zp.ua/transformators-power/ | To provide 110/35/10 kV on the 110 kV side | 0 | For the disaster recovery of destroyed distribution mains objects caused by military actions | 2 | 0 | 0 | 0 | 0 | 0 | 10 | 0
1418 | 012-UA00131954_0174 | 00131954 | electricity distribution | Production | TS-DP 20-10 /6/0.4kV equipment | Package transformer substations | KTP 160 kVA/10-0.4 kV | Complete transformer substation 160/10/04 | complete power supply products | according to the manufacturer's specifications | 0 | 0 | pcs. | 10 | 10 | 0 | 0 | 0 | 0 | Reconstruction | High | 2022-05-01 | http://eg-ltd.com.ua | To provide 110/35/10 kV on the 110 kV side | 0 | For the disaster recovery of destroyed distribution mains objects caused by military actions | 2 | 0 | 0 | 0 | 0 | 0 | 10 | 0
1419 | 012-UA00131954_0175 | 00131954 | electricity distribution | Production | TS-DP 20-10 /6/0.4kV equipment | Package transformer substations | KTP 250 kVA/10-0.4 kV | Complete transformer substation 250/10/04 | complete power supply products | according to the manufacturer's specifications | 0 | 0 | pcs. | 10 | 10 | 0 | 0 | 0 | 0 | Reconstruction | High | 2022-05-01 | http://eg-ltd.com.ua | To provide 110/35/10 kV on the 110 kV side | 0 | For the disaster recovery of destroyed distribution mains objects caused by military actions | 2 | 0 | 0 | 0 | 0 | 0 | 10 | 0
1420 | 012-UA00131954_0176 | 00131954 | electricity distribution | Production | TS-DP 20-10 /6/0.4kV equipment | Package transformer substations | KTP 630 kVA/10-0.4 kV | Complete transformer substation 2k 630/10/04 | complete power supply products | according to the manufacturer's specifications | 0 | 0 | pcs. | 5 | 5 | 0 | 0 | 0 | 0 | Reconstruction | High | 2022-05-01 | http://eg-ltd.com.ua | To provide 110/35/10 kV on the 110 kV side | 0 | For the disaster recovery of destroyed distribution mains objects caused by military actions | 2 | 0 | 0 | 0 | 0 | 0 | 5 | 0
1421 | 012-UA00131954_0177 | 00131954 | electricity distribution | Production | Expendables | Transformer oil | Nitro 11 GX | Nitro 11 GX transformer oil | - | - | 0 | 0 | l | 2000 | 2000 | 0 | 0 | 0 | 0 | Reconstruction | High | 2022-05-01 | www.agrinol.ua | To provide 110/35/10 kV on the 110 kV side | 0 | For the disaster recovery of destroyed distribution mains objects caused by military actions | 2 | 0 | 0 | 0 | 0 | 0 | 2000 | 0
1422 | 012-UA00131954_0178 | 00131954 | electricity distribution | Production | Expendables | Transformer oil | T-1500 | Т-1500 Transformer oil | - | - | 0 | 0 | l | 200000 | 200000 | 0 | 0 | 0 | 0 | Reconstruction | High | 2022-05-01 | www.agrinol.ua | To provide 110/35/10 kV on the 110 kV side | Procurement | For the disaster recovery of destroyed distribution mains objects caused by military actions | 2 | 0 | 0 | 0 | 0 | 0 | 200000 | 0
1423 | 012-UA00131954_0179 | 00131954 | electricity distribution | Production | Equipment for 20-10-6-0.4 kV cable transmission lines | Couplings | 3х35-50 | 10 STpM-7 (3/35-50) cable connecting coupling | Connecting cable coupling | Rated voltage 10 kV, type STpM-7; three veins; cross section 35-50 mm2 | 0 | 0 | pcs. | 200 | 200 | 0 | 0 | 0 | 0 | Reconstruction | High | 2022-05-01 | https://www.zka.com.ua/page/mufta-stp-10 | Repair of 10 kV electrical networks | 0 | For repair of 10 kV cable lines | 2 | 0 | 0 | 0 | 0 | 0 | 200 | 0
1424 | 012-UA00131954_0180 | 00131954 | electricity distribution | Production | Equipment for 20-10-6-0.4 kV cable transmission lines | Couplings | 3х70-120 | 10 STpM-8 (3/70-120) cable connecting coupling | Connecting cable coupling | Rated voltage 10 kV, type STpM-8; three veins; cross section 70-120 mm2 | 0 | 0 | pcs. | 400 | 400 | 0 | 0 | 0 | 0 | Reconstruction | High | 2022-05-01 | https://www.zka.com.ua/page/mufta-stp-10 | Repair of 10 kV electrical networks | 0 | For repair of 10 kV cable lines | 2 | 0 | 0 | 0 | 0 | 0 | 400 | 0
1425 | 012-UA00131954_0181 | 00131954 | electricity distribution | Production | Equipment for 20-10-6-0.4 kV cable transmission lines | Couplings | 3х150-240 | 10 STpM-9 (3/150-240) cable connecting coupling | Connecting cable coupling | Rated voltage 10 kV, type STpM-9; three veins; cross section 150-240 mm2 | 0 | 0 | pcs. | 400 | 400 | 0 | 0 | 0 | 0 | Reconstruction | High | 2022-05-01 | https://www.zka.com.ua/page/mufta-stp-10 | Repair of 10 kV electrical networks | 0 | For repair of 10 kV cable lines | 2 | 0 | 0 | 0 | 0 | 0 | 400 | 0
1426 | 012-UA00131954_0182 | 00131954 | electricity distribution | Production | Equipment for 20-10-6-0.4 kV cable transmission lines | Couplings | 3х70-120 | 10KNTpN-8 (3/70-120) cable external end coupling | Cable end external coupling | Rated voltage 10 kV, type KNTPn-8; three veins; cross section 70-120 mm2 | 0 | 0 | pcs. | 50 | 50 | 0 | 0 | 0 | 0 | Reconstruction | High | 2022-05-01 | https://www.zka.com.ua/page/mufta-kntp-10 | Repair of 10 kV electrical networks | 0 | For repair of 10 kV cable lines | 2 | 0 | 0 | 0 | 0 | 0 | 50 | 0
1427 | 012-UA00131954_0183 | 00131954 | electricity distribution | Production | Equipment for 20-10-6-0.4 kV cable transmission lines | Couplings | 3х150-240 | 10KNTpN-9 (3/150-240) cable external end coupling | Cable end external coupling | Rated voltage 10 kV, type KNTPn-9; three veins; cross section 150-240 mm2 | 0 | 0 | pcs. | 50 | 50 | 0 | 0 | 0 | 0 | Reconstruction | High | 2022-05-01 | https://www.zka.com.ua/page/mufta-kntp-10 | Repair of 10 kV electrical networks | 0 | For repair of 10 kV cable lines | 2 | 0 | 0 | 0 | 0 | 0 | 50 | 0
1428 | 012-UA00131954_0184 | 00131954 | electricity distribution | Production | Equipment for 20-10-6-0.4 kV cable transmission lines | Couplings | 3х35-50 | 10KVTpN-7 (3/35-50) cable internal end coupling | Cable end internal coupling | Rated voltage 10 kV, type KVTpN-7; three veins; cross section 35-50 mm2 | 0 | 0 | pcs. | 50 | 50 | 0 | 0 | 0 | 0 | Reconstruction | High | 2022-05-01 | https://www.zka.com.ua/page/mufta-kvtp-10 | Repair of 10 kV electrical networks | 0 | For repair of 10 kV cable lines | 2 | 0 | 0 | 0 | 0 | 0 | 50 | 0
1429 | 012-UA00131954_0185 | 00131954 | electricity distribution | Production | Equipment for 20-10-6-0.4 kV cable transmission lines | Couplings | 3х70-120 | 10KVTpN-8 (3/70-120) cable internal end coupling | Cable end internal coupling | Rated voltage 10 kV, type KVTpN-8; three veins; cross section 70-120 mm2 | 0 | 0 | pcs. | 50 | 50 | 0 | 0 | 0 | 0 | Reconstruction | High | 2022-05-01 | https://www.zka.com.ua/page/mufta-kvtp-10 | Repair of 10 kV electrical networks | 0 | For repair of 10 kV cable lines | 2 | 0 | 0 | 0 | 0 | 0 | 50 | 0
1430 | 012-UA00131954_0186 | 00131954 | electricity distribution | Production | Equipment for 20-10-6-0.4 kV cable transmission lines | Couplings | 4х70-120 | 10KVTpN-5 (4/70-120) cable internal end coupling | Cable end internal coupling | Rated voltage 1 kV, type KVTpN-5; four veins; cross section 70-120 mm2 | 0 | 0 | pcs. | 50 | 50 | 0 | 0 | 0 | 0 | Reconstruction | High | 2022-05-01 | https://www.zka.com.ua/page/mufta-kvtp-1 | Repair of 0.4 kV electrical networks | 0 | For repair of 0.4 kV cable lines | 2 | 0 | 0 | 0 | 0 | 0 | 50 | 0
1431 | 012-UA00131954_0187 | 00131954 | electricity distribution | Production | TS-DP 20-10 /6/0.4kV equipment | Power transformers | 100 kVA/10-0.4 kV | Power transformer 10/0.4 kV; 100kVA | Power transformer: active part, high and low voltage input, oil expander. | Number of phases-3, number of transformer windings, type of transformer - step-down, method of cooling windings - oil, power - 63 kVA, connection group of windings - U / Un-0, Nominal high voltage - 10 ± 2 × 2.5% kV , nominal low voltage - 400 V, nominal value of climatic factors - UHL1, cooling - AN (natural), temperature of operation, transportation and storage - -60… +40 ° С | 0 | 0 | pcs. | 6 | 6 | 0 | 0 | 0 | 0 | Reconstruction | High | 2022-05-01 | https://uea.com.ua/categories/oil-transformers | Repair of 10-0.4 kV electrical networks | 0 | To reserve a 100 kVA transformer during the wartime | 2 | 0 | 0 | 0 | 0 | 0 | 6 | 0
1432 | 012-UA00131954_0188 | 00131954 | electricity distribution | Production | Equipment for 20-10-6-0.4 kV cable transmission lines | Couplings | 3х70-120 | KNttp-3x(70-120) cable coupling | Cable joint | KNttp-3x(70-120) | 0 | 0 | pcs. | 50 | 50 | 0 | 0 | 0 | 0 | Reconstruction | High | 2022-05-01 | https://tf-k.prom.ua/ua/p477494813-kontsevaya-mufta-knttp.html | For emergency recovery works | 0 | For emergency recovery works | 2 | 0 | 0 | 0 | 0 | 0 | 50 | 0
1433 | 012-UA00131954_0189 | 00131954 | electricity distribution | Production | Equipment for 20-10-6-0.4 kV cable transmission lines | Couplings | 3х70-120 | Stp-3х(70-120) cable coupling | Cable joint | Stp-3х(70-120) | 0 | 0 | pcs. | 400 | 400 | 0 | 0 | 0 | 0 | Reconstruction | High | 2022-05-01 | https://tf-k.prom.ua/ua/p477293657-soedinitelnaya-mufta-sttp.html | For emergency recovery works | 0 | For emergency recovery works | 2 | 0 | 0 | 0 | 0 | 0 | 400 | 0
1434 | 012-UA00131954_0190 | 00131954 | electricity distribution | Production | TS-DP 20-10 /6/0.4kV equipment | Power transformers | 400 kVA/10-0.4 kV | Power transformer 10/0.4 kV | Power transformer | TM(G) 400/10(6)/0.4 U/Un-0 | 0 | 0 | pcs. | 10 | 10 | 0 | 0 | 0 | 0 | Reconstruction | High | 2022-05-01 | https://uea.com.ua/product/tmg-oil-transformers | For emergency recovery works | 0 | For emergency recovery works | 2 | 0 | 0 | 0 | 0 | 0 | 10 | 0
1435 | 012-UA00131954_0191 | 00131954 | electricity distribution | Production | TS-DP 20-10 /6/0.4kV equipment | Power transformers | 250 kVA/10-0.4 kV | Power transformers 10/0,4 kV | Power transformer | TM(G) 250/10(6)/0.4 U/Un-0 | 0 | 0 | pcs. | 20 | 20 | 0 | 0 | 0 | 0 | Reconstruction | High | 2022-05-01 | https://uea.com.ua/product/tmg-oil-transformers | For emergency recovery works | 0 | For emergency recovery works | 2 | 0 | 0 | 0 | 0 | 0 | 20 | 0
1436 | 012-UA00131954_0192 | 00131954 | electricity distribution | Production | TS-DP 20-10 /6/0.4kV equipment | Power transformers | 160 kVA/10-0.4 kV | Power transformers 10/0,4 kV | Power transformer | TM(G) 160/10(6)/0.4 U/Un-0 | 0 | 0 | pcs. | 10 | 10 | 0 | 0 | 0 | 0 | Reconstruction | High | 2022-05-01 | https://uea.com.ua/product/tmg-oil-transformers | For emergency recovery works | 0 | For emergency recovery works | 2 | 0 | 0 | 0 | 0 | 0 | 10 | 0
1437 | 012-UA00131954_0193 | 00131954 | electricity distribution | Production | TS-DP 20-10 /6/0.4kV equipment | Package transformer substations | KTP 400 kVA/10-0.4 kV | Complete voltage transforming plant with 400 kVA cable input | Power transformer, VN cabinet, NN cabinet | TMG-400, 10/0.4kV, DY-11 transformer. Cells of VV with VN10-630 – 3 pcs, connection of NN with AB 250–3 pcs, AB-160 – 3 pcs. | 0 | 0 | pcs. | 4 | 4 | 0 | 0 | 0 | 0 | Reconstruction | High | 2022-05-01 | valon-a.prom.uahttps://valon-a.prom.ua/p2572501-podstantsii-transformatornye-komplektnye.html | Transformation and distribution of electric energy in the voltage class 10 (6) / 0.4 kV | 0 | As of March 11, 22, 4 transformer substations with a voltage of 10 / 0.4 kV were completely destroyed due to shelling. More than 10 TPs cannot be inspected due to life-threatening personnel. | 2 | 0 | 0 | 0 | 0 | 0 | 4 | 0
1438 | 012-UA00131954_0194 | 00131954 | electricity distribution | Production | TS-DP 20-10 /6/0.4kV equipment | Package transformer substations | KTP 400 kVA/10-0.4 kV | Complete dead-end voltage transforming plant with 400 kVA air input | Power transformer, RLNDZ -10/400 disconnector, VN cabinet, NN cabinet | Transformer TMG-400, 10/0.4kV, Y/Y-0. Connection NN with AB 250–3 pcs, AB-160 – 3 pcs. | 0 | 0 | pcs. | 10 | 10 | 0 | 0 | 0 | 0 | Reconstruction | High | 2022-05-01 | valon-a.prom.uahttps://valon-a.prom.ua/p2572501-podstantsii-transformatornye-komplektnye.html | Transformation and distribution of electric energy in the voltage class 10 (6) / 0.4 kV | 0 | As of March 11, 22, 4 transformer substations with a voltage of 10 / 0.4 kV were completely destroyed due to shelling. More than 10 TPs cannot be inspected due to life-threatening personnel. | 2 | 0 | 0 | 0 | 0 | 0 | 10 | 0
1439 | 012-UA00131954_0195 | 00131954 | electricity distribution | Production | TS-DP 20-10 /6/0.4kV equipment | Package transformer substations | KTP 250 kVA/10-0.4 kV | Complete dead-end voltage transforming plant with 250 kVA air input | Power transformer, RLNDZ -10/400 disconnector, VN cabinet, NN cabinet | Transformer TMG-250, 10/0.4kV, Y/Y-0. Connection of NN with AB-250 - 3 pieces, AB 160 - 3 pieces, | 0 | 0 | pcs. | 10 | 10 | 0 | 0 | 0 | 0 | Reconstruction | High | 2022-05-01 | valon-a.prom.uahttps://valon-a.prom.ua/p2572501-podstantsii-transformatornye-komplektnye.html | Transformation and distribution of electric energy in the voltage class 10 (6) / 0.4 kV | 0 | As of March 11, 22, 4 transformer substations with a voltage of 10 / 0.4 kV were completely destroyed due to shelling. More than 10 TPs cannot be inspected due to life-threatening personnel. | 2 | 0 | 0 | 0 | 0 | 0 | 10 | 0
1440 | 012-UA00131954_0196 | 00131954 | electricity distribution | Production | TS-DP 20-10 /6/0.4kV equipment | Package transformer substations | KTP 160 kVA/10-0.4 kV | Complete dead-end voltage transforming plant with 160 kVA air input | Power transformer, RLNDZ -10/400 disconnector, VN cabinet, NN cabinet | Transformer TMG-160, 10/0.4 kV, Y/Y-0. Connection of NN with AB 160 - 3 pieces, AB-100 - 3 pieces. | 0 | 0 | pcs. | 20 | 20 | 0 | 0 | 0 | 0 | Reconstruction | High | 2022-05-01 | valon-a.prom.uahttps://valon-a.prom.ua/p2572501-podstantsii-transformatornye-komplektnye.html | Transformation and distribution of electric energy in the voltage class 10 (6) / 0.4 kV | 0 | As of March 11, 22, 4 transformer substations with a voltage of 10 / 0.4 kV were completely destroyed due to shelling. More than 10 TPs cannot be inspected due to life-threatening personnel. | 2 | 0 | 0 | 0 | 0 | 0 | 20 | 0
1441 | 012-UA00131954_0197 | 00131954 | electricity distribution | Production | Equipment for 20-10-6-0.4 kV overhead transmission lines | ABC overhead line hardware | Clamps | Tension clamp ZN 1.2 | - | Tension clamp is used for anchoring 2 self-supporting insulated wires of branch overhead lines to the walls of buildings and supports using hooks. | 0 | 0 | pcs. | 1000 | 1000 | 0 | 0 | 0 | 0 | Reconstruction | High | 2022-05-01 | http://www.lizo.lviv.ua/ | Restoration of 0.4 kV electrical networks | 0 | The number of damaged as a result of hostilities OHL-0.4kV as of 11.03.22 exceeds 80 pieces. | 2 | 0 | 0 | 0 | 0 | 0 | 1000 | 0
1442 | 012-UA00131954_0198 | 00131954 | electricity distribution | Production | Equipment for 20-10-6-0.4 kV overhead transmission lines | ABC overhead line hardware | Clamps | Tension clamp ZN 1.5 | - | Tension universal clamps are used for anchoring 2 (4) self-supporting insulated wires of branch and main overhead lines to the walls of buildings and supports using hooks. | 0 | 0 | pcs. | 1000 | 1000 | 0 | 0 | 0 | 0 | Reconstruction | High | 2022-05-01 | http://www.lizo.lviv.ua/ | Restoration of 0.4 kV electrical networks | 0 | The number of damaged as a result of hostilities OHL-0.4kV as of 11.03.22 exceeds 80 pieces. | 2 | 0 | 0 | 0 | 0 | 0 | 1000 | 0
1443 | 012-UA00131954_0199 | 00131954 | electricity distribution | Production | Equipment for 20-10-6-0.4 kV overhead transmission lines | ABC overhead line hardware | Clamps | Tension clamp ZN 2.5 | - | This tension clamp is used for anchoring 4 self-supporting insulated wires of branch and main overhead lines to the walls of buildings and supports using hooks | 0 | 0 | pcs. | 800 | 800 | 0 | 0 | 0 | 0 | Reconstruction | High | 2022-05-01 | http://www.lizo.lviv.ua/ | Restoration of 0.4 kV electrical networks | 0 | The number of damaged as a result of hostilities OHL-0.4kV as of 11.03.22 exceeds 80 pieces. | 2 | 0 | 0 | 0 | 0 | 0 | 800 | 0
1444 | 012-UA00131954_0200 | 00131954 | electricity distribution | Production | Equipment for 20-10-6-0.4 kV overhead transmission lines | ABC overhead line hardware | Clamps | Tension clamp ZN 2.3 | - | Clamp ZN 2.3 is used for anchoring 4 self-supporting insulated wires of main overhead lines to the supports using hooks. | 0 | 0 | pcs. | 800 | 800 | 0 | 0 | 0 | 0 | Reconstruction | High | 2022-05-01 | http://www.lizo.lviv.ua/ | Restoration of 0.4 kV electrical networks | 0 | The number of damaged as a result of hostilities OHL-0.4kV as of 11.03.22 exceeds 80 pieces. | 2 | 0 | 0 | 0 | 0 | 0 | 800 | 0
1445 | 012-UA00131954_0201 | 00131954 | electricity distribution | Production | Equipment for 20-10-6-0.4 kV overhead transmission lines | ABC overhead line hardware | Clamps | TENSION ASSEMBLY CLAMP ZNM 120 | - | It is used for fixing SIP | 0 | 0 | pcs. | 120 | 120 | 0 | 0 | 0 | 0 | Reconstruction | High | 2022-05-01 | http://www.lizo.lviv.ua/ | Restoration of 0.4 kV electrical networks | 0 | The number of damaged as a result of hostilities OHL-0.4kV as of 11.03.22 exceeds 80 pieces. | 2 | 0 | 0 | 0 | 0 | 0 | 120 | 0
1446 | 012-UA00131954_0202 | 00131954 | electricity distribution | Production | Equipment for 20-10-6-0.4 kV overhead transmission lines | ABC overhead line hardware | Clamps | BRANCH CLAMP ZV-1.1.4 | - | Branch clamp ZV 1.1.4 is used to secure the SIP from uninsulated wires and to perform the connected PEN SIP cores with the PEN-conductor grounding device. | 0 | 0 | pcs. | 1000 | 1000 | 0 | 0 | 0 | 0 | Reconstruction | High | 2022-05-01 | http://www.lizo.lviv.ua/ | Restoration of 0.4 kV electrical networks | 0 | The number of damaged as a result of hostilities OHL-0.4kV as of 11.03.22 exceeds 80 pieces. | 2 | 0 | 0 | 0 | 0 | 0 | 1000 | 0
1447 | 012-UA00131954_0203 | 00131954 | electricity distribution | Production | Equipment for 20-10-6-0.4 kV overhead transmission lines | ABC overhead line hardware | Clamps | PUNCTURING BRANCH CLAMP Z-2061 | - | Branch clamp Z 2061 is used for connection of SIP on anchor supports and connection of branches from PLI. | 0 | 0 | pcs. | 8000 | 8000 | 0 | 0 | 0 | 0 | Reconstruction | High | 2022-05-01 | http://www.lizo.lviv.ua/ | Restoration of 0.4 kV electrical networks | 0 | The number of damaged as a result of hostilities OHL-0.4kV as of 11.03.22 exceeds 80 pieces. | 2 | 0 | 0 | 0 | 0 | 0 | 8000 | 0
1448 | 012-UA00131954_0204 | 00131954 | electricity distribution | Production | Equipment for 20-10-6-0.4 kV overhead transmission lines | ABC overhead line hardware | Clamps | PUNCTURING BRANCH CLAMP Z-206 | - | Branch clamp Z206 is used to connect branches from uninsulated power lines and to perform SIP connections with re-grounding circuit | 0 | 0 | pcs. | 8000 | 8000 | 0 | 0 | 0 | 0 | Reconstruction | High | 2022-05-01 | http://www.lizo.lviv.ua/ | Restoration of 0.4 kV electrical networks | 0 | The number of damaged as a result of hostilities OHL-0.4kV as of 11.03.22 exceeds 80 pieces. | 2 | 0 | 0 | 0 | 0 | 0 | 8000 | 0
1449 | 012-UA00131954_0205 | 00131954 | electricity distribution | Production | Equipment for 20-10-6-0.4 kV overhead transmission lines | ABC overhead line hardware | Clamps | SUPPORTING CLAMP ZP-3.2 | - | The clamp design provides easy removal and return installation of a pressure cover that is convenient during installation of wires | 0 | 0 | pcs. | 1000 | 1000 | 0 | 0 | 0 | 0 | Reconstruction | High | 2022-05-01 | http://www.lizo.lviv.ua/ | Restoration of 0.4 kV electrical networks | 0 | The number of damaged as a result of hostilities OHL-0.4kV as of 11.03.22 exceeds 80 pieces. | 2 | 0 | 0 | 0 | 0 | 0 | 1000 | 0
1450 | 012-UA00131954_0206 | 00131954 | electricity distribution | Production | Equipment for 20-10-6-0.4 kV overhead transmission lines | Tips | F-16 | CABLE ALUMINUM connector Ф 16 | CABLE ALUMINUM CONNECTOR Ф 16 | CABLE ALUMINUM CONNECTOR Ф 16 | 0 | 0 | pcs. | 600 | 600 | 0 | 0 | 0 | 0 | Reconstruction | High | 2022-05-01 | http://svetolux.mk.ua/ | Restoration of electrical networks | 0 | Elimination of numerous damages in electric networks with a voltage of 0.4 kV. | 2 | 0 | 0 | 0 | 0 | 0 | 600 | 0
1451 | 012-UA00131954_0207 | 00131954 | electricity distribution | Production | Equipment for 20-10-6-0.4 kV overhead transmission lines | Tips | F-25 | CABLE ALUMINUM connector Ф 25 | CABLE ALUMINUM CONNECTOR Ф 25 | CABLE ALUMINUM CONNECTOR Ф 25 | 0 | 0 | pcs. | 2000 | 2000 | 0 | 0 | 0 | 0 | Reconstruction | High | 2022-05-01 | http://svetolux.mk.ua/ | Restoration of electrical networks | 0 | Elimination of numerous damages in electric networks with a voltage of 0.4 kV. | 2 | 0 | 0 | 0 | 0 | 0 | 2000 | 0
1452 | 012-UA00131954_0208 | 00131954 | electricity distribution | Production | Equipment for 20-10-6-0.4 kV overhead transmission lines | Tips | F-35 | CABLE ALUMINUM connector Ф 35 | CABLE ALUMINUM CONNECTOR Ф 35 | CABLE ALUMINUM CONNECTOR Ф 35 | 0 | 0 | pcs. | 3000 | 3000 | 0 | 0 | 0 | 0 | Reconstruction | High | 2022-05-01 | http://svetolux.mk.ua/ | Restoration of electrical networks | 0 | Elimination of numerous damages in electric networks with a voltage of 0.4 kV. | 2 | 0 | 0 | 0 | 0 | 0 | 3000 | 0
1453 | 012-UA00131954_0209 | 00131954 | electricity distribution | Production | Equipment for 20-10-6-0.4 kV overhead transmission lines | Tips | F-50 | CABLE ALUMINUM connector Ф 50 | CABLE ALUMINUM CONNECTOR Ф 50 | CABLE ALUMINUM CONNECTOR Ф 50 | 0 | 0 | pcs. | 5000 | 5000 | 0 | 0 | 0 | 0 | Reconstruction | High | 2022-05-01 | http://svetolux.mk.ua/ | Restoration of electrical networks | 0 | Elimination of numerous damages in electric networks with a voltage of 0.4 kV. | 2 | 0 | 0 | 0 | 0 | 0 | 5000 | 0
1454 | 012-UA00131954_0210 | 00131954 | electricity distribution | Production | Equipment for 20-10-6-0.4 kV overhead transmission lines | Tips | F-70 | CABLE ALUMINUM connector Ф 70 | CABLE ALUMINUM CONNECTOR Ф 70 | CABLE ALUMINUM CONNECTOR Ф 70 | 0 | 0 | pcs. | 5000 | 5000 | 0 | 0 | 0 | 0 | Reconstruction | High | 2022-05-01 | http://svetolux.mk.ua/ | Restoration of electrical networks | 0 | Elimination of numerous damages in electric networks with a voltage of 0.4 kV. | 2 | 0 | 0 | 0 | 0 | 0 | 5000 | 0
1455 | 012-UA00131954_0211 | 00131954 | electricity distribution | Production | Equipment for 20-10-6-0.4 kV overhead transmission lines | Tips | F-95 | CABLE ALUMINUM connector Ф 95 | CABLE ALUMINUM CONNECTOR Ф 95 | CABLE ALUMINUM CONNECTOR Ф 95 | 0 | 0 | pcs. | 2000 | 2000 | 0 | 0 | 0 | 0 | Reconstruction | High | 2022-05-01 | http://svetolux.mk.ua/ | Restoration of electrical networks | 0 | Elimination of numerous damages in electric networks with a voltage of 0.4 kV. | 2 | 0 | 0 | 0 | 0 | 0 | 2000 | 0
1456 | 012-UA00131954_0212 | 00131954 | electricity distribution | Production | Equipment for 20-10-6-0.4 kV overhead transmission lines | Tips | F-120 | CABLE ALUMINUM connector Ф 120 | CABLE ALUMINUM CONNECTOR Ф 120 | CABLE ALUMINUM CONNECTOR Ф 120 | 0 | 0 | pcs. | 270 | 270 | 0 | 0 | 0 | 0 | Reconstruction | High | 2022-05-01 | http://svetolux.mk.ua/ | Restoration of electrical networks | 0 | Elimination of numerous damages in electric networks with a voltage of 0.4 kV. | 2 | 0 | 0 | 0 | 0 | 0 | 270 | 0
1457 | 012-UA00131954_0213 | 00131954 | electricity distribution | Production | Equipment for 20-10-6-0.4 kV overhead transmission lines | Tips | F-150 | CABLE ALUMINUM connector Ф 150 | CABLE ALUMINUM CONNECTOR Ф 150 | CABLE ALUMINUM CONNECTOR Ф 150 | 0 | 0 | pcs. | 210 | 210 | 0 | 0 | 0 | 0 | Reconstruction | High | 2022-05-01 | http://svetolux.mk.ua/ | Restoration of electrical networks | 0 | Elimination of numerous damages in electric networks with a voltage of 0.4 kV. | 2 | 0 | 0 | 0 | 0 | 0 | 210 | 0
1458 | 012-UA00131954_0214 | 00131954 | electricity distribution | Production | Equipment for 20-10-6-0.4 kV overhead transmission lines | Tips | F-185 | CABLE ALUMINUM connector Ф 185 | CABLE ALUMINUM CONNECTOR Ф 185 | CABLE ALUMINUM CONNECTOR Ф 185 | 0 | 0 | pcs. | 210 | 210 | 0 | 0 | 0 | 0 | Reconstruction | High | 2022-05-01 | http://svetolux.mk.ua/ | Restoration of electrical networks | 0 | Elimination of numerous damages in electric networks with a voltage of 0.4 kV. | 2 | 0 | 0 | 0 | 0 | 0 | 210 | 0
1459 | 012-UA00131954_0215 | 00131954 | electricity distribution | Production | Equipment for 20-10-6-0.4 kV overhead transmission lines | Tips | F-240 | CABLE ALUMINUM connector Ф 240 | CABLE ALUMINUM CONNECTOR Ф 240 | CABLE ALUMINUM CONNECTOR Ф 240 | 0 | 0 | pcs. | 210 | 210 | 0 | 0 | 0 | 0 | Reconstruction | High | 2022-05-01 | http://svetolux.mk.ua/ | Restoration of electrical networks | 0 | Elimination of numerous damages in electric networks with a voltage of 0.4 kV. | 2 | 0 | 0 | 0 | 0 | 0 | 210 | 0
1460 | 012-UA00131954_0216 | 00131954 | electricity distribution | Production | TS-DP 20-10 /6/0.4kV equipment | Package transformer substations without a transformer | PTS control panel | Complete voltage transforming plant cabinet | KTP cabinets | KTP cabinets | 0 | 0 | pcs. | 20 | 20 | 0 | 0 | 0 | 0 | Reconstruction | High | 2022-05-01 | https://www.ua-region.com.ua/31555656 | Restoration of electrical networks | 0 | Elimination of numerous damages in electric networks with a voltage of 0.4 kV. | 2 | 0 | 0 | 0 | 0 | 0 | 20 | 0
1461 | 012-UA00131954_0217 | 00131954 | electricity distribution | Production | Backup power supply | Emergency power plants | Diesel/400 kW | Matari MC400LS (Cummins + Leroy Somer) diesel engine power plant | - | 400 kW | 0 | 0 | pcs. | 6 | 6 | 0 | 0 | 0 | 0 | Reconstruction | High | 2022-05-01 | https://storgom.ua/ua/product/elektrostantsiia-dizelnaia-matari-mc400.html | It is used for repair work to eliminate damage to power lines in the city and region | 0 | Life of the company and critical infrastructure facilities | 2 | 0 | 0 | 0 | 0 | 0 | 6 | 0
1462 | 012-UA00131954_0218 | 00131954 | electricity distribution | Production | Vehicles and machinery | Vehicles | - | BKM-2M drilling-crane machine on the basis of HTA-200 or analogue | technical means | diameter of a hole - 420 mm., the maximum depth of a hole - 2,5 m., loading capacity of the crane equipment - 2 tn., the maximum height of rise of a cargo boom - 7 m. | 0 | 0 | pcs. | 4 | 4 | 0 | 0 | 0 | 0 | Reconstruction | High | 2022-05-01 | https://budagromash.com.ua | It is used for repair work to eliminate damage to power lines in the city and region | Procurement | Execution of repair works to eliminate damage to power lines in the city and region | 2 | 0 | 0 | 0 | 0 | 0 | 4 | 0
1463 | 014-UA22767506_0001 | 22767506 | electricity distribution | Production | TS-DP 20-10 /6/0.4kV equipment | Power transformers | 63 kVA/10-0.4 kV | Power transformer 10/0.4 kV; 63kVA | Power transformer: active part, high and low voltage input, oil expander. | Number of phases-3, number of transformer windings, type of transformer - step-down, method of cooling windings - oil, power - 63 kVA, connection group of windings - U / Un-0, Nominal high voltage - 10 ± 2 × 2.5% kV , nominal low voltage - 400 V, nominal value of climatic factors - UHL1, cooling - AN (natural), temperature of operation, transportation and storage - -60… +40 ° С | 0 | 0 | pcs. | 6 | 6 | 0 | 0 | 0 | 0 | Emergency stock | Low | 2022-06-01 | https://uea.com.ua/categories/oil-transformers | Repair of 10-0.4 kV electrical networks | 0 | To reserve a 63 kVA transformer during the wartime | 0 | 0 | 0 | 0 | 0 | 0 | 6 | 0
1464 | 014-UA22767506_0002 | 22767506 | electricity distribution | Production | TS-DP 20-10 /6/0.4kV equipment | Power transformers | 100 kVA/10-0.4 kV | Power transformer 10/0.4 kV; 100 kVA | Power transformer: active part, high and low voltage input, oil expander. | Number of phases-3, number of transformer windings, type of transformer - step-down, method of cooling windings - oil, power - 100 kVA, connection group of windings - U / Un-0, Nominal high voltage - 10 ± 2 × 2.5% kV , nominal low voltage - 400 V, nominal value of climatic factors - UHL1, cooling - AN (natural), temperature of operation, transportation and storage - -60… +40 ° С | 0 | 0 | pcs. | 8 | 8 | 0 | 0 | 0 | 0 | Emergency stock | Low | 2022-06-01 | https://uea.com.ua/categories/oil-transformers | Repair of 10-0.4 kV electrical networks | 0 | To reserve a 100 kVA transformer during the wartime | 0 | 0 | 0 | 0 | 0 | 0 | 8 | 0
1465 | 014-UA22767506_0003 | 22767506 | electricity distribution | Production | TS-DP 20-10 /6/0.4kV equipment | Power transformers | 160 kVA/10-0.4 kV | Power transformer 10/0.4 kV; 160 kVA | Power transformer: active part, high and low voltage input, oil expander. | Number of phases-3, number of transformer windings, type of transformer - step-down, method of cooling windings - oil, power - 160 kVA, connection group of windings - U / Un-0, Nominal high voltage - 10 ± 2 × 2.5% kV , nominal low voltage - 400 V, nominal value of climatic factors - UHL1, cooling - AN (natural), temperature of operation, transportation and storage - -60… +40 ° С | 0 | 0 | pcs. | 8 | 8 | 0 | 0 | 0 | 0 | Emergency stock | Low | 2022-06-01 | https://uea.com.ua/categories/oil-transformers | Repair of 10-0.4 kV electrical networks | 0 | To reserve a 160 kVA transformer during the wartime | 0 | 0 | 0 | 0 | 0 | 0 | 8 | 0
1466 | 014-UA22767506_0004 | 22767506 | electricity distribution | Production | TS-DP 20-10 /6/0.4kV equipment | Power transformers | 250 kVA/10-0.4 kV | Power transformer 10/0.4 kV; 250 kVA | Power transformer: active part, high and low voltage input, oil expander. | Number of phases-3, number of transformer windings, type of transformer - step-down, method of cooling windings - oil, power - 250 kVA, connection group of windings - U / Un-0, Nominal high voltage - 10 ± 2 × 2.5% kV , nominal low voltage - 400 V, nominal value of climatic factors - UHL1, cooling - AN (natural), temperature of operation, transportation and storage - -60… +40 ° С | 0 | 0 | pcs. | 6 | 6 | 0 | 0 | 0 | 0 | Emergency stock | Low | 2022-06-01 | https://uea.com.ua/categories/oil-transformers | Repair of 10-0.4 kV electrical networks | 0 | To reserve a 250 kVA transformer during the wartime | 0 | 0 | 0 | 0 | 0 | 0 | 6 | 0
1467 | 014-UA22767506_0005 | 22767506 | electricity distribution | Production | TS-DP 20-10 /6/0.4kV equipment | Power transformers | 400 kVA/10-0.4 kV | Power transformer 10/0.4 kV; 400 kVA | Power transformer: active part, high and low voltage input, oil expander. | Number of phases-3, number of transformer windings, type of transformer - step-down, method of cooling windings - oil, power - 400 kVA, connection group of windings - U / Un-0, Nominal high voltage - 10 ± 2 × 2.5% kV , nominal low voltage - 400 V, nominal value of climatic factors - UHL1, cooling - AN (natural), temperature of operation, transportation and storage - -60… +40 ° С | 0 | 0 | pcs. | 4 | 4 | 0 | 0 | 0 | 0 | Emergency stock | Low | 2022-06-01 | https://uea.com.ua/categories/oil-transformers | Repair of 10-0.4 kV electrical networks | 0 | To reserve a 400 kVA transformer during the wartime | 0 | 0 | 0 | 0 | 0 | 0 | 4 | 0
1468 | 014-UA22767506_0006 | 22767506 | electricity distribution | Production | TS-DP 20-10 /6/0.4kV equipment | Prefabricated cells | 10 kV | Cells with VN 10 kV | Prefabricated cells of unilateral service frame type, made of high-quality steel sheet or zinc aluminum, as a switching device – load switch (VNA-10/630, etc.) | Rated voltage 10 kV, maximum operating voltage 12 kV, rated current of the main circuits of CSR cameras with a load switch at a frequency of 50 Hz, 630 A. Rated circuit breaker trip current 630 A. Electrodynamic stability current 50 kA. Thermal stability current 20 kA | 0 | 0 | pcs. | 2 | 2 | 0 | 0 | 0 | 0 | Emergency stock | Low | 2022-06-01 | https://uea.com.ua/product/kso | Repair of 10 kV electrical networks | 0 | For reserving materials and equipment of electrical networks with a voltage of 0.4-10 kV, during the wartime | 0 | 0 | 0 | 0 | 0 | 0 | 2 | 0
1469 | 014-UA22767506_0007 | 22767506 | electricity distribution | Production | TS-DP 20-10 /6/0.4kV equipment | Prefabricated cells | 10 kV | Cells with МВ 10 kV | Prefabricated cells of unilateral service frame type, made of high-quality steel sheet or zinc aluminum, as a switching device – oil switch of type VMP10-630, etc. | Rated voltage 10 kV, maximum operating voltage 12 kV, rated current of the main circuits of CSR cameras with oil switch at a frequency of 50 Hz, 1000 A. Rated tripping current 20kA. Electrodynamic stability current 51 kA. Thermal stability current 20 kA | 0 | 0 | pcs. | 2 | 2 | 0 | 0 | 0 | 0 | Emergency stock | Low | 2022-06-01 | https://uea.com.ua/product/kso | Repair of 10 kV electrical networks | 0 | For reserving materials and equipment of electrical networks with a voltage of 0.4-10 kV, during the wartime | 0 | 0 | 0 | 0 | 0 | 0 | 2 | 0
1470 | 014-UA22767506_0008 | 22767506 | electricity distribution | Production | TS-DP 20-10 /6/0.4kV equipment | Prefabricated cells | 10 kV | Cells with VV 10 kV | Prefabricated cells of unilateral service frame type, made of high-quality steel sheet or zinc aluminum, as a switching device – vacuum circuit breakers (VL-12 LS, VD-4, Vmax ABB, 3AN Siemens, VR1 RZVA, etc.) | Rated voltage 10 kV, maximum operating voltage 12 kV, rated current of the main circuits of CSR cameras with a load switch at a frequency of 50 Hz, 630 A. Rated tripping current of the 20kA vacuum circuit breaker. Electrodynamic stability current 51 kA. Thermal stability current 20 kA | 0 | 0 | pcs. | 2 | 2 | 0 | 0 | 0 | 0 | Emergency stock | Low | 2022-06-01 | https://uea.com.ua/product/kso | Repair of 10 kV electrical networks | 0 | For reserving materials and equipment of electrical networks with a voltage of 0.4-10 kV, during the wartime | 0 | 0 | 0 | 0 | 0 | 0 | 2 | 0
1471 | 014-UA22767506_0009 | 22767506 | electricity distribution | Production | TS-DP 20-10 /6/0.4kV equipment | Prefabricated cells | 0.4 kV | Cells SCHO-94 0.4 kV | Prefabricated cells of unilateral service frame type, made of high quality steel sheet or zinc aluminum | Rated voltage 0.38 kV, number of outgoing lines 1-9, rated current of the single panel 2500A. | 0 | 0 | pcs. | 2 | 2 | 0 | 0 | 0 | 0 | Emergency stock | Low | 2022-06-01 | https://uea.com.ua/product/paneli-raspredelitelnyh-schitov-scho | Repair of 0.4 kV electrical networks | 0 | For reserving materials and equipment of electrical networks with a voltage of 0.4-10 kV, during the wartime | 0 | 0 | 0 | 0 | 0 | 0 | 2 | 0
1472 | 014-UA22767506_0010 | 22767506 | electricity distribution | Production | TS-DP 20-10 /6/0.4kV equipment | Insulators | 10 kV | IPT-10/250A insulator | IPT-10/250A insulator | Rated voltage 6.10 kV, rated current 250 A | 0 | 0 | pcs. | 60 | 60 | 0 | 0 | 0 | 0 | Emergency stock | Low | 2022-06-01 | https://promenergogrup.com.ua/ua/p40274600-izolyator-ipt-250.html | Repair of 10 kV electrical networks | 0 | For reserving materials and equipment of electrical networks with a voltage of 0.4-10 kV, during the wartime | 0 | 0 | 0 | 0 | 0 | 0 | 60 | 0
1473 | 014-UA22767506_0011 | 22767506 | electricity distribution | Production | TS-DP 20-10 /6/0.4kV equipment | Insulators | 0.4 kV | IPT-1/250A insulator | IPT-1/250A insulator | Rated voltage up to 1 kV, rated current 250 A | 0 | 0 | pcs. | 60 | 60 | 0 | 0 | 0 | 0 | Emergency stock | Low | 2022-06-01 | https://elektro-zavod.com.ua/izolyator-ipt-1250-01 | Repair of 0.4 kV electrical networks | 0 | For reserving materials and equipment of electrical networks with a voltage of 0.4-10 kV, during the wartime | 0 | 0 | 0 | 0 | 0 | 0 | 60 | 0
1474 | 014-UA22767506_0012 | 22767506 | electricity distribution | Production | TS-DP 20-10 /6/0.4kV equipment | Materials for equipment repair | Non-insulated cable | APB wire for 40 kVA 1.5 mm | Aluminum wire | cross section 1,5 мм | 0 | 0 | tons | 0.078 | 0.078 | 0 | 0 | 0 | 0 | Emergency stock | Low | 2022-06-01 | http://zkz.ua/ru/winding-wire#apb | Repair of 10-0.4 kV electrical networks | 0 | For reserving materials and equipment of electrical networks with a voltage of 0.4-10 kV, during the wartime | 0 | 0 | 0 | 0 | 0 | 0 | 0.078 | 0
1475 | 014-UA22767506_0013 | 22767506 | electricity distribution | Production | TS-DP 20-10 /6/0.4kV equipment | Materials for equipment repair | Non-insulated cable | APB wire for 63 kVA 1.9 mm | Aluminum wire | cross section 1,9 мм | 0 | 0 | tons | 0.12 | 0.12 | 0 | 0 | 0 | 0 | Emergency stock | Low | 2022-06-01 | http://zkz.ua/ru/winding-wire#apb | Repair of 10-0.4 kV electrical networks | 0 | For reserving materials and equipment of electrical networks with a voltage of 0.4-10 kV, during the wartime | 0 | 0 | 0 | 0 | 0 | 0 | 0.12 | 0
1476 | 014-UA22767506_0014 | 22767506 | electricity distribution | Production | TS-DP 20-10 /6/0.4kV equipment | Materials for equipment repair | Non-insulated cable | APB wire for 100 kVA 2.36 mm | Aluminum wire | cross section 2,36 мм | 0 | 0 | tons | 0.12 | 0.12 | 0 | 0 | 0 | 0 | Emergency stock | Low | 2022-06-01 | http://zkz.ua/ru/winding-wire#apb | Repair of 10-0.4 kV electrical networks | 0 | For reserving materials and equipment of electrical networks with a voltage of 0.4-10 kV, during the wartime | 0 | 0 | 0 | 0 | 0 | 0 | 0.12 | 0
1477 | 014-UA22767506_0015 | 22767506 | electricity distribution | Production | TS-DP 20-10 /6/0.4kV equipment | Materials for equipment repair | Non-insulated cable | APB wire for 160 kVA 2.65 mm | Aluminum wire | cross section 2,65 мм | 0 | 0 | tons | 0.12 | 0.12 | 0 | 0 | 0 | 0 | Emergency stock | Low | 2022-06-01 | http://zkz.ua/ru/winding-wire#apb | Repair of 10-0.4 kV electrical networks | 0 | For reserving materials and equipment of electrical networks with a voltage of 0.4-10 kV, during the wartime | 0 | 0 | 0 | 0 | 0 | 0 | 0.12 | 0
1478 | 014-UA22767506_0016 | 22767506 | electricity distribution | Production | TS-DP 20-10 /6/0.4kV equipment | Materials for equipment repair | Non-insulated cable | APB wire for 250 kVA 3.15 mm | Aluminum wire | cross section 3,15 мм | 0 | 0 | tons | 0.06 | 0.06 | 0 | 0 | 0 | 0 | Emergency stock | Low | 2022-06-01 | http://zkz.ua/ru/winding-wire#apb | Repair of 10-0.4 kV electrical networks | 0 | For reserving materials and equipment of electrical networks with a voltage of 0.4-10 kV, during the wartime | 0 | 0 | 0 | 0 | 0 | 0 | 0.06 | 0
1479 | 014-UA22767506_0017 | 22767506 | electricity distribution | Production | TS-DP 20-10 /6/0.4kV equipment | Materials for equipment repair | Non-insulated cable | APB wire for 400 kVA 4.00 mm | Aluminum wire | cross section 4 мм | 0 | 0 | tons | 0.12 | 0.12 | 0 | 0 | 0 | 0 | Emergency stock | Low | 2022-06-01 | http://zkz.ua/ru/winding-wire#apb | Repair of 10-0.4 kV electrical networks | 0 | For reserving materials and equipment of electrical networks with a voltage of 0.4-10 kV, during the wartime | 0 | 0 | 0 | 0 | 0 | 0 | 0.12 | 0
1480 | 014-UA22767506_0018 | 22767506 | electricity distribution | Production | TS-DP 20-10 /6/0.4kV equipment | Materials for equipment repair | Non-insulated cable | Wire PEEA-130 1.8 mm | Wire PEEA-130 | cross section 1,8 мм | 0 | 0 | tons | 0.06 | 0.06 | 0 | 0 | 0 | 0 | Emergency stock | Low | 2022-06-01 | http://zkz.ua/ru/winding-wire#pb | Repair of 10-0.4 kV electrical networks | 0 | For reserving materials and equipment of electrical networks with a voltage of 0.4-10 kV, during the wartime | 0 | 0 | 0 | 0 | 0 | 0 | 0.06 | 0
1481 | 014-UA22767506_0019 | 22767506 | electricity distribution | Production | TS-DP 20-10 /6/0.4kV equipment | Materials for equipment repair | Non-insulated cable | Wire PEEA-130 2.0 mm | Wire PEEA-130 2.0 mm | cross section 2,0 мм | 0 | 0 | tons | 0.06 | 0.06 | 0 | 0 | 0 | 0 | Emergency stock | Low | 2022-06-01 | http://zkz.ua/ru/winding-wire#pb | Repair of 10-0.4 kV electrical networks | 0 | For reserving materials and equipment of electrical networks with a voltage of 0.4-10 kV, during the wartime | 0 | 0 | 0 | 0 | 0 | 0 | 0.06 | 0
1482 | 014-UA22767506_0020 | 22767506 | electricity distribution | Production | TS-DP 20-10 /6/0.4kV equipment | Materials for equipment repair | Aluminum bus | 63 kVa APB bus – 7x8 mm | Aluminum bar | cross section 7x8 mm | 0 | 0 | tons | 0.075 | 0.075 | 0 | 0 | 0 | 0 | Emergency stock | Low | 2022-06-01 | http://zkz.ua/ru/winding-wire#apb | Repair of 10-0.4 kV electrical networks | 0 | For reserving materials and equipment of electrical networks with a voltage of 0.4-10 kV, during the wartime | 0 | 0 | 0 | 0 | 0 | 0 | 0.075 | 0
1483 | 014-UA22767506_0021 | 22767506 | electricity distribution | Production | TS-DP 20-10 /6/0.4kV equipment | Materials for equipment repair | Aluminum bus | 100 kVa APB bus – 4х11.2/055 mm | Aluminum bar | 4x11.2/055 mm | 0 | 0 | tons | 0.09 | 0.09 | 0 | 0 | 0 | 0 | Emergency stock | Low | 2022-06-01 | http://zkz.ua/ru/winding-wire#apb | Repair of 10-0.4 kV electrical networks | 0 | For reserving materials and equipment of electrical networks with a voltage of 0.4-10 kV, during the wartime | 0 | 0 | 0 | 0 | 0 | 0 | 0.09 | 0
1484 | 014-UA22767506_0022 | 22767506 | electricity distribution | Production | TS-DP 20-10 /6/0.4kV equipment | Circuit breakers | 63A/0.4 kV | Automatic switch, 63 A | Execution – three-pole; Complete set: interphase partitions (4 pcs), hardware for fastening on the assembly panel (1 set), hardware for connection of external conductors (1 set) | Rated voltage - 660 V; Rated insulation voltage - 800 V; Rated setpoint current aut. Switch In., 63 A; Working temperature: from -25С⁰ to + 40С⁰; Electronic release | 0 | 0 | pcs. | 40 | 40 | 0 | 0 | 0 | 0 | Emergency stock | Low | 2022-06-01 | https://enext.ua/uk/catalog/silovye-avtomaticheskie-vyklyuchateli-v-litom-korpuse/silovoy-avtomaticheskiy-vyklyuchatel-e-industrial-ukm-60S-63-3r-63a/ | Repair of 0.4 kV electrical networks | 0 | For reserving materials and equipment of electrical networks with a voltage of 0.4 kV, during the wartime | 0 | 0 | 0 | 0 | 0 | 0 | 40 | 0
1485 | 014-UA22767506_0023 | 22767506 | electricity distribution | Production | TS-DP 20-10 /6/0.4kV equipment | Circuit breakers | 100A/0.4 kV | Automatic switch, 100 A | Execution – three-pole; Complete set: interphase partitions (4 pcs), hardware for fastening on the assembly panel (1 set), hardware for connection of external conductors (1 set) | Rated voltage - 660 V; Rated insulation voltage - 800 V; Rated setpoint current aut. Switch In., 100 A; Working temperature: from -25С⁰ to + 40С⁰; Electronic release | 0 | 0 | pcs. | 80 | 80 | 0 | 0 | 0 | 0 | Emergency stock | Low | 2022-06-01 | https://enext.ua/uk/catalog/silovye-avtomaticheskie-vyklyuchateli-v-litom-korpuse/silovoy-avtomaticheskiy-vyklyuchatel-e-industrial-ukm-100S-100-3r-100a/ | Repair of 0.4 kV electrical networks | 0 | For reserving materials and equipment of electrical networks with a voltage of 0.4 kV, during the wartime | 0 | 0 | 0 | 0 | 0 | 0 | 80 | 0
1486 | 014-UA22767506_0024 | 22767506 | electricity distribution | Production | TS-DP 20-10 /6/0.4kV equipment | Circuit breakers | 160A/0.4 kV | Automatic switch, 160 A | Execution – three-pole; Complete set: interphase partitions (4 pcs), hardware for fastening on the assembly panel (1 set), hardware for connection of external conductors (1 set) | Rated voltage - 660 V; Rated insulation voltage - 800 V; Rated setpoint current aut. Switch In., 160 A; Working temperature: from -25С⁰ to + 40С⁰; Electronic release | 0 | 0 | pcs. | 70 | 70 | 0 | 0 | 0 | 0 | Emergency stock | Low | 2022-06-01 | https://enext.ua/uk/catalog/silovye-avtomaticheskie-vyklyuchateli-v-litom-korpuse/silovoy-avtomaticheskiy-vyklyuchatel-e-industrial-ukm-250S-160-3r-160a/ | Repair of 0.4 kV electrical networks | 0 | For reserving materials and equipment of electrical networks with a voltage of 0.4 kV, during the wartime | 0 | 0 | 0 | 0 | 0 | 0 | 70 | 0
1487 | 014-UA22767506_0025 | 22767506 | electricity distribution | Production | TS-DP 20-10 /6/0.4kV equipment | Circuit breakers | 200A/0.4 kV | Automatic switch, 200 A | Execution – three-pole; Complete set: interphase partitions (4 pcs), hardware for fastening on the assembly panel (1 set), hardware for connection of external conductors (1 set) | Rated voltage - 660 V; Rated insulation voltage - 800 V; Rated setpoint current aut. Switch In., 200 A; Working temperature: from -25С⁰ to + 40С⁰; Electronic release | 0 | 0 | pcs. | 28 | 28 | 0 | 0 | 0 | 0 | Emergency stock | Low | 2022-06-01 | https://enext.ua/uk/catalog/silovye-avtomaticheskie-vyklyuchateli-v-litom-korpuse/silovoy-avtomaticheskiy-vyklyuchatel-e-industrial-ukm-250S-200-3r-200a/ | Repair of 0.4 kV electrical networks | 0 | For reserving materials and equipment of electrical networks with a voltage of 0.4 kV, during the wartime | 0 | 0 | 0 | 0 | 0 | 0 | 28 | 0
1488 | 014-UA22767506_0026 | 22767506 | electricity distribution | Production | TS-DP 20-10 /6/0.4kV equipment | Circuit breakers | 250A/0.4 kV | Automatic switch, 250 A | Execution – three-pole; Complete set: interphase partitions (4 pcs), hardware for fastening on the assembly panel (1 set), hardware for connection of external conductors (1 set) | Rated voltage - 660 V; Rated insulation voltage - 800 V; Rated setpoint current aut. Switch In., 250 A; Working temperature: from -25С⁰ to + 40С⁰; Electronic release | 0 | 0 | pcs. | 40 | 40 | 0 | 0 | 0 | 0 | Emergency stock | Low | 2022-06-01 | https://enext.ua/uk/catalog/silovye-avtomaticheskie-vyklyuchateli-v-litom-korpuse/silovoy-avtomaticheskiy-vyklyuchatel-e-industrial-ukm-250S-250-3r-250a/ | Repair of 0.4 kV electrical networks | 0 | For reserving materials and equipment of electrical networks with a voltage of 0.4 kV, during the wartime | 0 | 0 | 0 | 0 | 0 | 0 | 40 | 0
1489 | 014-UA22767506_0027 | 22767506 | electricity distribution | Production | TS-DP 20-10 /6/0.4kV equipment | Circuit breakers | 400A/0.4 kV | Automatic switch, 400 A | Execution – three-pole; Complete set: interphase partitions (4 pcs), hardware for fastening on the assembly panel (1 set), hardware for connection of external conductors (1 set) | Rated voltage - 660 V; Rated insulation voltage - 800 V; Rated setpoint current aut. Switch In., 400 A; Working temperature: from -25С⁰ to + 40С⁰; Electronic release | 0 | 0 | pcs. | 6 | 6 | 0 | 0 | 0 | 0 | Emergency stock | Low | 2022-06-01 | https://enext.ua/uk/catalog/silovye-avtomaticheskie-vyklyuchateli-v-litom-korpuse/silovoy-avtomaticheskiy-vyklyuchatel-e-industrial-ukm-400S-400-3r-400a/ | Repair of 0.4 kV electrical networks | 0 | For reserving materials and equipment of electrical networks with a voltage of 0.4 kV, during the wartime | 0 | 0 | 0 | 0 | 0 | 0 | 6 | 0
1490 | 014-UA22767506_0028 | 22767506 | electricity distribution | Production | TS-DP 20-10 /6/0.4kV equipment | Circuit breakers | 630A/0.4 kV | Automatic switch, 630 A | Execution – three-pole; Complete set: interphase partitions (4 pcs), hardware for fastening on the assembly panel (1 set), hardware for connection of external conductors (1 set) | Rated voltage - 660 V; Rated insulation voltage - 800 V; Rated setpoint current aut. Switch In., 600 A; Working temperature: from -25С⁰ to + 40С⁰; Electronic release | 0 | 0 | pcs. | 12 | 12 | 0 | 0 | 0 | 0 | Emergency stock | Low | 2022-06-01 | https://enext.ua/uk/catalog/silovye-avtomaticheskie-vyklyuchateli-v-litom-korpuse/silovoy-avtomaticheskiy-vyklyuchatel-e-industrial-ukm-630S-630-3r-630a/ | Repair of 0.4 kV electrical networks | 0 | For reserving materials and equipment of electrical networks with a voltage of 0.4 kV, during the wartime | 0 | 0 | 0 | 0 | 0 | 0 | 12 | 0
1491 | 014-UA22767506_0029 | 22767506 | electricity distribution | Production | TS-DP 20-10 /6/0.4kV equipment | Knife switches | 100A/0.4 kV | RPB 100 A circuit breaker | Copper knives protected by protective coating; The drive is lateral, the drive shaft is rigid with the handle which is removed from the drive is on a drive shaft (except RPS); Metal panel; Complete set with a porcelain rack with sponges for PN-2 safety locks; Three-pole design; Fastening for a cable with 50 mm2 cross-section with M-10 (M-12) bolts with washers and wedge lock washers; Equipped with PN-2 fuses; | Used indoors; Voltage 600 V., frequency 50 Hz; Mechanical endurance not less than 10000 cycles "V-O" | 0 | 0 | pcs. | 56 | 56 | 0 | 0 | 0 | 0 | Emergency stock | Low | 2022-06-01 | https://electrolend.com.ua/ua/p689398422-rubilnik-rpb-100a.html | Repair of 0.4 kV electrical networks | 0 | For reserving materials and equipment of electrical networks with a voltage of 0.4 kV, during the wartime | 0 | 0 | 0 | 0 | 0 | 0 | 56 | 0
1492 | 014-UA22767506_0030 | 22767506 | electricity distribution | Production | TS-DP 20-10 /6/0.4kV equipment | Knife switches | 100A/0.4 kV | RPS 100 A circuit breaker | Copper knives protected by protective coating; The drive is lateral, the drive shaft is rigid with the handle which is removed from the drive is on a drive shaft (except RPS); Metal panel; Complete set with a porcelain rack with sponges for PN-2 safety locks; Three-pole design; Fastening for a cable with 50 mm2 cross-section with M-10 (M-12) bolts with washers and wedge lock washers; Equipped with PN-2 fuses; | Used indoors; Voltage 600 V., frequency 50 Hz; Mechanical endurance not less than 10000 cycles "V-O" | 0 | 0 | pcs. | 8 | 8 | 0 | 0 | 0 | 0 | Emergency stock | Low | 2022-06-01 | https://electrolend.com.ua/ua/p124531612-rubilnik-rps-100a.html | Repair of 0.4 kV electrical networks | 0 | For reserving materials and equipment of electrical networks with a voltage of 0.4 kV, during the wartime | 0 | 0 | 0 | 0 | 0 | 0 | 8 | 0
1493 | 014-UA22767506_0031 | 22767506 | electricity distribution | Production | TS-DP 20-10 /6/0.4kV equipment | Knife switches | 160A/0.4 kV | RPB 160 A circuit breaker | Copper knives protected by protective coating; The drive is lateral, the drive shaft is rigid with the handle which is removed from the drive is on a drive shaft (except RPS); Metal panel; Complete set with a porcelain rack with sponges for PN-2 safety locks; Three-pole design; Fastening for a cable with 50 mm2 cross-section with M-10 (M-12) bolts with washers and wedge lock washers; Equipped with PN-2 fuses; | Used indoors; Voltage 600 V., frequency 50 Hz; Mechanical endurance not less than 10000 cycles "V-O" | 0 | 0 | pcs. | 43 | 43 | 0 | 0 | 0 | 0 | Emergency stock | Low | 2022-06-01 | https://electrolend.com.ua/ua/p124531612-rubilnik-rps-100a.html | Repair of 0.4 kV electrical networks | 0 | For reserving materials and equipment of electrical networks with a voltage of 0.4 kV, during the wartime | 0 | 0 | 0 | 0 | 0 | 0 | 43 | 0
1494 | 014-UA22767506_0032 | 22767506 | electricity distribution | Production | TS-DP 20-10 /6/0.4kV equipment | Knife switches | 160A/0.4 kV | RPS 160 A circuit breaker | Copper knives protected by protective coating; The drive is lateral, the drive shaft is rigid with the handle which is removed from the drive is on a drive shaft (except RPS); Metal panel; Complete set with a porcelain rack with sponges for PN-2 safety locks; Three-pole design; Fastening for a cable with 50 mm2 cross-section with M-10 (M-12) bolts with washers and wedge lock washers; Equipped with PN-2 fuses; | Used indoors; Voltage 600 V., frequency 50 Hz; Mechanical endurance not less than 10000 cycles "V-O" | 0 | 0 | pcs. | 6 | 6 | 0 | 0 | 0 | 0 | Emergency stock | Low | 2022-06-01 | https://electrolend.com.ua/ua/p124531612-rubilnik-rps-100a.html | Repair of 0.4 kV electrical networks | 0 | For reserving materials and equipment of electrical networks with a voltage of 0.4 kV, during the wartime | 0 | 0 | 0 | 0 | 0 | 0 | 6 | 0
1495 | 014-UA22767506_0033 | 22767506 | electricity distribution | Production | TS-DP 20-10 /6/0.4kV equipment | Knife switches | 250A/0.4 kV | RPB 160 A circuit breaker | Copper knives protected by protective coating; The drive is lateral, the drive shaft is rigid with the handle which is removed from the drive is on a drive shaft (except RPS); Metal panel; Complete set with a porcelain rack with sponges for PN-2 safety locks; Three-pole design; Fastening for a cable with 50 mm2 cross-section with M-10 (M-12) bolts with washers and wedge lock washers; Equipped with PN-2 fuses; | Used indoors; Voltage 600 V., frequency 50 Hz; Mechanical endurance not less than 10000 cycles "V-O" | 0 | 0 | pcs. | 64 | 64 | 0 | 0 | 0 | 0 | Emergency stock | Low | 2022-06-01 | https://electrolend.com.ua/ua/p689398472-rubilnik-rpb-250a.html | Repair of 0.4 kV electrical networks | 0 | For reserving materials and equipment of electrical networks with a voltage of 0.4 kV, during the wartime | 0 | 0 | 0 | 0 | 0 | 0 | 64 | 0
1496 | 014-UA22767506_0034 | 22767506 | electricity distribution | Production | TS-DP 20-10 /6/0.4kV equipment | Knife switches | 250A/0.4 kV | RPS 250 A circuit breaker | Copper knives protected by protective coating; The drive is lateral, the drive shaft is rigid with the handle which is removed from the drive is on a drive shaft (except RPS); Metal panel; Complete set with a porcelain rack with sponges for PN-2 safety locks; Three-pole design; Fastening for a cable with 50 mm2 cross-section with M-10 (M-12) bolts with washers and wedge lock washers; Equipped with PN-2 fuses; | Used indoors; Voltage 600 V., frequency 50 Hz; Mechanical endurance not less than 10000 cycles "V-O" | 0 | 0 | pcs. | 6 | 6 | 0 | 0 | 0 | 0 | Emergency stock | Low | 2022-06-01 | https://electrolend.com.ua/ua/p124531668-rubilnik-rps-250a.html | Repair of 0.4 kV electrical networks | 0 | For reserving materials and equipment of electrical networks with a voltage of 0.4 kV, during the wartime | 0 | 0 | 0 | 0 | 0 | 0 | 6 | 0
1497 | 014-UA22767506_0035 | 22767506 | electricity distribution | Production | TS-DP 20-10 /6/0.4kV equipment | Knife switches | 400A/0.4 kV | RPB 400 A circuit breaker | Copper knives protected by protective coating; The drive is lateral, the drive shaft is rigid with the handle which is removed from the drive is on a drive shaft (except RPS); Metal panel; Complete set with a porcelain rack with sponges for PN-2 safety locks; Three-pole design; Fastening for a cable with 50 mm2 cross-section with M-10 (M-12) bolts with washers and wedge lock washers; Equipped with PN-2 fuses; | Used indoors; Voltage 600 V., frequency 50 Hz; Mechanical endurance not less than 10000 cycles "V-O" | 0 | 0 | pcs. | 27 | 27 | 0 | 0 | 0 | 0 | Emergency stock | Low | 2022-06-01 | https://electrolend.com.ua/ua/p689398514-rubilnik-rpb-400a.html | Repair of 0.4 kV electrical networks | 0 | For reserving materials and equipment of electrical networks with a voltage of 0.4 kV, during the wartime | 0 | 0 | 0 | 0 | 0 | 0 | 27 | 0
1498 | 014-UA22767506_0036 | 22767506 | electricity distribution | Production | TS-DP 20-10 /6/0.4kV equipment | Knife switches | 400A/0.4 kV | RPS 400 A circuit breaker | Copper knives protected by protective coating; The drive is lateral, the drive shaft is rigid with the handle which is removed from the drive is on a drive shaft (except RPS); Metal panel; Complete set with a porcelain rack with sponges for PN-2 safety locks; Three-pole design; Fastening for a cable with 50 mm2 cross-section with M-10 (M-12) bolts with washers and wedge lock washers; Equipped with PN-2 fuses; | Used indoors; Voltage 600 V., frequency 50 Hz; Mechanical endurance not less than 10000 cycles "V-O" | 0 | 0 | pcs. | 3 | 3 | 0 | 0 | 0 | 0 | Emergency stock | Low | 2022-06-01 | https://electrolend.com.ua/ua/p124531725-rubilnik-rps-400a.html | Repair of 0.4 kV electrical networks | 0 | For reserving materials and equipment of electrical networks with a voltage of 0.4 kV, during the wartime | 0 | 0 | 0 | 0 | 0 | 0 | 3 | 0
1499 | 014-UA22767506_0037 | 22767506 | electricity distribution | Production | TS-DP 20-10 /6/0.4kV equipment | Knife switches | 630A/0.4 kV | RPB 630 A circuit breaker | Copper knives protected by protective coating; The drive is lateral, the drive shaft is rigid with the handle which is removed from the drive is on a drive shaft (except RPS); Metal panel; Complete set with a porcelain rack with sponges for PN-2 safety locks; Three-pole design; Fastening for a cable with 50 mm2 cross-section with M-10 (M-12) bolts with washers and wedge lock washers; Equipped with PN-2 fuses; | Used indoors; Voltage 600 V., frequency 50 Hz; Mechanical endurance not less than 10000 cycles "V-O" | 0 | 0 | pcs. | 17 | 17 | 0 | 0 | 0 | 0 | Emergency stock | Low | 2022-06-01 | https://electrolend.com.ua/ua/p124530686-rubilnik-rpb-630a.html | Repair of 0.4 kV electrical networks | 0 | For reserving materials and equipment of electrical networks with a voltage of 0.4 kV, during the wartime | 0 | 0 | 0 | 0 | 0 | 0 | 17 | 0
1500 | 014-UA22767506_0038 | 22767506 | electricity distribution | Production | TS-DP 20-10 /6/0.4kV equipment | Knife switches | 630A/0.4 kV | RPS 630 A circuit breaker | Copper knives protected by protective coating; The drive is lateral, the drive shaft is rigid with the handle which is removed from the drive is on a drive shaft (except RPS); Metal panel; Complete set with a porcelain rack with sponges for PN-2 safety locks; Three-pole design; Fastening for a cable with 50 mm2 cross-section with M-10 (M-12) bolts with washers and wedge lock washers; Equipped with PN-2 fuses; | Used indoors; Voltage 600 V., frequency 50 Hz; Mechanical endurance not less than 10000 cycles "V-O" | 0 | 0 | pcs. | 2 | 2 | 0 | 0 | 0 | 0 | Emergency stock | Low | 2022-06-01 | https://electrolend.com.ua/ua/p124531772-rubilnik-rps-630a.html | Repair of 0.4 kV electrical networks | 0 | For reserving materials and equipment of electrical networks with a voltage of 0.4 kV, during the wartime | 0 | 0 | 0 | 0 | 0 | 0 | 2 | 0
1501 | 014-UA22767506_0039 | 22767506 | electricity distribution | Production | TS-DP 20-10 /6/0.4kV equipment | Knife switches | 1000A/0.4 kV | RPS 1000 A circuit breaker | Copper knives protected by protective coating; The drive is lateral, the drive shaft is rigid with the handle which is removed from the drive is on a drive shaft (except RPS); Metal panel; Complete set with a porcelain rack with sponges for PN-2 safety locks; Three-pole design; Fastening for a cable with 50 mm2 cross-section with M-10 (M-12) bolts with washers and wedge lock washers; Equipped with PN-2 fuses; | Used indoors; Voltage 600 V., frequency 50 Hz; Mechanical endurance not less than 10000 cycles "V-O" | 0 | 0 | pcs. | 6 | 6 | 0 | 0 | 0 | 0 | Emergency stock | Low | 2022-06-01 | https://electrolend.com.ua/ua/p689398638-rubilnik-rpb-1000a.html | Repair of 0.4 kV electrical networks | 0 | For reserving materials and equipment of electrical networks with a voltage of 0.4 kV, during the wartime | 0 | 0 | 0 | 0 | 0 | 0 | 6 | 0
1502 | 014-UA22767506_0040 | 22767506 | electricity distribution | Production | TS-DP 20-10 /6/0.4kV equipment | Knife switches | 1600A/0.4 kV | RPS 1000 A circuit breaker | Copper knives protected by protective coating; The drive is lateral, the drive shaft is rigid with the handle which is removed from the drive is on a drive shaft (except RPS); Metal panel; Complete set with a porcelain rack with sponges for PN-2 safety locks; Three-pole design; Fastening for a cable with 50 mm2 cross-section with M-10 (M-12) bolts with washers and wedge lock washers; Equipped with PN-2 fuses; | Used indoors; Voltage 600 V., frequency 50 Hz; Mechanical endurance not less than 10000 cycles "V-O" | 0 | 0 | pcs. | 6 | 6 | 0 | 0 | 0 | 0 | Emergency stock | Low | 2022-06-01 | https://electrolend.com.ua/ua/p689398729-rubilnik-rpb-1600a.html | Repair of 0.4 kV electrical networks | 0 | For reserving materials and equipment of electrical networks with a voltage of 0.4 kV, during the wartime | 0 | 0 | 0 | 0 | 0 | 0 | 6 | 0
1503 | 014-UA22767506_0041 | 22767506 | electricity distribution | Production | TS-DP 20-10 /6/0.4kV equipment | Knife switches | 1000A/0.4 kV | RE 311500 1000 А circuit breaker | The drive with the handle mounted in the center; Used indoors; The circuit breaker is made on an insulating plate with fixed and moving contacts, manual drive; All current-carrying parts of the circuit breaker are made of high quality M1 copper; Fixed contacts are made of standard busbars and are T-shaped one-piece design; The moving contacts are made of two copper plates, which are fixed on a one-piece contact connection on the axis and provide constant contact pressure when turning around the axis by means of springs. The design of contact terminals provides connection of copper and aluminum conductors and cables, cable lugs or clamps and busbars by means of threaded connections; Availability of a grounding clamp; Three-pole design; Copper and aluminum busbars with a cross-section from 8x60 or 3x150 mm2 to 2 (6x60) or 6 (3x120) mm2 are connected to the circuit breaker. | Voltage 1000 V., frequency 50 Hz; | 0 | 0 | pcs. | 1 | 1 | 0 | 0 | 0 | 0 | Emergency stock | Low | 2022-06-01 | https://zyabkin.com.ua/viklyuchatel-razedinitel-re19-41-31150-00-uhl3-nva-korenevo-2031150032/p202456/ | Repair of 0.4 kV electrical networks | 0 | For reserving materials and equipment of electrical networks with a voltage of 0.4 kV, during the wartime | 0 | 0 | 0 | 0 | 0 | 0 | 1 | 0
1504 | 014-UA22767506_0042 | 22767506 | electricity distribution | Production | TS-DP 20-10 /6/0.4kV equipment | Knife switches | 1600A/0.4 kV | RE 311500 1600 А circuit breaker | The drive with the handle mounted in the center; Used indoors; The circuit breaker is made on an insulating plate with fixed and moving contacts, manual drive; All current-carrying parts of the circuit breaker are made of high quality M1 copper; Fixed contacts are made of standard busbars and are T-shaped one-piece design; The moving contacts are made of two copper plates, which are fixed on a one-piece contact connection on the axis and provide constant contact pressure when turning around the axis by means of springs. The design of contact terminals provides connection of copper and aluminum conductors and cables, cable lugs or clamps and busbars by means of threaded connections; Availability of a grounding clamp; Three-pole design; Copper and aluminum busbars with a cross-section from 8x60 or 3x150 mm2 to 2 (6x60) or 6 (3x120) mm2 are connected to the circuit breaker. | Voltage 1000 V., frequency 50 Hz; | 0 | 0 | pcs. | 1 | 1 | 0 | 0 | 0 | 0 | Emergency stock | Low | 2022-06-01 | https://zyabkin.com.ua/viklyuchatel-razedinitel-re19-41-31150-00-uhl3-nva-korenevo-2031150032/p202456/ | Repair of 0.4 kV electrical networks | 0 | For reserving materials and equipment of electrical networks with a voltage of 0.4 kV, during the wartime | 0 | 0 | 0 | 0 | 0 | 0 | 1 | 0
1505 | 014-UA22767506_0043 | 22767506 | electricity distribution | Production | TS-DP 20-10 /6/0.4kV equipment | Materials for equipment repair | Steelwork | Sheet steel 1.5 mm | Sheet steel | thickness 1.5 mm | 0 | 0 | tons | 0.4 | 0.4 | 0 | 0 | 0 | 0 | Emergency stock | Low | 2022-06-01 | https://vikant.com.ua/ua/catalog/list | Repair of 10-0.4 kV electrical networks | 0 | For reserving materials and equipment of electrical networks with a voltage of 0.4-10 kV, during the wartime | 0 | 0 | 0 | 0 | 0 | 0 | 0.4 | 0
1506 | 014-UA22767506_0044 | 22767506 | electricity distribution | Production | TS-DP 20-10 /6/0.4kV equipment | Materials for equipment repair | Steelwork | Sheet steel 2.0 mm | Sheet steel | thickness 2.0 mm | 0 | 0 | tons | 0.5 | 0.5 | 0 | 0 | 0 | 0 | Emergency stock | Low | 2022-06-01 | https://vikant.com.ua/ua/catalog/list | Repair of 10-0.4 kV electrical networks | 0 | For reserving materials and equipment of electrical networks with a voltage of 0.4-10 kV, during the wartime | 0 | 0 | 0 | 0 | 0 | 0 | 0.5 | 0
1507 | 014-UA22767506_0045 | 22767506 | electricity distribution | Production | TS-DP 20-10 /6/0.4kV equipment | Power transformers | 630 kVA/10-0.4 kV | Power transformer 10/0.4 kV; 630 kVA | Power transformer: active part, high and low voltage input, oil expander. | Number of phases-3, number of transformer windings, type of transformer - step-down, method of cooling windings - oil, power - 630 kVA, connection group of windings - U / Un-0, Nominal high voltage - 10 ± 2 × 2.5% kV , nominal low voltage - 400 V, nominal value of climatic factors - UHL1, cooling - AN (natural), temperature of operation, transportation and storage - -60… +40 ° С | 0 | 0 | pcs. | 1 | 1 | 0 | 0 | 0 | 0 | Emergency stock | Low | 2022-06-01 | https://uea.com.ua/categories/oil-transformers | Repair of 10-0.4 kV electrical networks | 0 | To reserve a 630 kVA transformer during the wartime | 0 | 0 | 0 | 0 | 0 | 0 | 1 | 0
1508 | 014-UA22767506_0046 | 22767506 | electricity distribution | Production | TS-DP 20-10 /6/0.4kV equipment | Power transformers | 1000 kVA/10-0.4 kV | Power transformer 10/0.4 kV; 1000 kVA | Power transformer: active part, high and low voltage input, oil expander. | Number of phases-3, number of transformer windings, type of transformer - step-down, method of cooling windings - oil, power - 1000 kVA, connection group of windings - U / Un-0, Nominal high voltage - 10 ± 2 × 2.5% kV , nominal low voltage - 400 V, nominal value of climatic factors - UHL1, cooling - AN (natural), temperature of operation, transportation and storage - -60… +40 ° С | 0 | 0 | pcs. | 1 | 1 | 0 | 0 | 0 | 0 | Emergency stock | Low | 2022-06-01 | https://uea.com.ua/categories/oil-transformers | Repair of 10-0.4 kV electrical networks | 0 | To reserve a 1000 kVA transformer during the wartime | 0 | 0 | 0 | 0 | 0 | 0 | 1 | 0
1509 | 014-UA22767506_0047 | 22767506 | electricity distribution | Production | SS 150-110/35/27.5/20-10-6 kV equipment | Power transformers | 63 kVA/10-0.4 kV | Power transformers ТМ-63/10 | Power transformer: active part, high and low voltage input, oil expander. | Number of phases-3, number of transformer windings, type of transformer - step-down, method of cooling windings - oil, power - 63 kVA, connection group of windings - U / Un-0, Nominal high voltage - 10 ± 2 × 2.5% kV , nominal low voltage - 400 V, nominal value of climatic factors - UHL1, cooling - AN (natural), temperature of operation, transportation and storage - -60… +40 | 0 | 0 | pcs. | 10 | 10 | 0 | 0 | 0 | 0 | Emergency stock | Low | 2022-06-01 | https://uea.com.ua/product/tmg-oil-transformers | To meet the needs of 110/35/10 kV substations | 0 | For the reserve of transformers of own needs of 110-35 kV substations 35-kV substations 110-kV substations Starokostiantyniv, Gorodok substation 110, Chemerivtsi 110-kV substations, 110 kV Crystal substations, Crystal, 110 kV Gorodskaya substations | 0 | 0 | 0 | 0 | 0 | 0 | 10 | 0
1510 | 014-UA22767506_0048 | 22767506 | electricity distribution | Production | SS 150-110/35/27.5/20-10-6 kV equipment | Power transformers | 100 kVA/10-0.4 kV | Power transformers ТМ-100/10 | Power transformer: active part, high and low voltage input, oil expander. | Number of phases-3, number of transformer windings, type of transformer - step-down, method of cooling windings - oil, power - 100 kVA, connection group of windings - U / Un-0, Nominal high voltage - 10 ± 2 × 2.5% kV , nominal low voltage - 400 V, nominal value of climatic factors - UHL1, cooling - AN (natural), temperature of operation, transportation and storage - -60… +40 ° С | 0 | 0 | pcs. | 4 | 4 | 0 | 0 | 0 | 0 | Emergency stock | Low | 2022-06-01 | https://uea.com.ua/product/tmg-oil-transformers | To meet the needs of 110/35/10 kV substations | 0 | For the reserve of transformers of own needs of 110-35 kV substations 110-kV substation “Pivdena” 110-kV substation “ZLMK”, 110-kV substation “Derazhnya” | 0 | 0 | 0 | 0 | 0 | 0 | 4 | 0
1511 | 014-UA22767506_0049 | 22767506 | electricity distribution | Production | SS 150-110/35/27.5/20-10-6 kV equipment | Power transformers | 160 kVA/10-0.4 kV | Power transformers ТМ-160/10 | Power transformer: active part, high and low voltage input, oil expander. | Number of phases-3, number of transformer windings, type of transformer - step-down, method of cooling windings - oil, power - 160 kVA, connection group of windings - U / Un-0, Nominal high voltage - 10 ± 2 × 2.5% kV , nominal low voltage - 400 V, nominal value of climatic factors - UHL1, cooling - AN (natural), temperature of operation, transportation and storage - -60… +40 ° С | 0 | 0 | pcs. | 2 | 2 | 0 | 0 | 0 | 0 | Emergency stock | Low | 2022-06-01 | https://uea.com.ua/product/tmg-oil-transformers | To meet the needs of 110/35/10 kV substations | 0 | For the reserve of transformers of own needs of substations 110-35 kV Substation 110-kV "Thermoplast", Substation 110-kV "East" | 0 | 0 | 0 | 0 | 0 | 0 | 2 | 0
1512 | 014-UA22767506_0050 | 22767506 | electricity distribution | Production | SS 150-110/35/27.5/20-10-6 kV equipment | Breakers | 10 kV | Vacuum breakers 10 kV ВРС-10-25/1600 | Poles, spring drive, | Vacuum vacuum 10 kV type BRS-10-25 / 1600, Un = 10 kV, Umax = 12 kV, F = 50 Hz, In = 1600 A, Im = 25 kA | 0 | 0 | pcs. | 10 | 10 | 0 | 0 | 0 | 0 | Emergency stock | Low | 2022-06-01 | http://www.rzva.ua/ua/produkcija/komutaciini-aparati_1472639412/vakuumni-vimikachi-10-kv_1472639305/vr3_1472639227.htm | To provide 110/35/10 kV on the 10 kV side | 0 | for switching in 10 kV electric circuits 110 kV Substation Izyaslav, 110 kV Substation Zarichchya, 110 kV Substation South | 0 | 0 | 0 | 0 | 0 | 0 | 10 | 0
1513 | 014-UA22767506_0051 | 22767506 | electricity distribution | Production | SS 150-110/35/27.5/20-10-6 kV equipment | Breakers | 10 kV | Vacuum breakers 10 kV ВРС-10-20/1000 | Poles, spring drive, | Vacuum vacuum 10 kV type BRS-10-25 / 1000, Un = 10 kV, Umax = 12 kV, F = 50 Hz, In = 1000 A, Im = 25 kA | 0 | 0 | pcs. | 15 | 15 | 0 | 0 | 0 | 0 | Emergency stock | Low | 2022-06-01 | http://www.rzva.ua/ua/produkcija/komutaciini-aparati_1472639412/vakuumni-vimikachi-10-kv_1472639305/vr3_1472639227.htm | To provide 110/35/10 kV on the 10 kV side | 0 | for switching in 10 kV electric circuits Substation 110 “KhZTP”, Substation 110 kV “Vinkivtsi”, Substation 110 kV “Netishyn” | 0 | 0 | 0 | 0 | 0 | 0 | 15 | 0
1514 | 014-UA22767506_0052 | 22767506 | electricity distribution | Production | SS 150-110/35/27.5/20-10-6 kV equipment | Breakers | 10 kV | Vacuum breakers 10 kV ВРС-10-12.5/630 | Poles, spring drive, | Vacuum vacuum 10 kV like BPC-10-25 / 630, Un = 10 kV, Umax = 12 kV, F = 50 Hz, In = 1600 A, Im = 12.5 kA | 0 | 0 | pcs. | 26 | 26 | 0 | 0 | 0 | 0 | Emergency stock | Low | 2022-06-01 | http://www.rzva.ua/ua/produkcija/komutaciini-aparati_1472639412/vakuumni-vimikachi-10-kv_1472639305/vr3_1472639227.htm | To provide 110/35/10 kV on the 10 kV side | 0 | for switching in 10 kV electric circuits 110 kV substation "Airport", 110 kV Centralna substation, 110 kV substation "Krasyliv", 110 kV substation "Volochysk" PS-110 "Yarmolyntsi" | 0 | 0 | 0 | 0 | 0 | 0 | 26 | 0
1515 | 014-UA22767506_0053 | 22767506 | electricity distribution | Production | SS 150-110/35/27.5/20-10-6 kV equipment | Power transformers | 2.5 MVA/35-10 kV | Power transformers ТМН-2500/35 | Power transformer, power inputs, attachments | Group of connections Y / D-11; Nominal capacity - 4 MBA; Un = 35 ± 4 * 2.5% / 10.5 kV | 0 | 0 | pcs. | 1 | 1 | 0 | 0 | 0 | 0 | Emergency stock | Low | 2022-06-01 | https://uea.com.ua/product/tmn | To provide 110/35/10 kV substation on the 35 kV side | 0 | For the reserve of 35 kV substation "Chernelika" from which the water supply system of the city of Khmelnytsky is fed | 0 | 0 | 0 | 0 | 0 | 0 | 1 | 0
1516 | 014-UA22767506_0054 | 22767506 | electricity distribution | Production | SS 150-110/35/27.5/20-10-6 kV equipment | Power transformers | 6 MVA/35-10 kV | Power transformers ТМН-6300/35 | Power transformer, power inputs, attachments | Group of connections Y / D-11; Nominal capacity - 4 MBA; Un = 35 ± 4 * 2.5% / 10.5 kV | 0 | 0 | pcs. | 1 | 1 | 0 | 0 | 0 | 0 | Emergency stock | Low | 2022-06-01 | https://uea.com.ua/product/tmn | To provide 110/35/10 kV substation on the 35 kV side | 0 | For the reserve of 35 kV substation "Lisovi Hrynivtsi" from which part of the city of Khmelnytsky is fed. | 0 | 0 | 0 | 0 | 0 | 0 | 1 | 0
1517 | 014-UA22767506_0055 | 22767506 | electricity distribution | Production | SS 150-110/35/27.5/20-10-6 kV equipment | Power transformers | 4 MVA/35-10 kV | Power transformers ТМН-4000/35 | Power transformer, power inputs, attachments | Group of connections Y / D-11; Nominal capacity - 4 MBA; Un = 35 ± 4 * 2.5% / 10.5 kV | 0 | 0 | pcs. | 1 | 1 | 0 | 0 | 0 | 0 | Emergency stock | Low | 2022-06-01 | https://uea.com.ua/product/tmn | To provide 110/35/10 kV substation on the 35 kV side | 0 | For the reserve of 35 kV substation "Klimentovichi" from which TIC. | 0 | 0 | 0 | 0 | 0 | 0 | 1 | 0
1518 | 014-UA22767506_0056 | 22767506 | electricity distribution | Production | SS 150-110/35/27.5/20-10-6 kV equipment | Power transformers | 25 MVA/110-10 kV | TDTN-25000/110/10 Power transformer | Power transformer, power inputs, attachments | Group of connections Yn / D / D 11-11; Nominal capacity - 25 MBA; Un = 115 ± 9 * 1.78% / 10.5 / 10.5 kV | 0 | 0 | pcs. | 1 | 1 | 0 | 0 | 0 | 0 | Emergency stock | Low | 2022-06-01 | http://eliz.zp.ua/transformators-power/ | To provide 110/35/10 kV on the 110 kV side | 0 | For the reserve of 110 kV substation "Central" from which a number of municipal enterprises of the city of Khmelnytsky, regional hospital will recover. | 0 | 0 | 0 | 0 | 0 | 0 | 1 | 0
1519 | 014-UA22767506_0057 | 22767506 | electricity distribution | Production | SS 150-110/35/27.5/20-10-6 kV equipment | Power transformers | 16 MVA/110-35-10 kV | TDTN-16000/110/35/10 Power transformer | Power transformer, power inputs, attachments | Group of connections Yn / Y / D 0-11; Nominal capacity - 16.0 MVA; Un = Uxx = 115 + 9 * 1.78% / 38.5 + 2 * 2.5% / 11kV | 0 | 0 | pcs. | 1 | 1 | 0 | 0 | 0 | 0 | Emergency stock | High | 2022-06-01 | http://eliz.zp.ua/transformators-power/ | To provide 110/35/10 kV on the 110 kV side | 0 | For the reserve of 110 kV substation "South" from which a large part of Kamyanets-Podilsky is fed. | 1 | 0 | 0 | 0 | 0 | 0 | 1 | 0
1520 | 014-UA22767506_0058 | 22767506 | electricity distribution | Production | SS 150-110/35/27.5/20-10-6 kV equipment | Power transformers | 16 MVA/110-10 kV | TDTN-16000/110/10 Power transformer | Power transformer, power inputs, attachments | Group of connections Yn / D -11; Nominal capacity - 16.0 MVA; Un = 115 + 9 * 1.78% / 11 | 0 | 0 | pcs. | 1 | 1 | 0 | 0 | 0 | 0 | Emergency stock | High | 2022-06-01 | http://eliz.zp.ua/transformators-power/ | To provide 110/35/10 kV on the 110 kV side | 0 | For the reserve of 110 kV substation "Dubovo" from which lives a large part of the city of Khmelnytsky. | 1 | 0 | 0 | 0 | 0 | 0 | 1 | 0
1521 | 014-UA22767506_0059 | 22767506 | electricity distribution | Production | SS 150-110/35/27.5/20-10-6 kV equipment | Power transformers | 6.3 MVA/110-35-10 kV | ТМN-6300/110/35/10 Power transformer | Power transformer, power inputs, attachments | Group of connections Yn / D -11; Nominal capacity - 6.3 MVA; Un = 115 ± 9 * 1.78% / 38.5 ± 2 * 2.5% / 11 kV | 0 | 0 | pcs. | 1 | 1 | 0 | 0 | 0 | 0 | Emergency stock | Low | 2022-06-01 | http://eliz.zp.ua/transformators-power/ | To provide 110/35/10 kV on the 110 kV side | 0 | For the reserve of 110 kV substation "Mashzavod" from which the gas pipeline and the defense industry enterprise are fed. | 0 | 0 | 0 | 0 | 0 | 0 | 1 | 0
1522 | 014-UA22767506_0060 | 22767506 | electricity distribution | Production | SS 150-110/35/27.5/20-10-6 kV equipment | Power transformers | 10 MVA/110-10 kV | TDTN-10000/110/10 Power transformer | Power transformer, power inputs, attachments | Group of connections Yn / D -11; Nominal capacity - 6.3 MVA; Un = 115 ± 9 * 1.78% / 11 kV | 0 | 0 | pcs. | 1 | 1 | 0 | 0 | 0 | 0 | Emergency stock | Low | 2022-06-01 | http://eliz.zp.ua/transformators-power/ | To provide 110/35/10 kV on the 110 kV side | 0 | For the reserve PS-110 "IPP" from which a large part of the city of Starokostiantyniv is fed. | 0 | 0 | 0 | 0 | 0 | 0 | 1 | 0
1523 | 014-UA22767506_0061 | 22767506 | electricity distribution | Production | SS 150-110/35/27.5/20-10-6 kV equipment | Power transformers | 10 MVA/110-35-10 kV | TDTN-10000/110/35/10 Power transformer | Power transformer, power inputs, attachments | Group of connections Yn / Y / D 0-11; Nominal capacity - 10.0 MVA; Un = 115 ± 9 * 1.78% / 38.5 ± 2 * 2.5% / 11 kV | 0 | 0 | pcs. | 1 | 1 | 0 | 0 | 0 | 0 | Emergency stock | Low | 2022-06-01 | http://eliz.zp.ua/transformators-power/ | To provide 110/35/10 kV on the 110 kV side | 0 | For the reserve of 110 kV Substation "Bilogorya" from which the village of Bilogorya and Critical Infrastructure is fed. | 0 | 0 | 0 | 0 | 0 | 0 | 1 | 0
1524 | 014-UA22767506_0062 | 22767506 | electricity distribution | Production | SS 150-110/35/27.5/20-10-6 kV equipment | Power transformers | 6,3 MVA/110-10 kV | ТМN-6300/110/10 Power transformer | Power transformer, power inputs, attachments | Group of connections Yn / D -11; Nominal capacity - 6.3 MVA; Un = 115 ± 9 * 1.78% / 11 kV | 0 | 0 | pcs. | 2 | 2 | 0 | 0 | 0 | 0 | Emergency stock | Low | 2022-06-01 | http://eliz.zp.ua/transformators-power/ | To provide 110/35/10 kV on the 110 kV side | 0 | For the reserve of 110 kV substation "Airport" from which the airport of Khmelnytsky and Khmelnytsky regional hospital of war veterans is fed. | 0 | 0 | 0 | 0 | 0 | 0 | 2 | 0
1525 | 014-UA22767506_0063 | 22767506 | electricity distribution | Production | SS 150-110/35/27.5/20-10-6 kV equipment | Breakers | 110 kV | Breakers SF6 110 kV, type LTB-145 d1/b | LTB-145 d1/b | SF6 circuit breaker 110 kV. Rated voltage – 145 kV Rated frequency – 50 Hz Rated current – 2000 A Rated tripping current at short circuit – 31.5 kA | 0 | 0 | pcs. | 3 | 3 | 0 | 0 | 0 | 0 | Emergency stock | Low | 2022-06-01 | https://docplayer.com/76870519-Ltb-145d-1-b-nominalnye-napryazheniya-nominalnyy-toe-nominalnyy-toe-otelyucheniya.html | To provide 110/35/10 kV on the 110 kV side | 0 | For operative replacement of 110 kV switches at 110 kV substations “Yarmolyntsi”, 110 kV substations “Dunaivtsi”, 110 kV substations “Volochysk”. | 0 | 0 | 0 | 0 | 0 | 0 | 3 | 0
1526 | 014-UA22767506_0064 | 22767506 | electricity distribution | Production | SS 150-110/35/27.5/20-10-6 kV equipment | Breakers | 10 kV | Input cell 10 kV KYN28A-12 (ZN63A-12/1600-25) | Cell, 10 kV vacuum circuit breaker, 10 kV current transformers, 10 kV surge arresters, 10 kV busbars, relay compartment without MP device | Vacuum vacuum 10 kV like ZN63A-12 / 1600-25), Un = 10 kV, Umax = 12 kV, F = 50 Hz, In = 1600 A, Im = 25 kA | Taikai Group Co., Ltd. | KYN28A-12 (ZN63A-12/1600-25) | pcs. | 2 | 2 | 0 | 0 | 0 | 0 | Emergency stock | Low | 2022-06-01 | https://ru.liyond.com/kyn28a-12gzs1 | To ensure connections on the 110/35/10 kV substation on the 10 kV side | 0 | Vacuum switches of input cells of 10 kV of this type for the reserve of 110 kV substation "Prybuzka" from which a large part of the city of Khmelnytsky is fed. | 0 | 0 | 0 | 0 | 0 | 0 | 2 | 0
1527 | 014-UA22767506_0065 | 22767506 | electricity distribution | Production | SS 150-110/35/27.5/20-10-6 kV equipment | Breakers | 10 kV | Section switch cell 10 kV KYN28A-12 | Cell, 10 kV vacuum circuit breaker, 10 kV current transformers, 10 kV surge arresters, 10 kV busbars, relay compartment without MP device | Vacuum vacuum 10 kV like ZN63A-12 / 1600-25), Un = 10 kV, Umax = 12 kV, F = 50 Hz, In = 1600 A, Im = 25 kA | Taikai Group Co., Ltd. | KYN28A-12 | pcs. | 1 | 1 | 0 | 0 | 0 | 0 | Emergency stock | Low | 2022-06-01 | https://ru.liyond.com/kyn28a-12gzs1 | To ensure connections on the 110/35/10 kV substation on the 10 kV side | 0 | Vacuum switch SV-10 kV of this type for the reserve of PS-110 kV "Prybuzka" from which a large part of the city of Khmelnytsky is fed. | 0 | 0 | 0 | 0 | 0 | 0 | 1 | 0
1528 | 014-UA22767506_0066 | 22767506 | electricity distribution | Production | SS 150-110/35/27.5/20-10-6 kV equipment | Breakers | 10 kV | Section disconnector cell 10 kV KYN28A-12 | Sectioned withdrawable element 10 kV with grounding knives, relay compartment without MP device | Un=10 kV, Umax=12 kV, F=50 Hz, In=1600 A tires | Taikai Group Co., Ltd. | KYN28A-12 | pcs. | 1 | 1 | 0 | 0 | 0 | 0 | Emergency stock | Low | 2022-06-01 | https://ru.liyond.com/kyn28a-12gzs1 | To ensure connections on the 110/35/10 kV substation on the 10 kV side | 0 | SR-10 kV for the reserve of 110 kV substation "Prybuzka" from which a large part of the city of Khmelnytsky is fed. | 0 | 0 | 0 | 0 | 0 | 0 | 1 | 0
1529 | 014-UA22767506_0067 | 22767506 | electricity distribution | Production | SS 150-110/35/27.5/20-10-6 kV equipment | Breakers | 10 kV | Line cell 10 kV KYN28A-12 (ZN63A-12/630-25) | Cell, 10 kV vacuum circuit breaker, 10 kV current transformers, 10 kV OPN, 10 kV busbars, relay compartment without MP device | Vacuum vacuum 10 kV type ZN63A-12 / 630-12), Un = 10 kV, Umax = 12 kV, F = 50 Hz, In = 630 A, Im = 12 kA | Taikai Group Co., Ltd. | KYN28A-12 (ZN63A-12/630-25) | pcs. | 16 | 16 | 0 | 0 | 0 | 0 | Emergency stock | Low | 2022-06-01 | https://ru.liyond.com/kyn28a-12gzs1 | To ensure connections on the 110/35/10 kV substation on the 10 kV side | 0 | 10 kV vacuum circuit breakers for 10 kV line cells of this type for the reserve of 110 kV substation "Prybuzka" from which a large part of the city of Khmelnytsky is fed. | 0 | 0 | 0 | 0 | 0 | 0 | 16 | 0
1530 | 014-UA22767506_0068 | 22767506 | electricity distribution | Production | SS 150-110/35/27.5/20-10-6 kV equipment | Measuring transformers | Voltage/10 kV | Voltage transformer cell 10 kV KYN28A-12 | Cell, voltage transformer 10kV, surge arrester-10 kV, relay compartment without MP device | Three dry voltage transformers type JDZX9-10 | Taikai Group Co., Ltd. | KYN28A-12 | pcs. | 2 | 2 | 0 | 0 | 0 | 0 | Emergency stock | Low | 2022-06-01 | https://ru.liyond.com/kyn28a-12gzs1 | To ensure connections on the 110/35/10 kV substation on the 10 kV side | 0 | For the reserve of 110 kV substation "Prybuzka" and is designed to measure voltage, electricity and relay protection in the power system with a nominal frequency of 50 Hz and voltage between phase and ground. | 0 | 0 | 0 | 0 | 0 | 0 | 2 | 0
1531 | 014-UA22767506_0069 | 22767506 | electricity distribution | Production | SS 150-110/35/27.5/20-10-6 kV equipment | Measuring transformers | Voltage/10 kV | Voltage transformer cell 10 kV KYN28A-12 | Cell, voltage transformer 10kV, surge arrester-10 kV, relay compartment without MP device | Three dry voltage transformers type JDZX9-10 | Taikai Group Co., Ltd. | KYN28A-12 | pcs. | 2 | 2 | 0 | 0 | 0 | 0 | Emergency stock | Low | 2022-06-01 | https://ru.liyond.com/kyn28a-12gzs1 | To ensure connections on the 110/35/10 kV substation on the 10 kV side | 0 | For the reserve of 110 kV substation "Pribuzka" and is designed to measure voltage, electricity and relay protection in the power system with a nominal frequency of 50 Hz and voltage between phase and ground, as well as the connection of automatic on-load transformers T1 and T2 | 0 | 0 | 0 | 0 | 0 | 0 | 2 | 0
1532 | 014-UA22767506_0070 | 22767506 | electricity distribution | Production | SS 150-110/35/27.5/20-10-6 kV equipment | Relay protection devices | - | PCS-9611 line relay protection terminal | 10 kV cell protection and control device | 6 degrees MTZ, 6 degrees TZNP, 1 degree I2, 2 degrees 3U0, PRVV, AUV, Umin, Umax | NR Electric Co., Ltd. | PCS-9611 | pcs. | 21 | 21 | 0 | 0 | 0 | 0 | Emergency stock | Low | 2022-06-01 | https://www.nrec.com/ru/index.php/product/productInfo/56.html | To ensure connections on the 110/35/10 kV substation on the 10 kV side | 0 | For the protection reserve of the 110 kV substation “Pribuzka” PCS-9611 is a protection, control and measuring device for the feeder, transformer, and other equipment in deaf-grounded, grounded through resistance, grounded through the coil and unearthed systems. This device can be installed on a vertical surface inside or outside the room, as well as built into the control panel. | 0 | 0 | 0 | 0 | 0 | 0 | 21 | 0
1533 | 014-UA22767506_0071 | 22767506 | electricity distribution | Production | SS 150-110/35/27.5/20-10-6 kV equipment | Relay protection devices | - | PCS-9656D arc barrier terminal | Arc protection based on optical sensors | PRVV to 6 switches, the organization of arc protection on the basis of the optical sensors located on cells of 10 kV | NR Electric Co., Ltd. | PCS-9656D | pcs. | 4 | 4 | 0 | 0 | 0 | 0 | Emergency stock | Low | 2022-06-01 | https://electric.qjy168.com/offer/158907034.html | To ensure connections on the 110/35/10 kV substation on the 10 kV side | 0 | For protection of 10 kV busbars PS-110 “Pribuzka” Arc protection - high-speed protection against short circuit, based on the prevention of flash from electric arc. | 0 | 0 | 0 | 0 | 0 | 0 | 4 | 0
1534 | 014-UA22767506_0072 | 22767506 | electricity distribution | Production | SS 150-110/35/27.5/20-10-6 kV equipment | Relay protection devices | - | PCS-9651 relay protection terminal | Microprocessor device AVR 10 | AVR-10 device, automatic switching of backup power supply with the function of remote and automatic control | NR Electric Co., Ltd. | PCS-9651 | pcs. | 1 | 1 | 0 | 0 | 0 | 0 | Emergency stock | Low | 2022-06-01 | https://www.nrec.com/ru/index.php/product/productInfo/63.html | To ensure connections on the 110/35/10 kV substation on the 10 kV side | 0 | To be able to provide the reserve AVR-10 Substation 110-kV "Pribuzka" with the functions of Automatic switching of backup power. remote and local control, controls the open circuit of the voltage transformer (VT), control the open circuit of the current transformer (CT), monitoring the status of switches. | 0 | 0 | 0 | 0 | 0 | 0 | 1 | 0
1535 | 014-UA22767506_0073 | 22767506 | electricity distribution | Production | SS 150-110/35/27.5/20-10-6 kV equipment | Relay protection devices | - | PCS-9882AD-S Switch | Ethernet switch | 10/100/1000 Mbps / self-adaptive Ethernet electric ports | NR Electric Co., Ltd. | PCS-9882AD-S Switch | pcs. | 6 | 6 | 0 | 0 | 0 | 0 | Emergency stock | Low | 2022-06-01 | https://www.nrec.com/en/index.php/product/productInfo/210.html | To ensure connections on the 110/35/10 kV substation on the 10 kV side | 0 | The switch is intended for the organization of a technological network between MP devices of substation that gives the chance to organize SCADA of system of management, monitoring of PS | 0 | 0 | 0 | 0 | 0 | 0 | 6 | 0
1536 | 014-UA22767506_0074 | 22767506 | electricity distribution | Production | SS 150-110/35/27.5/20-10-6 kV equipment | Relay protection devices | - | RS485 / Modbus-RTU protocol converter | Module 7 outputs RS485 NR1205 | Possibility to stretch the communication line to a distance of up to 1200 m. Software support for the Modbus-RTU industrial data exchange protocol | NR Electric Co., Ltd. | RS485 / Modbus-RTU | pcs. | 3 | 3 | 0 | 0 | 0 | 0 | Emergency stock | Low | 2022-06-01 | https://acprivod.com.ua/produktsiya/panel-rs-485/ | To ensure connections on the 110/35/10 kV substation on the 10 kV side | 0 | Providing information interaction between telemechanics devices at substations with different RS485 and Modbus-RTU information exchange protocols | 0 | 0 | 0 | 0 | 0 | 0 | 3 | 0
1537 | 014-UA22767506_0075 | 22767506 | electricity distribution | Production | SS 150-110/35/27.5/20-10-6 kV equipment | Power transformers | 16 MVA/110-10 kV | Power transformer 110 kV of SFZ11-16000/110/10 type | SFZ11-16000/110/10 | Power transformer 110 kV of SFZ11-16000/110/10 type | 0 | 0 | pcs. | 2 | 2 | 0 | 0 | 0 | 0 | Development | Low | 2022-06-01 | https://ru.made-in-china.com/co_tianangroup/product_110kv-Oil-Immersed-Power-Transformer-S9-S110-_eheooenug.html | Construction of 110 kV substation | 0 | For the construction of 110/10 kV Substation "Leznevo" to connect new facilities (enterprises and shops) that were transferred from the hostilities | 0 | 0 | 0 | 0 | 0 | 0 | 2 | 0
1538 | 014-UA22767506_0076 | 22767506 | electricity distribution | Production | SS 150-110/35/27.5/20-10-6 kV equipment | Breakers | 110 kV | SF6 switch 110 kV, type LW30-126 | LW30-126 | SF6 switch 110 kV, type LW30-126 | Taikai Group Co., Ltd. | LW30-126 | pcs. | 5 | 5 | 0 | 0 | 0 | 0 | Development | Low | 2022-06-01 | https://lider.com.ua/ru/products/vysokovltnye-vykliuchateli/elegazovyi-vykliuchatel-lw36a/lw36a-b-126 | Construction of 110 kV substation | 0 | For the construction of 110/10 kV Substation "Leznevo" to connect new facilities (enterprises and shops) that were transferred from the hostilities | 0 | 0 | 0 | 0 | 0 | 0 | 5 | 0
1539 | 014-UA22767506_0077 | 22767506 | electricity distribution | Production | SS 150-110/35/27.5/20-10-6 kV equipment | Disconnectors | 110 kV | 110 kV three-pole disconnector with two earthing knives GW4-126D (W)/1250A | GW4-126D(W)/1250A | 110 kV three-pole disconnector with two earthing knives GW4-126D (W)/1250A | Taikai Group Co., Ltd. | GW4-126D(W) | pcs. | 10 | 10 | 0 | 0 | 0 | 0 | Development | Low | 2022-06-01 | http://www.112sp.com/Productshow-128.html | Construction of 110 kV substation | 0 | For the construction of 110/10 kV Substation "Leznevo" to connect new facilities (enterprises and shops) that were transferred from the hostilities | 0 | 0 | 0 | 0 | 0 | 0 | 10 | 0
1540 | 014-UA22767506_0078 | 22767506 | electricity distribution | Production | SS 150-110/35/27.5/20-10-6 kV equipment | Disconnectors | 110 kV | 110 kV three-pole disconnector with one earthing knives GW4-126D (W)/1250A | GW4-126D(W)/1250A | 110 kV three-pole disconnector with one earthing knives GW4-126D (W)/1250A | Taikai Group Co., Ltd. | GW4-126D(W) | pcs. | 2 | 2 | 0 | 0 | 0 | 0 | Development | Low | 2022-06-01 | http://www.112sp.com/Productshow-128.html | Construction of 110 kV substation | 0 | For the construction of 110/10 kV Substation "Leznevo" to connect new facilities (enterprises and shops) that were transferred from the hostilities | 0 | 0 | 0 | 0 | 0 | 0 | 2 | 0
1541 | 014-UA22767506_0079 | 22767506 | electricity distribution | Production | SS 150-110/35/27.5/20-10-6 kV equipment | Disconnectors | 110 kV | 110 kV one-pole disconnector with one earthing knives GW4-126D (W)/1250A | GW4-126D(W)/1250A | 110 kV one-pole disconnector with one earthing knives GW4-126D (W)/1250A | Taikai Group Co., Ltd. | GW4-126D(W) | pcs. | 6 | 6 | 0 | 0 | 0 | 0 | Development | Low | 2022-06-01 | https://volten.com.ua/ua/p15100854-razediniteli-rdz-rdz.html | Construction of 110 kV substation | 0 | For the construction of 110/10 kV Substation "Leznevo" to connect new facilities (enterprises and shops) that were transferred from the hostilities | 0 | 0 | 0 | 0 | 0 | 0 | 6 | 0
1542 | 014-UA22767506_0080 | 22767506 | electricity distribution | Production | SS 150-110/35/27.5/20-10-6 kV equipment | Measuring transformers | Current/110 kV | Current transformer LB6-110 600/5 | LB6-110 600/5 | Current transformer LB6-110 600/6 | Taikai Group Co., Ltd. | LB6-110 | pcs. | 15 | 15 | 0 | 0 | 0 | 0 | Development | Low | 2022-06-01 | http://www.sourcingelectricals.com/Oil-immersed-Type-Volatage-Transformers-110KV-10028778/ | Construction of 110 kV substation | 0 | For the construction of 110/10 kV Substation "Leznevo" to connect new facilities (enterprises and shops) that were transferred from the hostilities | 0 | 0 | 0 | 0 | 0 | 0 | 15 | 0
1543 | 014-UA22767506_0081 | 22767506 | electricity distribution | Production | SS 150-110/35/27.5/20-10-6 kV equipment | Measuring transformers | Voltage/110 kV | Voltage transformer 110 kV TYD-110 | TYD-110 | 110 kV TYD-111 voltage transformer | Taikai Group Co., Ltd. | TYD-110 | pcs. | 6 | 6 | 0 | 0 | 0 | 0 | Development | Low | 2022-06-01 | http://ru.hyee-transformado-de-corriente.com/capacitor-voltage-transformer/tyd-110kv-capacitor-voltage-transformer.html | Construction of 110 kV substation | 0 | For the construction of 110/10 kV Substation "Leznevo" to connect new facilities (enterprises and shops) that were transferred from the hostilities | 0 | 0 | 0 | 0 | 0 | 0 | 6 | 0
1544 | 014-UA22767506_0082 | 22767506 | electricity distribution | Production | SS 150-110/35/27.5/20-10-6 kV equipment | Overvoltage suppressors | 123 kV | Overvoltage limiter 123 kV Pexlim R PEXLIM R 108-YH123 | Pexlim R PEXLIM R 108-YH123 | Overvoltage limiter 123 kV Pexlim R PEXLIM R 108-YH124 | 0 | 0 | pcs. | 6 | 6 | 0 | 0 | 0 | 0 | Development | Low | 2022-06-01 | https://ua.all.biz/uk/obmezhuvach-perenaprugy-opn-110-kv-g17876522 | Construction of 110 kV substation | 0 | For the construction of 110/10 kV Substation "Leznevo" to connect new facilities (enterprises and shops) that were transferred from the hostilities | 0 | 0 | 0 | 0 | 0 | 0 | 6 | 0
1545 | 014-UA22767506_0083 | 22767506 | electricity distribution | Production | SS 150-110/35/27.5/20-10-6 kV equipment | Overvoltage suppressors | 123 kV | Overvoltage limiter 123 kV Pexlim R PEXLIM R 108-YH123 with leakage current measuring device EXCOUNT-I | Pexlim R PEXLIM R 108-YH123 with leakage current measuring device EXCOUNT-I | Overvoltage limiter 123 kV Pexlim R PEXLIM R 108-YH123 with leakage current measuring device EXCOUNT-I | 0 | 0 | pcs. | 18 | 18 | 0 | 0 | 0 | 0 | Development | Low | 2022-06-01 | https://ua.all.biz/uk/obmezhuvach-perenaprugy-opn-110-kv-g17876523 | Construction of 110 kV substation | 0 | For the construction of 110/10 kV Substation "Leznevo" to connect new facilities (enterprises and shops) that were transferred from the hostilities | 0 | 0 | 0 | 0 | 0 | 0 | 18 | 0
1546 | 014-UA22767506_0084 | 22767506 | electricity distribution | Production | SS 150-110/35/27.5/20-10-6 kV equipment | Overvoltage suppressors | 110 kV | Neutral overvoltage limiter 110 kV PEXLIM R72-YN123 with EXCOUNT-I leakage current measuring device | PEXLIM R72-YN123 with leakage current measuring device EXCOUNT-I | Neutral overvoltage limiter 110 kV PEXLIM R72-YN123 with EXCOUNT-I leakage current measuring device | 0 | 0 | pcs. | 2 | 2 | 0 | 0 | 0 | 0 | Development | Low | 2022-06-01 | https://ua.all.biz/uk/obmezhuvach-perenaprugy-opn-110-kv-g17876524 | Construction of 110 kV substation | 0 | For the construction of 110/10 kV Substation "Leznevo" to connect new facilities (enterprises and shops) that were transferred from the hostilities | 0 | 0 | 0 | 0 | 0 | 0 | 2 | 0
1547 | 014-UA22767506_0085 | 22767506 | electricity distribution | Production | SS 150-110/35/27.5/20-10-6 kV equipment | Grounding conductors | 126 kV | Ground of the transformer neutral, type GW 13-126/400 | GW 13-126/400 | Ground of the transformer neutral type GW 13-126 / 401 | Taikai Group Co., Ltd. | GW 13-126/400 | pcs. | 2 | 2 | 0 | 0 | 0 | 0 | Development | Low | 2022-06-01 | https://prom.ua/ua/p1157334175-zazemlitel-nejtrali-zon.html | Construction of 110 kV substation | 0 | For the construction of 110/10 kV Substation "Leznevo" to connect new facilities (enterprises and shops) that were transferred from the hostilities | 0 | 0 | 0 | 0 | 0 | 0 | 2 | 0
1548 | 014-UA22767506_0086 | 22767506 | electricity distribution | Production | SS 150-110/35/27.5/20-10-6 kV equipment | Breakers | 10 kV | Input cell 10 kV KYN28A-12 | ZN63A-12/1600; LZZBJ9-10A1G 1500/5, 0,5s/0,5/10P/10P; JN15, HY5W; SL761X081 0,5s | Input cell 10 kV KYN28A-12 | Taikai Group Co., Ltd. | KYN28A-12 | pcs. | 2 | 2 | 0 | 0 | 0 | 0 | Development | Low | 2022-06-01 | https://www.hzk.com.cn/en/products/kyn28a-12jiaoliujinshufengbikaiguanshebei/ | Construction of 110 kV substation | 0 | For the construction of 110/10 kV Substation "Leznevo" to connect new facilities (enterprises and shops) that were transferred from the hostilities | 0 | 0 | 0 | 0 | 0 | 0 | 2 | 0
1549 | 014-UA22767506_0087 | 22767506 | electricity distribution | Production | SS 150-110/35/27.5/20-10-6 kV equipment | Breakers | 10 kV | Section switch cell 10 kV KYN28A-12 | ZN63A-12/1600; LZZBJ9-10A1G 1000/5, 0,5/10P | Section switch cell 10 kV KYN28A-12 | Taikai Group Co., Ltd. | KYN28A-12 | pcs. | 1 | 1 | 0 | 0 | 0 | 0 | Development | Low | 2022-06-01 | https://www.hzk.com.cn/en/products/kyn28a-12jiaoliujinshufengbikaiguanshebei/ | Construction of 110 kV substation | 0 | For the construction of 110/10 kV Substation "Leznevo" to connect new facilities (enterprises and shops) that were transferred from the hostilities | 0 | 0 | 0 | 0 | 0 | 0 | 1 | 0
1550 | 014-UA22767506_0088 | 22767506 | electricity distribution | Production | SS 150-110/35/27.5/20-10-6 kV equipment | Breakers | 10 kV | Section disconnector cell 10 kV KYN28A-12 | JN15 | Section disconnector cell 10 kV KYN28A-12 | Taikai Group Co., Ltd. | KYN28A-12 | pcs. | 1 | 1 | 0 | 0 | 0 | 0 | Development | Low | 2022-06-01 | https://www.hzk.com.cn/en/products/kyn28a-12jiaoliujinshufengbikaiguanshebei/ | Construction of 110 kV substation | 0 | For the construction of 110/10 kV Substation "Leznevo" to connect new facilities (enterprises and shops) that were transferred from the hostilities | 0 | 0 | 0 | 0 | 0 | 0 | 1 | 0
1551 | 014-UA22767506_0089 | 22767506 | electricity distribution | Production | SS 150-110/35/27.5/20-10-6 kV equipment | Breakers | 10 kV | Line cell 10 kV KYN28A-12 (ZN63A-12/630-25) | ZN63A-12/630; LZZBJ9-10A1G 300/5, 0,5s/0,5/10P; JN15, HY5W; SL761X081 0,5s; LXK-120, 25/1A | Line cell 10 kV KYN28A-12 (ZN63A-12/630-25) | Taikai Group Co., Ltd. | KYN28A-12 | pcs. | 12 | 12 | 0 | 0 | 0 | 0 | Development | Low | 2022-06-01 | https://www.hzk.com.cn/en/products/kyn28a-12jiaoliujinshufengbikaiguanshebei/ | Construction of 110 kV substation | 0 | For the construction of 110/10 kV Substation "Leznevo" to connect new facilities (enterprises and shops) that were transferred from the hostilities | 0 | 0 | 0 | 0 | 0 | 0 | 12 | 0
1552 | 014-UA22767506_0090 | 22767506 | electricity distribution | Production | SS 150-110/35/27.5/20-10-6 kV equipment | Breakers | 10 kV | Voltage transformer cell 10 kV KYN28A-12 | RN3-10/2A; JN15, HY5W; JDZX10-10 | Voltage transformer cell 10 kV KYN28A-12 | Taikai Group Co., Ltd. | KYN28A-12 | pcs. | 2 | 2 | 0 | 0 | 0 | 0 | Development | Low | 2022-06-01 | https://www.hzk.com.cn/en/products/kyn28a-12jiaoliujinshufengbikaiguanshebei/ | Construction of 110 kV substation | 0 | For the construction of 110/10 kV Substation "Leznevo" to connect new facilities (enterprises and shops) that were transferred from the hostilities | 0 | 0 | 0 | 0 | 0 | 0 | 2 | 0
1553 | 014-UA22767506_0091 | 22767506 | electricity distribution | Production | SS 150-110/35/27.5/20-10-6 kV equipment | Breakers | 10 kV | Own need voltage transformer cell 10 kV KYN28A-12 | RN3-10/2A; JN15, HY5W | Own need voltage transformer cell 10 kV KYN28A-12 | Taikai Group Co., Ltd. | KYN28A-12 | pcs. | 2 | 2 | 0 | 0 | 0 | 0 | Development | Low | 2022-06-01 | https://www.hzk.com.cn/en/products/kyn28a-12jiaoliujinshufengbikaiguanshebei/ | Construction of 110 kV substation | 0 | For the construction of 110/10 kV Substation "Leznevo" to connect new facilities (enterprises and shops) that were transferred from the hostilities | 0 | 0 | 0 | 0 | 0 | 0 | 2 | 0
1554 | 014-UA22767506_0092 | 22767506 | electricity distribution | Production | SS 150-110/35/27.5/20-10-6 kV equipment | Measuring transformers | Current/10 kV | Current transformers 10 kV | Current transformer 10 kV | Rated voltage 10 kV, maximum operating voltage 12 kV, Rated primary current 50, 75, 100, 150, 200, 300, 400, 500, 600 A. Class of accuracy of the secondary winding 05S, 05,10,10R: | 0 | 0 | pcs. | 215 | 215 | 0 | 0 | 0 | 0 | Development | Low | 2022-06-01 | https://stalev-energo.com.ua/vimiryuvalni-transformatori-strumu.html | To ensure connections on the 110/35/10 kV substation on the 10 kV side | 0 | To be able to increase the load and and adjust the protections | 0 | 0 | 0 | 0 | 0 | 0 | 215 | 0
1555 | 014-UA22767506_0093 | 22767506 | electricity distribution | Production | SS 150-110/35/27.5/20-10-6 kV equipment | Measuring transformers | Voltage/110 kV | NTMI-10 kV voltage transformers | Voltage transformers 10 kV | Circuit diagram and group Un/Un /n– 0 | 0 | 0 | pcs. | 20 | 20 | 0 | 0 | 0 | 0 | Development | Low | 2022-06-01 | http://ua.eliz.zp.ua/catalog-eliz/transformatory-izmeritelnie/voltage-transformers/79-6-10-kv-transformatory-napryazheniya-maslyanye-tipa-ntmi-1-nami-1.html. | To ensure connections on the 110/35/10 kV substation on the 10 kV side | 0 | To control the condition of the insulation of the network, protection and accounting. | 0 | 0 | 0 | 0 | 0 | 0 | 20 | 0
1556 | 014-UA22767506_0094 | 22767506 | electricity distribution | Production | SS 150-110/35/27.5/20-10-6 kV equipment | Measuring transformers | Voltage/6 kV | NTMI-6 kV voltage transformers | Voltage transformers kV | 50,75,100,150,200,300,400,600/5A cl. 05s/0.5/10P | 0 | 0 | pcs. | 10 | 10 | 0 | 0 | 0 | 0 | Development | Low | 2022-06-01 | http://ua.eliz.zp.ua/catalog-eliz/transformatory-izmeritelnie/voltage-transformers/79-6-10-kv-transformatory-napryazheniya-maslyanye-tipa-ntmi-1-nami-1.html. | To ensure connections on 35/10 kV substations on the 6 kV side | 0 | To control the condition of the insulation of the network, protection and accounting. | 0 | 0 | 0 | 0 | 0 | 0 | 10 | 0
1557 | 014-UA22767506_0095 | 22767506 | electricity distribution | Production | SS 150-110/35/27.5/20-10-6 kV equipment | Measuring transformers | Current/35 kV | TFZM-35 current transformers | TFZM-35 current transformers | Circuit diagram and group 1/1 / 1-0-0 | 0 | 0 | pcs. | 18 | 18 | 0 | 0 | 0 | 0 | Development | Low | 2022-06-01 | http://ua.eliz.zp.ua/catalog-eliz/transformatory-izmeritelnie/current-transformers/85-35-110-150-kv-transformatory-toka-maslyanye-tipa-tfzm-p.html. | To ensure connections on the 110/35/10 kV substation on the 35 kV side | 0 | To be able to increase the load and configure protections | 0 | 0 | 0 | 0 | 0 | 0 | 18 | 0
1558 | 014-UA22767506_0096 | 22767506 | electricity distribution | Production | SS 150-110/35/27.5/20-10-6 kV equipment | Measuring transformers | Voltage/35 kV | ZNOM-35 voltage transformers | ZNOM-35 voltage transformers | 300-600 / 5A cl.tochn. 05s / 0.5 / 10P | 0 | 0 | pcs. | 18 | 18 | 0 | 0 | 0 | 0 | Development | Low | 2022-06-01 | http://ua.eliz.zp.ua/catalog-eliz/transformatory-izmeritelnie/voltage-transformers/81-35-kv-transformatory-napryazheniya-maslyanye-odnofaznye-tipa-znom.html. | To ensure connections on the 110/35/10 kV substation on the 35 kV side | 0 | To control the condition of the insulation of the network, protection and accounting. | 0 | 0 | 0 | 0 | 0 | 0 | 18 | 0
1559 | 014-UA22767506_0097 | 22767506 | electricity distribution | Production | SS 150-110/35/27.5/20-10-6 kV equipment | Measuring transformers | Current/110 kV | TFZM-110 300-600/5 current transformers | TFZM-110 300-600/5 current transformers | Circuit diagram and group - 1/1 / 1-0-0 | 0 | 0 | pcs. | 6 | 6 | 0 | 0 | 0 | 0 | Development | Low | 2022-06-01 | http://ua.eliz.zp.ua/catalog-eliz/transformatory-izmeritelnie/current-transformers/85-35-110-150-kv-transformatory-toka-maslyanye-tipa-tfzm-p.html. | To ensure connections on the 110/35/10 kV substation on the 110 kV side | 0 | To be able to increase the load and configure protections | 0 | 0 | 0 | 0 | 0 | 0 | 6 | 0
1560 | 014-UA22767506_0098 | 22767506 | electricity distribution | Production | SS 150-110/35/27.5/20-10-6 kV equipment | Measuring transformers | Voltage/110 kV | NKF-110 voltage transformers | NKF-110 voltage transformers | 50,75,100,150,200,300,400,600/5A cl. 05s/0.5/10P | 0 | 0 | pcs. | 6 | 6 | 0 | 0 | 0 | 0 | Development | Low | 2022-06-01 | http://ua.eliz.zp.ua/catalog-eliz/transformatory-izmeritelnie/voltage-transformers/82-110-150-220-kv-transformatory-napryazheniya-odnofaznye-maslyanye-tipa-nkf.html. | To ensure connections on the 110/35/10 kV substation on the 110 kV side | 0 | To control the condition of the insulation of the network, protection and accounting. | 0 | 0 | 0 | 0 | 0 | 0 | 6 | 0
1561 | 014-UA22767506_0099 | 22767506 | electricity distribution | Production | SS 150-110/35/27.5/20-10-6 kV equipment | Relay protection devices | Protection panels | PL-35 protection panel | MP device MRZS-F intermediate relay PE-46 – 6 pcs., indicating relay REU-11 – 5 pcs. | MSZ1, MSZ2, SV, ZZ, PAU, PAF | 0 | 0 | pcs. | 2 | 2 | 0 | 0 | 0 | 0 | Development | Low | 2022-06-01 | https://relsis.ua/ua/products/relays/auxiliary-relays/pe41. http://www.kievpribor.com.ua. | To ensure connections on the 110/35/10 kV substation on the 35 kV side | 0 | To replenish emergency stock and quick recovery in case of damage in 10 kV cells 110-35 kV substation | 0 | 0 | 0 | 0 | 0 | 0 | 2 | 0
1562 | 014-UA22767506_0100 | 22767506 | electricity distribution | Production | SS 150-110/35/27.5/20-10-6 kV equipment | Relay protection devices | Protection panels | Power transformer protection panel -35 | MP device MRZS-T, MRZS-F intermediate relay PE-46 – 10 pcs., indicating relay REU-11 – 10 pcs. | DZT, MSZ, GZ | 0 | 0 | pcs. | 2 | 2 | 0 | 0 | 0 | 0 | Development | Low | 2022-06-01 | https://relsis.ua/ua/products/relays/auxiliary-relays/pe41 http://www.kievpribor.com.ua | To ensure connections on the 110/35/10 kV substation on the 35 kV side | 0 | To replenish emergency stock and quick recovery in case of damage in 10 kV cells 110-35 kV substation | 0 | 0 | 0 | 0 | 0 | 0 | 2 | 0
1563 | 014-UA22767506_0101 | 22767506 | electricity distribution | Production | SS 150-110/35/27.5/20-10-6 kV equipment | Relay protection devices | Protection panels | PL-110 protection panel | MP device RS-830 DZ, intermediate relay PE-46 –10 pcs., indicating relay REU-11 – 10 pcs. | DZ, MSZ, SZNP | 0 | 0 | pcs. | 2 | 2 | 0 | 0 | 0 | 0 | Development | Low | 2022-06-01 | https://relsis.ua/ua/products/relays/auxiliary-relays/pe41 https://rzasystems.com/product/rs830-d | To ensure connections on the 110/35/10 kV substation on the 110 kV side | 0 | To replenish emergency stock and quick recovery in case of damage in 10 kV cells 110-35 kV substation | 0 | 0 | 0 | 0 | 0 | 0 | 2 | 0
1564 | 014-UA22767506_0102 | 22767506 | electricity distribution | Production | SS 150-110/35/27.5/20-10-6 kV equipment | Relay protection devices | Protection panels | Power transformer protection panel -110 | MP device RS-830 DTS, RS-83AV2, RS-83 V4 intermediate relay PE-46 – 10 pcs., indicating relay REU-11 – 10 pcs. | DZT, MSZ, GZ | 0 | 0 | pcs. | 2 | 2 | 0 | 0 | 0 | 0 | Development | Low | 2022-06-01 | https://rzasystems.com/product/rs830-dt3 https://relsis.ua/ua/products/relays/auxiliary-relays/pe41 | To ensure connections on the 110/35/10 kV substation on the 110 kV side | 0 | To replenish emergency stock and quick recovery in case of damage in 10 kV cells 110-35 kV substation | 0 | 0 | 0 | 0 | 0 | 0 | 2 | 0
1565 | 014-UA22767506_0103 | 22767506 | electricity distribution | Production | SS 150-110/35/27.5/20-10-6 kV equipment | Power transformers | 25 MVA/110-10 kV | TRDN-25000/110/10/10 Power transformer | Power transformer, power inputs, attachments | Group of connections Yn / D / D 11-11; Nominal capacity - 25 MBA; Un = 115 ± 9 * 1.78% / 10.5 / 10.5 kV | 0 | 0 | pcs. | 4 | 4 | 0 | 0 | 0 | 0 | Development | Low | 2022-06-01 | http://eliz.zp.ua/transformators-power/ | To provide 110/35/10 kV on the 110 kV side | 0 | For the development of networks in Khmelnytsky, replacement of power transformers on 110-kV substations "Zarichchya" and 110-kV substations "Ozerna" due to increased load. | 0 | 0 | 0 | 0 | 0 | 0 | 4 | 0
1566 | 014-UA22767506_0104 | 22767506 | electricity distribution | Production | SS 150-110/35/27.5/20-10-6 kV equipment | Breakers | 110 kV | Breakers SF6 110 kV, type LTB-145 d1/b | LTB-145 d1/b | SF6 circuit breaker 110 kV. Rated voltage – 145 kV Rated frequency – 50 Hz Rated current – 2000 A Rated tripping current at short circuit – 31.5 kA | 0 | 0 | pcs. | 6 | 6 | 0 | 0 | 0 | 0 | Development | Low | 2022-06-01 | https://docplayer.com/76870519-Ltb-145d-1-b-nominalnye-napryazheniya-nominalnyy-toe-nominalnyy-toe-otelyucheniya.html | To provide 110/35/10 kV on the 110 kV side | 0 | For operative replacement of 110 kV switches at 110 kV substations “Yarmolyntsi”, 110 kV substations “Dunaivtsi”, 110 kV substations “Volochysk”. | 0 | 0 | 0 | 0 | 0 | 0 | 6 | 0
1567 | 014-UA22767506_0105 | 22767506 | electricity distribution | Production | SS 150-110/35/27.5/20-10-6 kV equipment | Relay protection devices | Protection panels | PL-110 protection panel | MP device RS-830 DZ, intermediate relay PE-46 –10 pcs., indicating relay REU-11 – 10 pcs. | DZ, MSZ, SZNP | 0 | 0 | pcs. | 4 | 4 | 0 | 0 | 0 | 0 | Development | Low | 2022-06-01 | https://relsis.ua/ua/products/relays/auxiliary-relays/pe41 https://rzasystems.com/product/rs830-d | To ensure connections on the 110/35/10 kV substation on the 110 kV side | 0 | To replenish emergency stock and quick recovery in case of damage in 10 kV cells 110-35 kV substation | 0 | 0 | 0 | 0 | 0 | 0 | 4 | 0
1568 | 014-UA22767506_0106 | 22767506 | electricity distribution | Production | SS 150-110/35/27.5/20-10-6 kV equipment | Relay protection devices | Protection panels | Power transformer protection panel -110 | MP device RS-830 DTS, RS-83AV2, RS-83 V4 intermediate relay PE-46 – 10 pcs., indicating relay REU-11 – 10 pcs. | DZT, MSZ, GZ | 0 | 0 | pcs. | 6 | 6 | 0 | 0 | 0 | 0 | Development | Low | 2022-06-01 | https://rzasystems.com/product/rs830-dt3 https://relsis.ua/ua/products/relays/auxiliary-relays/pe41 | To ensure connections on the 110/35/10 kV substation on the 110 kV side | 0 | To enable new connections to the aircraft | 0 | 0 | 0 | 0 | 0 | 0 | 6 | 0
1569 | 014-UA22767506_0107 | 22767506 | electricity distribution | Production | TS-DP 20-10 /6/0.4kV equipment | KRPZ | 10 kV | Completed distribution substation of closed type, 1600 A | 2 input cells, 16 line cells, 2 cells with voltage transformers, 2 63 kVA TVP cells, SR cell, JI cell | Cells with 10 kV vacuum circuit breakers, with dry voltage transformers and own needs. Protections on microprocessor devices | 0 | 0 | kit | 1 | 1 | 0 | 0 | 0 | 0 | Development | Low | 2022-06-01 | http://www.rzva.ua/ru/produkcija/komplektni-transformatorni-pidstancii_1472626257/elementi-pidstancii_1472626175/krpz-10_1472625665.htm. | To ensure connections on the 110/35/10 kV substation on the 110 kV side | 0 | To enable new connections to the aircraft | 0 | 0 | 0 | 0 | 0 | 0 | 1 | 0
1570 | 014-UA22767506_0108 | 22767506 | electricity distribution | Humanitarian | Backup power supply | Emergency power plants | Diesel/400 kW | Matari MC400LS (Cummins + Leroy Somer) diesel engine power plant | - | 400 kW | 0 | 0 | pcs. | 1 | 1 | 0 | 0 | 0 | 0 | Emergency stock | High | 2022-06-01 | https://storgom.ua/ua/product/elektrostantsiia-dizelnaia-matari-mc400.html | For operative reserve support of power supply of objects of critical infrastructure (regional hospital of the city of Khmelnytsky) for the time of elimination of damages about force majeure | 0 | Lack of backup power supply equipment at critical infrastructure facilities on the territory of the licensed activity of the distribution system operator | 1 | 0 | 0 | 0 | 0 | 0 | 1 | 0
1571 | 014-UA22767506_0109 | 22767506 | electricity distribution | Production | Equipment for 20-10-6-0.4 kV cable transmission lines | Couplings | 3х35-50 | 10 STpM-7 (3/35-50) cable connecting coupling | Connecting cable coupling | Rated voltage 10 kV, type STpM-7; three veins; cross section 35-50 mm2 | 0 | 0 | pcs. | 50 | 50 | 0 | 0 | 0 | 0 | Emergency stock | Low | 2022-06-01 | https://www.zka.com.ua/page/mufta-stp-10 | Repair of 10 kV electrical networks | 0 | For repair of 10 kV cable lines | 0 | 0 | 0 | 0 | 0 | 0 | 50 | 0
1572 | 014-UA22767506_0110 | 22767506 | electricity distribution | Production | Equipment for 20-10-6-0.4 kV cable transmission lines | Couplings | 3х70-120 | 10 STpM-8 (3/70-120) cable connecting coupling | Connecting cable coupling | Rated voltage 10 kV, type STpM-8; three veins; cross section 70-120 mm2 | 0 | 0 | pcs. | 430 | 430 | 0 | 0 | 0 | 0 | Emergency stock | Low | 2022-06-01 | https://www.zka.com.ua/page/mufta-stp-10 | Repair of 10 kV electrical networks | 0 | For repair of 10 kV cable lines | 0 | 0 | 0 | 0 | 0 | 0 | 430 | 0
1573 | 014-UA22767506_0111 | 22767506 | electricity distribution | Production | Equipment for 20-10-6-0.4 kV cable transmission lines | Couplings | 3х150-240 | 10 STpM-9 (3/150-240) cable connecting coupling | Connecting cable coupling | Rated voltage 10 kV, type STpM-9; three veins; cross section 150-240 mm2 | 0 | 0 | pcs. | 60 | 60 | 0 | 0 | 0 | 0 | Emergency stock | Low | 2022-06-01 | https://www.zka.com.ua/page/mufta-stp-10 | Repair of 10 kV electrical networks | 0 | For repair of 10 kV cable lines | 0 | 0 | 0 | 0 | 0 | 0 | 60 | 0
1574 | 014-UA22767506_0112 | 22767506 | electricity distribution | Production | Equipment for 20-10-6-0.4 kV cable transmission lines | Couplings | 3х35-50 | 10KNTpN-7 (3/35-50) cable external end coupling | Cable end external coupling | Rated voltage 10 kV, type KNTPn-7; three veins; cross section 35-50 mm2 | 0 | 0 | pcs. | 21 | 21 | 0 | 0 | 0 | 0 | Emergency stock | Low | 2022-06-01 | https://www.zka.com.ua/page/mufta-kntp-10 | Repair of 10 kV electrical networks | 0 | For repair of 10 kV cable lines | 0 | 0 | 0 | 0 | 0 | 0 | 21 | 0
1575 | 014-UA22767506_0113 | 22767506 | electricity distribution | Production | Equipment for 20-10-6-0.4 kV cable transmission lines | Couplings | 3х70-120 | 10KNTpN-8 (3/70-120) cable external end coupling | Cable end external coupling | Rated voltage 10 kV, type KNTPn-8; three veins; cross section 70-120 mm2 | 0 | 0 | pcs. | 126 | 126 | 0 | 0 | 0 | 0 | Emergency stock | Low | 2022-06-01 | https://www.zka.com.ua/page/mufta-kntp-10 | Repair of 10 kV electrical networks | 0 | For repair of 10 kV cable lines | 0 | 0 | 0 | 0 | 0 | 0 | 126 | 0
1576 | 014-UA22767506_0114 | 22767506 | electricity distribution | Production | Equipment for 20-10-6-0.4 kV cable transmission lines | Couplings | 3х150-240 | 10KNTpN-9 (3/150-240) cable external end coupling | Cable end external coupling | Rated voltage 10 kV, type KNTPn-9; three veins; cross section 150-240 mm2 | 0 | 0 | pcs. | 30 | 30 | 0 | 0 | 0 | 0 | Emergency stock | Low | 2022-06-01 | https://www.zka.com.ua/page/mufta-kntp-10 | Repair of 10 kV electrical networks | 0 | For repair of 10 kV cable lines | 0 | 0 | 0 | 0 | 0 | 0 | 30 | 0
1577 | 014-UA22767506_0115 | 22767506 | electricity distribution | Production | Equipment for 20-10-6-0.4 kV cable transmission lines | Couplings | 3х35-50 | 10KVTpN-7 (3/35-50) cable internal end coupling | Cable end internal coupling | Rated voltage 10 kV, type KVTpN-7; three veins; cross section 35-50 mm2 | 0 | 0 | pcs. | 30 | 30 | 0 | 0 | 0 | 0 | Emergency stock | Low | 2022-06-01 | https://www.zka.com.ua/page/mufta-kvtp-10 | Repair of 10 kV electrical networks | 0 | For repair of 10 kV cable lines | 0 | 0 | 0 | 0 | 0 | 0 | 30 | 0
1578 | 014-UA22767506_0116 | 22767506 | electricity distribution | Production | Equipment for 20-10-6-0.4 kV cable transmission lines | Couplings | 3х70-120 | 10KVTpN-8 (3/70-120) cable internal end coupling | Cable end internal coupling | Rated voltage 10 kV, type KVTpN-8; three veins; cross section 70-120 mm2 | 0 | 0 | pcs. | 75 | 75 | 0 | 0 | 0 | 0 | Emergency stock | Low | 2022-06-01 | https://www.zka.com.ua/page/mufta-kvtp-10 | Repair of 10 kV electrical networks | 0 | For repair of 10 kV cable lines | 0 | 0 | 0 | 0 | 0 | 0 | 75 | 0
1579 | 014-UA22767506_0117 | 22767506 | electricity distribution | Production | Equipment for 20-10-6-0.4 kV cable transmission lines | Couplings | 3х150-240 | 10KVTpN-9(3/150-240) cable internal end coupling | Cable end internal coupling | Rated voltage 10 kV, type KVTpN-9; three veins; cross section 150-240 mm2 | 0 | 0 | pcs. | 15 | 15 | 0 | 0 | 0 | 0 | Emergency stock | Low | 2022-06-01 | https://www.zka.com.ua/page/mufta-kvtp-10 | Repair of 10 kV electrical networks | 0 | For repair of 10 kV cable lines | 0 | 0 | 0 | 0 | 0 | 0 | 15 | 0
1580 | 014-UA22767506_0118 | 22767506 | electricity distribution | Production | Equipment for 20-10-6-0.4 kV cable transmission lines | Couplings | 3х150-240 | 10PsTp-9 (3/150-240) cable connecting coupling | Connecting cable coupling | Rated voltage 10 kV, type PsTp-9; three veins; cross section 150-240 mm2 | 0 | 0 | pcs. | 168 | 168 | 0 | 0 | 0 | 0 | Emergency stock | Low | 2022-06-01 | https://www.zka.com.ua/page/mufta-pkvtp-6-10 | Repair of 10 kV electrical networks | 0 | For repair of 10 kV cable lines | 0 | 0 | 0 | 0 | 0 | 0 | 168 | 0
1581 | 014-UA22767506_0119 | 22767506 | electricity distribution | Production | Equipment for 20-10-6-0.4 kV cable transmission lines | Couplings | 3х150-240 | 10PKVTpN-9 (3/150-240) cable end coupling | Cable end internal coupling | Rated voltage 10 kV, type PKVTpN-9; three veins; cross section 150-240 mm2 | 0 | 0 | pcs. | 30 | 30 | 0 | 0 | 0 | 0 | Emergency stock | Low | 2022-06-01 | https://www.zka.com.ua/page/mufta-pkvtp-6-10 | Repair of 10 kV electrical networks | 0 | For repair of 10 kV cable lines | 0 | 0 | 0 | 0 | 0 | 0 | 30 | 0
1582 | 014-UA22767506_0120 | 22767506 | electricity distribution | Production | Equipment for 20-10-6-0.4 kV cable transmission lines | Couplings | 1х70-120 | 10PSTP-8 (1/70-120) cable connecting coupling | Connecting cable coupling | Rated voltage 10 kV, type PSTP-8; single vein; cross section 70-120 mm2 | 0 | 0 | pcs. | 30 | 30 | 0 | 0 | 0 | 0 | Emergency stock | Low | 2022-06-01 | https://www.zka.com.ua/page/mufta-stp-10 | Repair of 10 kV electrical networks | 0 | For repair of 10 kV cable lines | 0 | 0 | 0 | 0 | 0 | 0 | 30 | 0
1583 | 014-UA22767506_0121 | 22767506 | electricity distribution | Production | Equipment for 20-10-6-0.4 kV cable transmission lines | Couplings | 1х70-120 | 10PKVTP-8 (1/70-120) cable end coupling | Cable end internal coupling | Rated voltage 10 kV, type PKVTP-8; single vein; cross section 70-120 mm2 | 0 | 0 | pcs. | 3 | 3 | 0 | 0 | 0 | 0 | Emergency stock | Low | 2022-06-01 | https://www.zka.com.ua/page/mufta-1pkvt-10 | Repair of 10 kV electrical networks | 0 | For repair of 10 kV cable lines | 0 | 0 | 0 | 0 | 0 | 0 | 3 | 0
1584 | 014-UA22767506_0122 | 22767506 | electricity distribution | Production | Equipment for 20-10-6-0.4 kV cable transmission lines | Cables | 3х240 | Power cable AABl 3X240 | - | Nominal voltage up to 10 kV, core cross section 240 mm2 | 0 | 0 | km | 0.36 | 0.36 | 0 | 0 | 0 | 0 | Emergency stock | Low | 2022-06-01 | https://ukrprovod.com.ua/kabel_provod/alyuminievyi_kabel_aabl | Repair of 10 kV electrical networks | 0 | For the repair of 0.36 km of 10 kV cable lines | 0 | 0 | 0 | 0 | 0 | 0 | 0.36 | 0
1585 | 014-UA22767506_0123 | 22767506 | electricity distribution | Production | Equipment for 20-10-6-0.4 kV cable transmission lines | Cables | 3х185 | Power cable AABl 3X185 | - | Nominal voltage up to 10 kV, core cross section 185 mm2 | 0 | 0 | km | 0.36 | 0.36 | 0 | 0 | 0 | 0 | Emergency stock | Low | 2022-06-01 | https://energoprom.net.ua/ru/production/catalog/neizolirovannie/ac/ | Repair of 10 kV electrical networks | 0 | For the repair of 0.36 km of 10 kV cable lines | 0 | 0 | 0 | 0 | 0 | 0 | 0.36 | 0
1586 | 014-UA22767506_0124 | 22767506 | electricity distribution | Production | Equipment for 20-10-6-0.4 kV cable transmission lines | Cables | 3х150 | Power cable AABl 3X150 | - | Nominal voltage up to 10 kV, core cross section 150 mm2 | 0 | 0 | km | 1.08 | 1.08 | 0 | 0 | 0 | 0 | Emergency stock | Low | 2022-06-01 | https://energoprom.net.ua/ru/production/catalog/neizolirovannie/ac/ | Repair of 10 kV electrical networks | 0 | For the repair of 1.08 km of 10 kV cable lines | 0 | 0 | 0 | 0 | 0 | 0 | 1.08 | 0
1587 | 014-UA22767506_0125 | 22767506 | electricity distribution | Production | Equipment for 20-10-6-0.4 kV cable transmission lines | Cables | 3х120 | Power cable AABl 3X120 | - | Nominal voltage up to 10 kV, core cross section 120 mm2 | 0 | 0 | km | 2.4 | 2.4 | 0 | 0 | 0 | 0 | Emergency stock | Low | 2022-06-01 | https://energoprom.net.ua/ru/production/catalog/neizolirovannie/ac/ | Repair of 10 kV electrical networks | 0 | For the repair of 2.4 km of 10 kV cable lines | 0 | 0 | 0 | 0 | 0 | 0 | 2.4 | 0
1588 | 014-UA22767506_0126 | 22767506 | electricity distribution | Production | Equipment for 20-10-6-0.4 kV cable transmission lines | Cables | 3х95 | Power cable AABl 3X95 | - | Nominal voltage up to 10 kV, core cross section 95 mm2 | 0 | 0 | km | 1.8 | 1.8 | 0 | 0 | 0 | 0 | Emergency stock | Low | 2022-06-01 | https://energoprom.net.ua/ru/production/catalog/neizolirovannie/ac/ | Repair of 10 kV electrical networks | 0 | For the repair of 1.8 km of 10 kV cable lines | 0 | 0 | 0 | 0 | 0 | 0 | 1.8 | 0
1589 | 014-UA22767506_0127 | 22767506 | electricity distribution | Production | Equipment for 20-10-6-0.4 kV cable transmission lines | Cables | 3х70 | Power cable AABl 3X70 | - | Nominal voltage up to 10 kV, core cross section 70 mm2 | 0 | 0 | km | 1.2 | 1.2 | 0 | 0 | 0 | 0 | Emergency stock | Low | 2022-06-01 | https://energoprom.net.ua/ru/production/catalog/neizolirovannie/ac/ | Repair of 10 kV electrical networks | 0 | For the repair of 1.2 km of 10 kV cable lines | 0 | 0 | 0 | 0 | 0 | 0 | 1.2 | 0
1590 | 014-UA22767506_0128 | 22767506 | electricity distribution | Production | Equipment for 20-10-6-0.4 kV cable transmission lines | Cables | 3х50 | Power cable AABl 3X50 | - | Nominal voltage up to 10 kV, core cross section 50 mm2 | 0 | 0 | km | 0.24 | 0.24 | 0 | 0 | 0 | 0 | Emergency stock | Low | 2022-06-01 | https://energoprom.net.ua/ru/production/catalog/neizolirovannie/ac/ | Repair of 10 kV electrical networks | 0 | For the repair of 0.24 km of 10 kV cable lines | 0 | 0 | 0 | 0 | 0 | 0 | 0.24 | 0
1591 | 014-UA22767506_0129 | 22767506 | electricity distribution | Production | Equipment for 20-10-6-0.4 kV cable transmission lines | Couplings | 3х35-50 | 1STp-1 (3/35-50) connecting cable coupling | Connecting cable coupling | Rated voltage 1 kV, type STp-1; three veins; cross section 35-50 mm2 | 0 | 0 | pcs. | 25 | 25 | 0 | 0 | 0 | 0 | Emergency stock | Low | 2022-06-01 | https://www.zka.com.ua/page/mufta-stp-1 | Repair of 0.4 kV electrical networks | 0 | For repair of 0.4 kV cable lines | 0 | 0 | 0 | 0 | 0 | 0 | 25 | 0
1592 | 014-UA22767506_0130 | 22767506 | electricity distribution | Production | Equipment for 20-10-6-0.4 kV cable transmission lines | Couplings | 3х70-120 | 1STp-2 (3/70-120) connecting cable coupling | Connecting cable coupling | Rated voltage 1 kV, type STp-2; three veins; cross section 70-120 mm2 | 0 | 0 | pcs. | 55 | 55 | 0 | 0 | 0 | 0 | Emergency stock | Low | 2022-06-01 | https://www.zka.com.ua/page/mufta-stp-1 | Repair of 0.4 kV electrical networks | 0 | For repair of 0.4 kV cable lines | 0 | 0 | 0 | 0 | 0 | 0 | 55 | 0
1593 | 014-UA22767506_0131 | 22767506 | electricity distribution | Production | Equipment for 20-10-6-0.4 kV cable transmission lines | Couplings | 3х35-50 | 1KNTpN-1 (3/35-50) cable external end coupling | Cable end external coupling | Rated voltage 1 kV, type KNTPn-1; three veins; cross section 35-50 mm2 | 0 | 0 | pcs. | 25 | 25 | 0 | 0 | 0 | 0 | Emergency stock | Low | 2022-06-01 | https://www.zka.com.ua/page/mufta-kvtp-1 | Repair of 0.4 kV electrical networks | 0 | For repair of 0.4 kV cable lines | 0 | 0 | 0 | 0 | 0 | 0 | 25 | 0
1594 | 014-UA22767506_0132 | 22767506 | electricity distribution | Production | Equipment for 20-10-6-0.4 kV cable transmission lines | Couplings | 3х70-120 | 1KNTpN-2 (3/70-120) cable external end coupling | Муфтакабельна кінцева зовнішня | Rated voltage 1 kV, type KNTPn-2; three veins; cross section 70-120 mm2 | 0 | 0 | pcs. | 40 | 40 | 0 | 0 | 0 | 0 | Emergency stock | Low | 2022-06-01 | https://www.zka.com.ua/page/mufta-kvtp-1 | Repair of 0.4 kV electrical networks | 0 | For repair of 0.4 kV cable lines | 0 | 0 | 0 | 0 | 0 | 0 | 40 | 0
1595 | 014-UA22767506_0133 | 22767506 | electricity distribution | Production | Equipment for 20-10-6-0.4 kV cable transmission lines | Couplings | 4х70-120 | 1KNTpN--5 (4/70-120) cable internal end coupling | Cable end external coupling | Rated voltage 1 kV, type KNTPn-5; four veins; cross section 70-120 mm2 | 0 | 0 | pcs. | 30 | 30 | 0 | 0 | 0 | 0 | Emergency stock | Low | 2022-06-01 | https://www.zka.com.ua/page/mufta-kntp-1 | Repair of 0.4 kV electrical networks | 0 | For repair of 0.4 kV cable lines | 0 | 0 | 0 | 0 | 0 | 0 | 30 | 0
1596 | 014-UA22767506_0134 | 22767506 | electricity distribution | Production | Equipment for 20-10-6-0.4 kV cable transmission lines | Couplings | 4х70-120 | 10KVTpN-5 (4/70-120) cable internal end coupling | Муфта кабельна кінцева внутрішня | Rated voltage 1 kV, type KVTpN-5; four veins; cross section 70-120 mm2 | 0 | 0 | pcs. | 37 | 37 | 0 | 0 | 0 | 0 | Emergency stock | Low | 2022-06-01 | https://www.zka.com.ua/page/mufta-kvtp-1 | Repair of 0.4 kV electrical networks | 0 | For repair of 0.4 kV cable lines | 0 | 0 | 0 | 0 | 0 | 0 | 37 | 0
1597 | 014-UA22767506_0135 | 22767506 | electricity distribution | Production | Equipment for 20-10-6-0.4 kV cable transmission lines | Couplings | 4х35-50 | 1STp-4 (4/35-50) connecting cable coupling | Connecting cable coupling | Rated voltage 1 kV, type STp-4; four veins; cross section 35-50 mm2 | 0 | 0 | pcs. | 42 | 42 | 0 | 0 | 0 | 0 | Emergency stock | Low | 2022-06-01 | https://www.zka.com.ua/page/mufta-stp-1 | Repair of 0.4 kV electrical networks | 0 | For repair of 0.4 kV cable lines | 0 | 0 | 0 | 0 | 0 | 0 | 42 | 0
1598 | 014-UA22767506_0136 | 22767506 | electricity distribution | Production | Equipment for 20-10-6-0.4 kV cable transmission lines | Couplings | 4х70-120 | 1STp-5 (4/70-120) connecting cable coupling | Connecting cable coupling | Rated voltage 1 kV, type STp-5; four veins; cross section 70-120 mm2 | 0 | 0 | pcs. | 54 | 54 | 0 | 0 | 0 | 0 | Emergency stock | Low | 2022-06-01 | https://www.zka.com.ua/page/mufta-stp-1 | Repair of 0.4 kV electrical networks | 0 | For repair of 0.4 kV cable lines | 0 | 0 | 0 | 0 | 0 | 0 | 54 | 0
1599 | 014-UA22767506_0137 | 22767506 | electricity distribution | Production | Equipment for 20-10-6-0.4 kV cable transmission lines | Cables | 4х120 | AVVG 4x120 CABLE | - | Rated voltage up to 1000 V; Operating temperature from-50C to + 50C | 0 | 0 | km | 3.6 | 3.6 | 0 | 0 | 0 | 0 | Emergency stock | Low | 2022-06-01 | https://energoprom.net.ua/ru/production/catalog/silovie/pvh/avvg/avvg_4x120/ | Repair of 0.4 kV electrical networks | 0 | For the repair of 3.6 km of 0.4 kV cable lines | 0 | 0 | 0 | 0 | 0 | 0 | 3.6 | 0
1600 | 014-UA22767506_0138 | 22767506 | electricity distribution | Production | Equipment for 20-10-6-0.4 kV cable transmission lines | Cables | 4х95 | AVVG 4x95 cable | - | Rated voltage up to 1000 V; Operating temperature from-50C to + 50C | 0 | 0 | km | 1.44 | 1.44 | 0 | 0 | 0 | 0 | Emergency stock | Low | 2022-06-01 | https://energoprom.net.ua/ru/production/catalog/silovie/pvh/avvg/avvg_4x95/ | Repair of 0.4 kV electrical networks | 0 | For the repair of 1.44 km of 0.4 kV cable lines | 0 | 0 | 0 | 0 | 0 | 0 | 1.44 | 0
1601 | 014-UA22767506_0139 | 22767506 | electricity distribution | Production | Equipment for 20-10-6-0.4 kV cable transmission lines | Cables | 4х70 | AVVG 4x70 cable | - | Rated voltage up to 1000 V; Operating temperature from-50C to + 50C | 0 | 0 | km | 1.56 | 1.56 | 0 | 0 | 0 | 0 | Emergency stock | Low | 2022-06-01 | https://energoprom.net.ua/ru/production/catalog/silovie/pvh/avvg/avvg_4x70/ | Repair of 0.4 kV electrical networks | 0 | For the repair of 1.56 km of 0.4 kV cable lines | 0 | 0 | 0 | 0 | 0 | 0 | 1.56 | 0
1602 | 014-UA22767506_0140 | 22767506 | electricity distribution | Production | Equipment for 20-10-6-0.4 kV cable transmission lines | Cables | 4х50 | AVVG 4x120 cable | - | Rated voltage up to 1000 V; Operating temperature from-50C to + 50C | 0 | 0 | km | 1.56 | 1.56 | 0 | 0 | 0 | 0 | Emergency stock | Low | 2022-06-01 | https://energoprom.net.ua/ru/production/catalog/silovie/pvh/avvg/avvg_4x50/ | Repair of 0.4 kV electrical networks | 0 | For the repair of 1.56 km of 0.4 kV cable lines | 0 | 0 | 0 | 0 | 0 | 0 | 1.56 | 0
1603 | 014-UA22767506_0141 | 22767506 | electricity distribution | Production | Equipment for 20-10-6-0.4 kV cable transmission lines | Cables | 4х35 | AVVG 4x35 cable | - | Rated voltage up to 1000 V; Operating temperature from-50C to + 50C | 0 | 0 | km | 0.6 | 0.6 | 0 | 0 | 0 | 0 | Emergency stock | Low | 2022-06-01 | https://energoprom.net.ua/ru/production/catalog/silovie/pvh/avvg/avvg_4x35/ | Repair of 0.4 kV electrical networks | 0 | For the repair of 0.6 km of 0.4 kV cable lines | 0 | 0 | 0 | 0 | 0 | 0 | 0.6 | 0
1604 | 014-UA22767506_0142 | 22767506 | electricity distribution | Production | Equipment for 20-10-6-0.4 kV cable transmission lines | Cables | 4х25 | AVVG 4x25 cable | - | Rated voltage up to 1000 V; Operating temperature from-50C to + 50C | 0 | 0 | km | 0.36 | 0.36 | 0 | 0 | 0 | 0 | Emergency stock | Low | 2022-06-01 | https://energoprom.net.ua/ru/production/catalog/silovie/pvh/avvg/avvg_4x25/ | Repair of 0.4 kV electrical networks | 0 | For the repair of 0.36 km of 0.4 kV cable lines | 0 | 0 | 0 | 0 | 0 | 0 | 0.36 | 0
1605 | 014-UA22767506_0143 | 22767506 | electricity distribution | Production | Equipment for 20-10-6-0.4 kV cable transmission lines | Couplings | 4х150-240 | 1STp-6 (4/150-240) connecting cable coupling | Coupling | 1STp-6 (4 / 150-240) | 0 | 0 | pcs. | 12 | 12 | 0 | 0 | 0 | 0 | Emergency stock | Low | 2022-06-01 | https://www.zka.com.ua/page/mufta-stp-1 | Repair of 0.4 kV electrical networks | 0 | For repair of 0.4 kV cable lines | 0 | 0 | 0 | 0 | 0 | 0 | 12 | 0
1606 | 014-UA22767506_0144 | 22767506 | electricity distribution | Production | Equipment for 20-10-6-0.4 kV cable transmission lines | Couplings | 4х35-50 | 1KVTpN-4 (4/35-50) cable internal end coupling | Internal end coupling | 1KVTp-N-4 ( 4/35-50 ) | 0 | 0 | pcs. | 36 | 36 | 0 | 0 | 0 | 0 | Emergency stock | Low | 2022-06-01 | https://www.zka.com.ua/page/mufta-kvtp-1 | Repair of 0.4 kV electrical networks | 0 | For repair of 0.4 kV cable lines | 0 | 0 | 0 | 0 | 0 | 0 | 36 | 0
1607 | 014-UA22767506_0145 | 22767506 | electricity distribution | Production | Equipment for 20-10-6-0.4 kV cable transmission lines | Couplings | 4х35-50 | 1KNTpN-4 (4/35-50) cable external end coupling | External end coupling | 1KNTp-N-4 ( 4/35-50 ) | 0 | 0 | pcs. | 18 | 18 | 0 | 0 | 0 | 0 | Emergency stock | Low | 2022-06-01 | https://www.zka.com.ua/page/mufta-kntp-1 | Repair of 0.4 kV electrical networks | 0 | For repair of 0.4 kV cable lines | 0 | 0 | 0 | 0 | 0 | 0 | 18 | 0
1608 | 014-UA22767506_0146 | 22767506 | electricity distribution | Production | Equipment for 20-10-6-0.4 kV cable transmission lines | Cables | 1х120 | APvEgaPu-15 1x120/25 cable | - | APvEgaPu-15 1х120/25 | 0 | 0 | km | 3.18 | 3.18 | 0 | 0 | 0 | 0 | Development | Low | 2022-06-01 | http://shop.tf-k.com/catalog/kabelno_provodnikovaya_produktsiya/kabel_vysokogo_napryazheniya/odnozhilnye_silovye_kabeli_v_izolyatsii_iz_sshitogo_polietilena_xlpe/15_kv_silovoy_kabel_v_izolyatsii_iz_sshitogo_polietilena_xlpe/silovoy_kabel_apvegapu_15_1x120_25.html | Construction of 10 kV networks | 0 | To join new consumers who have been evacuated from hostilities | 0 | 0 | 0 | 0 | 0 | 0 | 3.18 | 0
1609 | 014-UA22767506_0147 | 22767506 | electricity distribution | Production | Equipment for 20-10-6-0.4 kV cable transmission lines | Cables | 1х240 | APvEgaPu-15 1x240/25 cable | - | APvEgaPu-15 1х240/25 | 0 | 0 | km | 3.55 | 3.55 | 0 | 0 | 0 | 0 | Development | Low | 2022-06-01 | http://shop.tf-k.com/catalog/kabelno_provodnikovaya_produktsiya/kabel_vysokogo_napryazheniya/odnozhilnye_silovye_kabeli_v_izolyatsii_iz_sshitogo_polietilena_xlpe/15_kv_silovoy_kabel_v_izolyatsii_iz_sshitogo_polietilena_xlpe/silovoy_kabel_apvegapu_15_1x240_25.html | Construction of 10 kV networks | 0 | To join new consumers who have been evacuated from hostilities | 0 | 0 | 0 | 0 | 0 | 0 | 3.55 | 0
1610 | 014-UA22767506_0148 | 22767506 | electricity distribution | Production | Equipment for 110-35 kV cable transmission lines | Cables | 1х240/95 | APvEgaPu-110 1x240/95 cable | Cable | APvEgaPu-110 1x240/95 cable | 0 | 0 | km | 1.9 | 1.9 | 0 | 0 | 0 | 0 | Development | Low | 2022-06-01 | http://shop.tf-k.com/catalog/kabelno_provodnikovaya_produktsiya/silovoy_kabel_apvegapu_110_1x240_95.html | Construction of 110 kV networks | 0 | For the construction of 110/10 kV Substation "Leznevo" to connect new facilities (enterprises and shops) that were transferred from the hostilities | 0 | 0 | 0 | 0 | 0 | 0 | 1.9 | 0
1611 | 014-UA22767506_0149 | 22767506 | electricity distribution | Production | Equipment for 110-35 kV cable transmission lines | Cables | 1х240/50 | APvEgaPu-35 1x240 (g)/50 | Cable | APvEgaPu-35 1x240 (g)/50 | 0 | 0 | km | 0.51 | 0.51 | 0 | 0 | 0 | 0 | Development | Low | 2022-06-01 | http://shop.tf-k.com/catalog/kabelno_provodnikovaya_produktsiya/kabel_vysokogo_napryazheniya/odnozhilnye_silovye_kabeli_v_izolyatsii_iz_sshitogo_polietilena_xlpe/35_kv_silovoy_kabel_v_izolyatsii_iz_sshitogo_polietilena_xlpe/silovoy_kabel_apvegapu_35_1x240_50.html | Construction of 20 kV networks | 0 | To join new consumers who have been evacuated from hostilities | 0 | 0 | 0 | 0 | 0 | 0 | 0.51 | 0
1612 | 014-UA22767506_0150 | 22767506 | electricity distribution | Production | Equipment for 110-35 kV cable transmission lines | Cables | 1х400/50 | APvEgaPu-35 1x400/50 | Cable | APvEgaPu-35 1x400/50 | 0 | 0 | km | 5.03 | 5.03 | 0 | 0 | 0 | 0 | Development | Low | 2022-06-01 | http://shop.tf-k.com/catalog/kabelno_provodnikovaya_produktsiya/kabel_vysokogo_napryazheniya/odnozhilnye_silovye_kabeli_v_izolyatsii_iz_sshitogo_polietilena_xlpe/35_kv_silovoy_kabel_v_izolyatsii_iz_sshitogo_polietilena_xlpe/silovoy_kabel_apvegapu_35_1x400_50.html | Construction of 35 kV networks | 0 | To join new consumers who have been evacuated from hostilities | 0 | 0 | 0 | 0 | 0 | 0 | 5.03 | 0
1613 | 014-UA22767506_0151 | 22767506 | electricity distribution | Production | Equipment for 110-35 kV cable transmission lines | Couplings | 3x70-120 | POLJ-42/3x70-120 connecting coupling | Coupling | Section 70-120 mm2; insulation-SPE; armor-armor, screen-copper; number of veins-3pcs., | 0 | 0 | pcs. | 4 | 4 | 0 | 0 | 0 | 0 | Development | Low | 2022-06-01 | https://vse-e.com/mufta-soedinitelnaia-na-35kv-polj-42-3x70-120-w-raychem. | To ensure the connection of cable lines | 0 | To replenish emergency stock and recover quickly in case of damage. And also to create new sections of lines | 0 | 0 | 0 | 0 | 0 | 0 | 4 | 0
1614 | 014-UA22767506_0152 | 22767506 | electricity distribution | Production | Equipment for 110-35 kV cable transmission lines | Couplings | 3x35-70 | POLJ-42/1x35-70 connecting coupling | Coupling | Section 35-70 mm2; insulation-SPE; armor-armor, screen-copper; number of veins-1pcs. | 0 | 0 | pcs. | 4 | 4 | 0 | 0 | 0 | 0 | Development | Low | 2022-06-01 | https://axiomplus.com.ua/kabelnyie-muftyi/product-92646/. | To ensure the connection of cable lines | 0 | To replenish emergency stock and recover quickly in case of damage. And also to create new sections of lines | 0 | 0 | 0 | 0 | 0 | 0 | 4 | 0
1615 | 014-UA22767506_0153 | 22767506 | electricity distribution | Production | Equipment for 110-35 kV cable transmission lines | Couplings | 1x70-120 | POLJ-42/1x70-120 connecting coupling | Coupling | Section 70-120 mm2; insulation-SPE; armor-armor, screen-copper; number of veins-1pcs. | 0 | 0 | pcs. | 4 | 4 | 0 | 0 | 0 | 0 | Development | Low | 2022-06-01 | https://axiomplus.com.ua/kabelnyie-muftyi/product-92647/. | To ensure the connection of cable lines | 0 | To replenish emergency stock and recover quickly in case of damage. And also to create new sections of lines | 0 | 0 | 0 | 0 | 0 | 0 | 4 | 0
1616 | 014-UA22767506_0154 | 22767506 | electricity distribution | Production | Equipment for 110-35 kV cable transmission lines | Couplings | 1x120-240 | POLJ-42/1x120-240 connecting coupling | Coupling | Section 120-240 mm2; insulation-SPE; armor-armor, screen-copper; number of veins-1pcs. | 0 | 0 | pcs. | 4 | 4 | 0 | 0 | 0 | 0 | Development | Low | 2022-06-01 | https://axiomplus.com.ua/kabelnyie-muftyi/product-92644/. | To ensure the connection of cable lines | 0 | To replenish emergency stock and recover quickly in case of damage. And also to create new sections of lines | 0 | 0 | 0 | 0 | 0 | 0 | 4 | 0
1617 | 014-UA22767506_0155 | 22767506 | electricity distribution | Production | Equipment for 110-35 kV cable transmission lines | Couplings | 3x50-120 | RAYCHEM POLT 42D/3XO-H4-L12 final coupling | Termination | Section 50-120mm2; insulation-SPE; number of veins-3pcs. | 0 | 0 | pcs. | 2 | 2 | 0 | 0 | 0 | 0 | Development | Low | 2022-06-01 | https://tf-k.prom.ua/p768583795-kontsevaya-kabelnaya-mufta.html | To ensure the connection of cable lines | 0 | To replenish emergency stock and recover quickly in case of damage. And also to create new sections of lines | 0 | 0 | 0 | 0 | 0 | 0 | 2 | 0
1618 | 014-UA22767506_0156 | 22767506 | electricity distribution | Production | Equipment for 110-35 kV cable transmission lines | Couplings | 1x50-120 | RAYCHEM POLT-42D/1XO-L12 50-120 mm2 final coupling | Termination | Section 50-120mm2; insulation-SPE; number of veins-1pcs. | 0 | 0 | pcs. | 2 | 2 | 0 | 0 | 0 | 0 | Development | Low | 2022-06-01 | https://axiomplus.com.ua/kabelnyie-muftyi/product-92735/ | To ensure the connection of cable lines | 0 | To replenish emergency stock and recover quickly in case of damage. And also to create new sections of lines | 0 | 0 | 0 | 0 | 0 | 0 | 2 | 0
1619 | 014-UA22767506_0157 | 22767506 | electricity distribution | Production | Equipment for 110-35 kV cable transmission lines | Couplings | 1x120-240 | RAYCHEM POLT-42E/1XO-L12 120-240 mm2 final coupling | Termination | Section 120-240 mm2; insulation-SPE; number of veins-1pcs. | 0 | 0 | pcs. | 2 | 2 | 0 | 0 | 0 | 0 | Development | Low | 2022-06-01 | https://axiomplus.com.ua/kabelnyie-muftyi/product-92741/ | To ensure the connection of cable lines | 0 | To replenish emergency stock and recover quickly in case of damage. And also to create new sections of lines | 0 | 0 | 0 | 0 | 0 | 0 | 2 | 0
1620 | 014-UA22767506_0158 | 22767506 | electricity distribution | Production | Equipment for 110-35 kV cable transmission lines | Cables | 3х95/16 | ApvEgaPU-35 3x(1x95/16) cable | Cable | voltage kV 42; cross section 95mm2; allowable current KZ 4.7kA; allowable current-152A. Insulation thickness mm 8.6 | 0 | 0 | km | 0.5 | 0.5 | 0 | 0 | 0 | 0 | Development | Low | 2022-06-01 | https://tf-k.prom.ua/p796985287-silovoj-kabel-apvegapu.html | For repair of cable lines | 0 | To replenish emergency stock and recover quickly in case of damage. And also to create new sections of lines | 0 | 0 | 0 | 0 | 0 | 0 | 0.5 | 0
1621 | 014-UA22767506_0159 | 22767506 | electricity distribution | Production | Equipment for 110-35 kV cable transmission lines | Cables | 3х120/16 | ApvEgaPU-35 3x(1x120/16) cable | Cable | voltage kV 42; cross section 120mm2; allowable current KZ 4.7kA; allowable current-184A. Insulation thickness mm 8.6 | 0 | 0 | km | 0.5 | 0.5 | 0 | 0 | 0 | 0 | Development | Low | 2022-06-01 | https://tf-k.prom.ua/p796986708-silovoj-kabel-apvegapu.html. | For repair of cable lines | 0 | To replenish emergency stock and recover quickly in case of damage. And also to create new sections of lines | 0 | 0 | 0 | 0 | 0 | 0 | 0.5 | 0
1622 | 014-UA22767506_0160 | 22767506 | electricity distribution | Production | Vehicles and machinery | Vehicles | - | Crew van IVECO Daily55S18 4х4 | IVECO Daily 55S18 chassis and team van | Double-cab (seats 6 + 1), van-workshop, 4x4 all-wheel drive chassis | 0 | 0 | pcs. | 3 | 3 | 0 | 0 | 0 | 0 | Emergency stock | Low | 2022-06-01 | https://polycar.com.ua/news/1486-avm-isuzuukr/ | To ensure the transportation of line crews | 0 | Khmelnitskoblenergo JSC is not provided with the appropriate number of vehicles for transportation of line crew workers on the objects of the distribution system. Part of the vehicles was confiscated for the needs of the army due to the martial law. | 0 | 0 | 0 | 0 | 0 | 0 | 3 | 0
1623 | 014-UA22767506_0161 | 22767506 | electricity distribution | Production | Vehicles and machinery | Lifting mechanisms | - | OTTOMAIER OM 25 hydraulic trolley (pallet truck) | Manual hydraulic trolley | Load capacity -2500 kg, fork length - 1150 mm, trolley width - 550 mm, all-welded metal frame | OTTOMAIER | OM 25 | pcs. | 2 | 2 | 0 | 0 | 0 | 0 | reconstruction | Highest | 2022-06-01 | https://shtabeler-prom.com.ua/ | for loading and unloading works in warehouses | 0 | Khmelnitskoblenergo JSC is not provided with the necessary amount of equipment for mobility and operational performance of unloading and loading works | 0 | 0 | 0 | 0 | 0 | 0 | 2 | 0
1624 | 014-UA22767506_0162 | 22767506 | electricity distribution | Production | Vehicles and machinery | Lifting mechanisms | - | OTTOMAIER OM RS 1530 hydraulic stacker | Manual hydraulic stacker | Load capacity 1500 kg, lifting height - 3000 mm, fork length - 1150 mm, sliding forks | OTTOMAIER | OM RS 1530 | pcs. | 2 | 2 | 0 | 0 | 0 | 0 | reconstruction | Highest | 2022-06-01 | https://shtabeler-prom.com.ua/#block1 | for loading and unloading works in warehouses | 0 | Khmelnitskoblenergo JSC is not provided with the necessary amount of equipment for mobility and operational performance of unloading and loading works | 0 | 0 | 0 | 0 | 0 | 0 | 2 | 0
1625 | 014-UA22767506_0163 | 22767506 | electricity distribution | Production | Vehicles and machinery | Forklifts | - | MANITOU MLT-X 625 - 75 H truck loader | Telescopic forklift, equipment: fork, bucket, hook | Load capacity -2500 kg, lifting height - 5900 mm | MANITOU | MLT-X 625 - 75 H | pcs. | 1 | 1 | 0 | 0 | 0 | 0 | reconstruction | Highest | 2022-06-01 | https://tehnodvir.com/ua/p1224564324-manitou-mlt-737.html | for loading and unloading works | Procurement | Khmelnitskoblenergo JSC is not provided with the necessary amount of equipment for mobility and operational performance of unloading and loading works | 2 | 0 | 0 | 0 | 0 | 0 | 1 | 0
1626 | 014-UA22767506_0164 | 22767506 | electricity distribution | Production | Vehicles and machinery | Forklifts | - | JCB 541-70 JCB 541-70 truck loader | Telescopic forklift, equipment: fork, bucket, hook | Load capacity - 4100 kg, lifting height - 7000 mm | JCB | 541-70 | pcs. | 1 | 1 | 0 | 0 | 0 | 0 | reconstruction | Highest | 2022-06-01 | https://cml.ua/product/budivelna-tekhnika/th/541-70-th/ | for loading and unloading works | Procurement | Khmelnitskoblenergo JSC is not provided with the necessary amount of equipment for mobility and operational performance of unloading and loading works | 2 | 0 | 0 | 0 | 0 | 0 | 1 | 0
1627 | 014-UA22767506_0165 | 22767506 | electricity distribution | Production | Backup power supply | Emergency power plants | Diesel/10.5 kW | Konner&Sohnen KS 14-1DE ATSR diesel-powered generator set | - | 10,5 kW | 0 | 0 | pcs. | 5 | 5 | 0 | 0 | 0 | 0 | Emergency stock | High | 2022-06-01 | https://storgom.ua/ua/product/dizelnyygeneratorkonnersohnenks14-1deatsr.html | To perform work on the restoration of electricity supply to the licensee's facilities (high-voltage substations 110/35/10 kV and transformer substations 10 / 0.4 kV) during the repair of damage due to force majeure | 0 | Lack of backup power supply equipment at critical infrastructure facilities on the territory of the licensed activity of the distribution system operator | 1 | 0 | 0 | 0 | 0 | 0 | 5 | 0
1628 | 014-UA22767506_0166 | 22767506 | electricity distribution | Production | Backup power supply | Emergency power plants | Diesel/5 kW | Konner&Sohnen KS 6102HDE (EURO II) diesel-powered generator set | - | 5 kW | 0 | 0 | pcs. | 5 | 5 | 0 | 0 | 0 | 0 | Emergency stock | High | 2022-06-01 | https://storgom.ua/ua/product/dizelnyygeneratorkonnersohnenks61-2hdeeuroii.html | To perform work on the restoration of electricity supply to the licensee's facilities (high-voltage substations 110/35/10 kV and transformer substations 10 / 0.4 kV) during the repair of damage due to force majeure | 0 | Lack of backup power supply equipment at critical infrastructure facilities on the territory of the licensed activity of the distribution system operator | 1 | 4 | 0 | 0 | 0 | 4 | 1 | 0
1629 | 014-UA22767506_0167 | 22767506 | electricity distribution | Production | Backup power supply | Emergency power plants | Diesel/40 kW | Konner&Sohnen KS40-3I/GED diesel engine power plant | - | 40 kW | 0 | 0 | pcs. | 4 | 4 | 0 | 0 | 0 | 0 | Emergency stock | High | 2022-06-01 | https://storgom.ua/ua/product/dizelnayaelektrostanciyakonnersohnenks40-3iged.html | For operative reserve provision of power supply of critical infrastructure objects (separate subdivisions of Khmelnitskoblenergo JSC) for the time of elimination of damages due to force majeure | 0 | Lack of backup power supply equipment at critical infrastructure facilities on the territory of the licensed activity of the distribution system operator | 1 | 0 | 0 | 0 | 0 | 0 | 4 | 0
1630 | 014-UA22767506_0168 | 22767506 | electricity distribution | Production | Backup power supply | Emergency power plants | Diesel/100 kW | WattStream WS140-RS diesel-powered generator set | - | 100 kW | 0 | 0 | pcs. | 4 | 4 | 0 | 0 | 0 | 0 | Emergency stock | High | 2022-06-01 | https://storgom.ua/ua/product/dizelnyy-generator-wattstream-ws140-rs.html | For operative reserve support of power supply of objects of critical infrastructure (bases of management of JSC Khmelnitskoblenergo, department of high-voltage electric networks, Regional hospitals in the territory of area on belonging to areas of electric networks, military hospital in Rakovo microdistrict the city of Khmelnytsky, Kamyanets Podolsk City Hospital and Netishyn City Hospital) at the time of repair of damage due to force majeure | 0 | Lack of backup power supply equipment at critical infrastructure facilities on the territory of the licensed activity of the distribution system operator | 1 | 0 | 0 | 0 | 0 | 0 | 4 | 0
1631 | 014-UA22767506_0169 | 22767506 | electricity distribution | Production | Fire safety equipment | Fire extinguishers | Carbon-dioxide | Fire extinguishers VVK -28 (OU-40) | Carbon dioxide fire extinguisher VVK-28 | active substance - carbon dioxide; gross weight on the wheelbase - 110.00 kilograms; total weight of active substance - 28.00 kilograms; | 0 | 0 | pcs. | 115 | 115 | 0 | 0 | 0 | 0 | Emergency stock | Low | 2022-06-01 | https://euroservis.com.ua/ognetushitel-uglekislotnyjj-ou-40-vognegasnik-vuglekislotnijj-vvk-28-000013459.html/ | To eliminate and prevent fires | 0 | 110/35 kV substations with oil-filled equipment are not equipped with fire extinguishers of this type. Annex 11 Order of the Ministry of Internal Affairs of Ukraine №25 of January 15, 2018 "Rules of operation of fire extinguishers. Standards of affiliation" | 0 | 0 | 0 | 0 | 0 | 0 | 115 | 0
1632 | 014-UA22767506_0170 | 22767506 | electricity distribution | Production | Expendables | Petrol engine oil | 15W-40 | 15W-40 automobile oil | - | - | 0 | 0 | l | 1000 | 1000 | 0 | 0 | 0 | 0 | Emergency stock | Low | 2022-06-01 | https://rozetka.com.ua/ua/106462149/p106462149/ | For vehicles | 0 | For transportation of employees of line crews, equipment, and materials to the the distribution system operator's facilities | 0 | 0 | 0 | 0 | 0 | 0 | 1000 | 0
1633 | 014-UA22767506_0171 | 22767506 | electricity distribution | Production | Expendables | Petrol engine oil | 10W-40 | 10W-40 automobile oil | - | - | 0 | 0 | l | 3000 | 3000 | 0 | 0 | 0 | 0 | Emergency stock | Low | 2022-06-01 | https://rozetka.com.ua/ua/127376477/p127376477/ | For vehicles | 0 | For transportation of employees of line crews, equipment, and materials to the the distribution system operator's facilities | 0 | 0 | 0 | 0 | 0 | 0 | 3000 | 0
1634 | 014-UA22767506_0172 | 22767506 | electricity distribution | Production | Expendables | Diesel engine oil | M-10G2K | М10Г2К automobile oil | - | - | 0 | 0 | l | 2000 | 2000 | 0 | 0 | 0 | 0 | Emergency stock | Low | 2022-06-01 | https://prom.ua/ua/p893624683-maslo-motornoe-dizelnoe.html | For vehicles | 0 | For transportation of employees of line crews, equipment, and materials to the the distribution system operator's facilities | 0 | 0 | 0 | 0 | 0 | 0 | 2000 | 0
1635 | 014-UA22767506_0173 | 22767506 | electricity distribution | Production | Protective equipment and devices | Wiring tools and electrical protection devices | Insulating tool | Insulating tool | screwdriver slot, screwdriver cross, pliers, pliers, set of open-end wrenches | one or two layers of insulation; insulation is moisture resistant, oil and petrol resistant, non-breakable and non-slip; the distance between the bowstrings – 350 mm at the top and 530 mm at the base; 8-24 open end wrenches | 0 | 0 | kit | 20 | 20 | 0 | 0 | 0 | 0 | Emergency stock | Low | 2022-06-01 | https://epicentrk.ua/ua/shop/nabor-otvertok-montero-mn-20630.html | For individual protection of personnel when performing electrical installation works | 0 | To protect workers from electric shock during the elimination of technological disruptions in the networks of the SRF for the period of hostilities. The need is caused by the lack of a defender means, which is caused by their damage during their operation during emergency recovery work. The Ukrainian supplier stopped its production due to hostilities. | 0 | 0 | 0 | 0 | 0 | 0 | 20 | 0
1636 | 014-UA22767506_0174 | 22767506 | electricity distribution | Production | Devices and tools | Binoculars | - | Binoculars | Nikon ACULON A211 10-22x50 CF binoculars | Zoom 10x - 22x; Construction type Porro; Zoom Variable; Lens diameter 50 mm; Moisture resistant protection; Exit pupil 5 mm; | 0 | 0 | pcs. | 7 | 7 | 0 | 0 | 0 | 0 | Development | Low | 2022-06-01 | ROZETKA ¦ Бинокль Nikon ACULON A211 10-22x50 CF (BAA818SA). Цена, купить Бинокль Nikon ACULON A211 10-22x50 CF (BAA818SA) в Киеве, Харькове, Днепре, Одессе, Запорожье, Львове. Бинокль Nikon ACULON A211 10-22x50 CF (BAA818SA): обзор, описание, продажа | To inspect overhead power lines | 0 | To inspect the 110-35 kV overhead power lines | 0 | 0 | 0 | 0 | 0 | 0 | 7 | 0
1637 | 014-UA22767506_0175 | 22767506 | electricity distribution | Production | Devices and tools | Measuring devices | Engineer level | BOSCH optical level with tripod | Bosch GOL 26 D + tripod BT 160 + ruler GR 500 | Lens diameter 36 mm; Range of work 100 m; Minimum focal length 0.3 m; Magnification 26 x; Leveling accuracy 1.6 mm | 0 | 0 | pcs. | 1 | 1 | 0 | 0 | 0 | 0 | Development | Low | 2022-06-01 | https://www.vodospad.net.ua/catalog/izmeritelnaya-tehnika/niveliri-opticheskie/opticheskiy-nivelir-bosch-gol-26-d-0601068002.html | For installation of the bases under metal support | 0 | To install supports in case of damage and in case of creation of new sections of lines | 0 | 0 | 0 | 0 | 0 | 0 | 1 | 0
1638 | 014-UA22767506_0176 | 22767506 | electricity distribution | Production | Devices and tools | Concrete strength meters | - | Concrete condition device | Schmidt Hammer 225 sclerometer | Concrete strength meter (sclerometer) is designed to determine the strength of concrete in concrete and reinforced concrete structures and products by the method of elastic rebound. | 0 | 0 | pcs. | 4 | 4 | 0 | 0 | 0 | 0 | Development | Low | 2022-06-01 | https://geo-laser.com.ua/ua/izmeriteli-prochnosti-betona-sklerometry/sklerometr-schmidt-hammer-225 | To determine the condition of reinforced concrete supports | 0 | To determine the condition of reinforced concrete supports | 0 | 0 | 0 | 0 | 0 | 0 | 4 | 0
1639 | 014-UA22767506_0177 | 22767506 | electricity distribution | Production | Devices and tools | Gasoline-powered saws | - | Chainsaw Stihl | Stihl MS 261 C-M | Working volume 50.2 cm2, power 3.9 hp, number of revolutions 10000 | 0 | 0 | pcs. | 10 | 10 | 0 | 0 | 0 | 0 | Development | Low | 2022-06-01 | https://ru.stihl.ua/%D0%9F%D1%80%D0%BE%D0%B4%D1%83%D0%BA%D1%86%D0%B8%D1%8F-STIHL/%D0%A6%D0%B5%D0%BF%D0%BD%D1%8B%D0%B5-%D0%BF%D0%B8%D0%BB%D1%8B-%D0%B1%D0%B5%D0%BD%D0%B7%D0%BE%D0%BF%D0%B8%D0%BB%D1%8B-%D0%B8-%D1%8D%D0%BB%D0%B5%D0%BA%D1%82%D1%80%D0%BE%D0%BF%D0%B8%D0%BB%D1%8B/%D0%91%D0%B5%D0%BD%D0%B7%D0%BE%D0%BF%D0%B8%D0%BB%D1%8B-%D0%B4%D0%BB%D1%8F-%D0%BB%D0%B5%D1%81%D0%BD%D0%BE%D0%B3%D0%BE-%D1%85%D0%BE%D0%B7%D1%8F%D0%B9%D1%81%D1%82%D0%B2%D0%B0/22189-130/MS-261-C-M.aspx. | To perform work on clearing clearings and cutting trees and crowns | 0 | To prune overgrowth and create line routes | 0 | 0 | 0 | 0 | 0 | 0 | 10 | 0
1640 | 014-UA22767506_0178 | 22767506 | electricity distribution | Production | Devices and tools | Brush cutters | - | Brush cutters Stihl | Stihl FS 560 C-EM | Working volume 57.1 cm2, power 3.8 hp, speed 9500 | 0 | 0 | pcs. | 7 | 7 | 0 | 0 | 0 | 0 | Development | Low | 2022-06-01 | https://ru.stihl.ua/%D0%9F%D1%80%D0%BE%D0%B4%D1%83%D0%BA%D1%86%D0%B8%D1%8F-STIHL/%D0%9C%D0%BE%D1%82%D0%BE%D0%BA%D0%BE%D1%81%D1%8B-%D0%BA%D1%83%D1%81%D1%82%D0%BE%D1%80%D0%B5%D0%B7%D1%8B-%D1%82%D1%80%D0%B8%D0%BC%D0%BC%D0%B5%D1%80%D1%8B/%D0%9A%D1%83%D1%81%D1%82%D0%BE%D1%80%D0%B5%D0%B7%D1%8B/21950-220/FS-560-C-EM.aspx. | To perform work on clearing clearings and cutting bushes along power lines | 0 | To prune overgrowth and create line routes | 0 | 0 | 0 | 0 | 0 | 0 | 7 | 0
1641 | 014-UA22767506_0179 | 22767506 | electricity distribution | Production | Devices and tools | Measuring devices | Microhmmeter | Microhmmeter MMR-620 | connecting conductors | resistance measuring range 1 μО… 1999 Ohm | pcs | 2 | pcs. | 2 | 2 | 0 | 0 | 0 | 0 | Development | Low | 2022-06-01 | https://elaso.com.ua/products/0-kontrolno-izmeritelnye-pribory/24-izmeriteli-soprotivleniya-izolyacii-zazemleniya/name/9584-mmr-620 | To check the insulation characteristics of the substation equipment | 0 | For measurements of resistance of contact connections of busbars, resistance of windings of power transformers, transient resistances of contacts of switches, vacuum switches of 35 kV, SF6 switches of 110 kV. | 0 | 0 | 0 | 0 | 0 | 0 | 2 | 0
1642 | 014-UA22767506_0180 | 22767506 | electricity distribution | Production | Devices and tools | Measuring devices | Megger | Megaohmeter ES0210-g | connecting conductors | 0-100000 MΩ; voltage up to 2.5 kV | 0 | 0 | pcs. | 2 | 2 | 0 | 0 | 0 | 0 | Development | Low | 2022-06-01 | https://electrosvit.com/index.php?page=shop.product_details&flypage=flypage.tpl&product_id=217&category_id=196&keyword=%D0%BC%D0%B5%D0%B3%D0%B0%D0%BE%D0%BC%D0%BC%D0%B5%D1%82%D1%80&option=com_virtuemart&Itemid=4&lang=uk | To check the insulation characteristics of the substation equipment | 0 | To measure the insulation resistance of switches, transformers, measuring transformers, cables, etc. | 0 | 0 | 0 | 0 | 0 | 0 | 2 | 0
1643 | 014-UA22767506_0181 | 22767506 | electricity distribution | Production | Devices and tools | Measuring devices | Coulombmeter | Coulombmeter WTD | liquid dielectric tank and measuring unit | 0.1 - 99999.9 μg; 10 - 300 mA | 0 | 0 | pcs. | 1 | 1 | 0 | 0 | 0 | 0 | Development | Low | 2022-06-01 | https://promix.com.ua/uk/production-uk/kulonometri-wtd | To check the insulation characteristics of oil from aircraft equipment | 0 | To determine the moisture content and acid number in oils | 0 | 0 | 0 | 0 | 0 | 0 | 1 | 0
1644 | 014-UA22767506_0182 | 22767506 | electricity distribution | Production | Devices and tools | Measuring devices | - | Device for testing simple PRZA RTS-A | RTS A device, bag, set of conductors, USB cable, software | testing of relay protection devices based on RS-83 MRZS-05, MRZS, PCS, Relsis, P3U30… | 0 | 0 | pcs. | 2 | 2 | 0 | 0 | 0 | 0 | Development | Low | 2022-06-01 | https://www.evartis.com.ua/products-ua/test-equipment-ua/rts-a-ua. | To ensure connections on the 110/35/10 kV substation on the 35 kV side | 0 | To replenish emergency stock and quick recovery in case of damage in 10 kV cells 110-35 kV substation | 0 | 0 | 0 | 0 | 0 | 0 | 2 | 0
1645 | 014-UA22767506_0183 | 22767506 | electricity distribution | Production | Devices and tools | Measuring devices | - | Device for testing complex PRZA RTS-A | RTS M device, Laptop, bag, set of conductors, USB cable, software | testing of relay protection devices based on PC-830, Diamond, PCS, RED, REL… | 0 | 0 | pcs. | 1 | 1 | 0 | 0 | 0 | 0 | Development | Low | 2022-06-01 | https://www.evartis.com.ua/products-ua/test-equipment-ua/rts-m-ua/. | To ensure connections on the 110/35/10 kV substation on the 110 kV side | 0 | To replenish emergency stock and quick recovery in case of damage in 10 kV cells 110-35 kV substation | 0 | 0 | 0 | 0 | 0 | 0 | 1 | 0
1646 | 014-UA22767506_0184 | 22767506 | electricity distribution | Production | Devices and tools | Measuring devices | - | VAF 4333 device for measuring electrical quantities | Device VAF 4333, current transformer, connecting wire, contact clamp, case for the device, cassette for batteries, stop. | AC power, A (accuracy class) 0 ... 0.04 (5.0); 0 ... 0.4 0 ... 4 0 ... 40 (1.0) Power factor (accuracy class) 1-0-1 (0.2) DC voltage, V (accuracy class) 0 ... 500 (1.0) Alternating voltage, V (accuracy class) 0 ... 100 0 ... 500 (1.0) Phase shift angle between voltage and current, deg (accuracy class) 180-0-180 Operating temperature from -10 to +40 ° C Power supply 3 elements of type 316, current consumption no more than 5 mA Dimensions, mm 240x110x110 Weight, kg 1.5 (2.7 sets of supplies) Features the function of memorizing the results on the display after turning off the circuit | 0 | 0 | pcs. | 2 | 2 | 0 | 0 | 0 | 0 | Development | Low | 2022-06-01 | https://eltes.com.ua/ua/p361072010-voltamperfazometr-4333.html | To ensure connections on the 110/35/10 kV substation on the 110-35 kV side | 0 | Carrying out of the corresponding measurements at adjustment of protections of electric power objects, and also check of correctness of the account work | 0 | 0 | 0 | 0 | 0 | 0 | 2 | 0
1647 | 014-UA22767506_0185 | 22767506 | electricity distribution | Production | Devices and tools | Measuring devices | - | VAF 4333 device for measuring electrical quantities | Device VAF 4303, current transformer, connecting wire, contact clamp, case for the device, cassette for batteries, stop. | alternating current, mA (accuracy class) 0 ... 0.05 (10); 0 ... 0.5 0 ... 1 0 ... 5 0 ... 10 (2.5) power factor (accuracy class) 1-0-1 (4.0) alternating voltage, (accuracy class) 0 ... 0.5 0 ... 1 0 ... 5 0 ... 25 (10); 0 ... 150 0 ... 250 0 ... 500 (2.5) phase shift angles between voltages, deg (accuracy class) 180-0-180 (1,5) phase shift angles between voltage and current, deg (accuracy class) 180-0-180 (1,5) autonomous power supply (4 elements 316) or from the reference voltage source dimensions, 240 by 134 by 105 weight, kg 1,5 (2,7 - delivery set) features of current measurement is carried out by means of a tick attachment; current measurement 50 mA without circuit break. | 0 | 0 | pcs. | 2 | 2 | 0 | 0 | 0 | 0 | Development | Low | 2022-06-01 | https://eltes.com.ua/ua/p361075288-4303-voltamperfazometr.html | To ensure connections on the 110/35/10 kV substation on the 110-35 kV side | 0 | Carrying out of the corresponding measurements at adjustment of protections of electric power objects, and also check of correctness of the account work | 0 | 0 | 0 | 0 | 0 | 0 | 2 | 0
1648 | 014-UA22767506_0186 | 22767506 | electricity distribution | Production | Equipment for 20-10-6-0.4 kV overhead transmission lines | Non-insulated cables | WIRE AS-50 | WIRE AS-50 | Conductor made of six twisted aluminum wires with a diameter of 3.2 mm; Steel wire – 3.2 mm diameter | Weight of 1 km of wire - 191 kg | 0 | 0 | tons | 3.2 | 3.2 | 0 | 0 | 0 | 0 | Emergency stock | Low | 2022-06-01 | https://energoprom.net.ua/ru/production/catalog/neizolirovannie/ac/as_50/ | Repair of 10 kV electrical networks | 0 | For the repair of 5.58 km of damaged sections of the 10 kV OHL | 0 | 0 | 0 | 0 | 0 | 0 | 3.2 | 0
1649 | 014-UA22767506_0187 | 22767506 | electricity distribution | Production | Equipment for 20-10-6-0.4 kV overhead transmission lines | Supports | 10 kV | SV-10.5-5 support | Reinforced concrete power transmission support | Length, 10500 mm; Weight, 1180 kg; Transverse size from above 200х180х190 mm; Transverse size at the bottom 200x180x280 mm; | 0 | 0 | pcs. | 316 | 316 | 0 | 0 | 0 | 0 | Emergency stock | Low | 2022-06-01 | https://hzb.com.ua/ferroconcretes/stoyaki-zalizobetonni-poperedno-napruzheni | Repair of 10 kV electrical networks | 0 | For repair of 25 km of damaged sections of 10 kV OHL and 0.4 kV OHL | 0 | 0 | 0 | 0 | 0 | 0 | 316 | 0
1650 | 014-UA22767506_0188 | 22767506 | electricity distribution | Production | Equipment for 20-10-6-0.4 kV overhead transmission lines | Insulators | 10 kV | SHF-20 (SHS) insulator | Pin insulator | Rated voltage – 20 kV | 0 | 0 | pcs. | 468 | 468 | 0 | 0 | 0 | 0 | Emergency stock | Low | 2022-06-01 | https://volten.com.ua/ua/p14698045-izolyator-shf.html | Repair of 10 kV electrical networks | 0 | For the repair of 12 km of damaged sections of the 10 kV OHL | 0 | 0 | 0 | 0 | 0 | 0 | 468 | 0
1651 | 014-UA22767506_0189 | 22767506 | electricity distribution | Production | Equipment for 20-10-6-0.4 kV overhead transmission lines | Non-insulated cables | WIRE AS-50 | WIRE A-50 | Conductor strand made of six twisted aluminum wires – 3 mm diameter; | Weight of 1 km of wire - 135 kg | 0 | 0 | tons | 2.72 | 2.72 | 0 | 0 | 0 | 0 | Emergency stock | Low | 2022-06-01 | https://energoprom.net.ua/ru/production/catalog/neizolirovannie/a/a_50/ | Repair of 0.4 kV electrical networks | 0 | For the repair of 6.7 km of damaged sections of the 0.4 kV OHL | 0 | 0 | 0 | 0 | 0 | 0 | 2.72 | 0
1652 | 014-UA22767506_0190 | 22767506 | electricity distribution | Production | Equipment for 20-10-6-0.4 kV overhead transmission lines | Non-insulated cables | WIRE A-35 | WIRE A-35 | Conductor strand made of six twisted aluminum wires – 2.51 mm diameter; | Weight of 1 km of wire - 94 kg | 0 | 0 | tons | 3.4 | 3.4 | 0 | 0 | 0 | 0 | Emergency stock | Low | 2022-06-01 | https://energoprom.net.ua/ru/production/catalog/neizolirovannie/a/a_35/ | Repair of 0.4 kV electrical networks | 0 | For the repair of 8.4 km of damaged sections of the 0.4 kV OHL | 0 | 0 | 0 | 0 | 0 | 0 | 3.4 | 0
1653 | 014-UA22767506_0191 | 22767506 | electricity distribution | Production | Equipment for 20-10-6-0.4 kV overhead transmission lines | Supports | 0.4 kV | SV-9.5-2 support | Reinforced concrete power transmission support | Length, 9500 mm; Weight, 750 kg; Transverse size from above 165х165х150 mm; Transverse size at the bottom 165x240x150 mm; | 0 | 0 | pcs. | 760 | 760 | 0 | 0 | 0 | 0 | Emergency stock | Low | 2022-06-01 | https://hzb.com.ua/ferroconcretes/stoyaki-zalizobetonni-poperedno-napruzheni | Repair of 0.4 kV electrical networks | 0 | For the repair of 26.6 km of damaged sections of the 0.4 kV OHL | 0 | 0 | 0 | 0 | 0 | 0 | 760 | 0
1654 | 014-UA22767506_0192 | 22767506 | electricity distribution | Production | Equipment for 20-10-6-0.4 kV overhead transmission lines | Materials for equipment repair | Steelwork | Wire rod D-10 mm | Metal bar | diameter 10 mm | 0 | 0 | tons | 2.8 | 2.8 | 0 | 0 | 0 | 0 | Emergency stock | Low | 2022-06-01 | https://vikant.com.ua/ua/catalog/krugi | Repair of 10-0.4 kV electrical networks | 0 | For reserving materials and equipment of electrical networks with a voltage of 0.4-10 kV, during the wartime | 0 | 0 | 0 | 0 | 0 | 0 | 2.8 | 0
1655 | 014-UA22767506_0193 | 22767506 | electricity distribution | Production | Equipment for 20-10-6-0.4 kV overhead transmission lines | Materials for equipment repair | Steelwork | Iron square 63x63x5 mm | Metal square | size 63x63x5 mm | 0 | 0 | tons | 2.1 | 2.1 | 0 | 0 | 0 | 0 | Emergency stock | Low | 2022-06-01 | https://vikant.com.ua/ua/catalog/uglovaja_stal | Repair of 10-0.4 kV electrical networks | 0 | For reserving materials and equipment of electrical networks with a voltage of 0.4-10 kV, during the wartime | 0 | 0 | 0 | 0 | 0 | 0 | 2.1 | 0
1656 | 014-UA22767506_0194 | 22767506 | electricity distribution | Production | Equipment for 20-10-6-0.4 kV overhead transmission lines | Materials for equipment repair | Steelwork | Iron square 70х70х5 mm | Metal square | size 70x70x5 mm | 0 | 0 | tons | 0.13 | 0.13 | 0 | 0 | 0 | 0 | Emergency stock | Low | 2022-06-01 | https://vikant.com.ua/ua/catalog/uglovaja_stal | Repair of 10-0.4 kV electrical networks | 0 | For reserving materials and equipment of electrical networks with a voltage of 0.4-10 kV, during the wartime | 0 | 0 | 0 | 0 | 0 | 0 | 0.13 | 0
1657 | 014-UA22767506_0195 | 22767506 | electricity distribution | Production | Equipment for 20-10-6-0.4 kV overhead transmission lines | Materials for equipment repair | Steelwork | D-16 round steel | Metal bar | diameter 16 mm | 0 | 0 | tons | 2.1 | 2.1 | 0 | 0 | 0 | 0 | Emergency stock | Low | 2022-06-01 | https://vikant.com.ua/ua/catalog/krugi | Repair of 10-0.4 kV electrical networks | 0 | For reserving materials and equipment of electrical networks with a voltage of 0.4-10 kV, during the wartime | 0 | 0 | 0 | 0 | 0 | 0 | 2.1 | 0
1658 | 014-UA22767506_0196 | 22767506 | electricity distribution | Production | Equipment for 20-10-6-0.4 kV overhead transmission lines | Materials for equipment repair | Steelwork | D-22 round steel | Metal bar | diameter 22 mm | 0 | 0 | tons | 0.1 | 0.1 | 0 | 0 | 0 | 0 | Emergency stock | Low | 2022-06-01 | https://vikant.com.ua/ua/catalog/krugi | Repair of 10-0.4 kV electrical networks | 0 | For reserving materials and equipment of electrical networks with a voltage of 0.4-10 kV, during the wartime | 0 | 0 | 0 | 0 | 0 | 0 | 0.1 | 0
1659 | 014-UA22767506_0197 | 22767506 | electricity distribution | Production | Equipment for 20-10-6-0.4 kV overhead transmission lines | Materials for equipment repair | Steelwork | Strip 50x4 mm | Metal strip | size 50x4 mm | 0 | 0 | tons | 0.14 | 0.14 | 0 | 0 | 0 | 0 | Emergency stock | Low | 2022-06-01 | https://vikant.com.ua/ua/catalog/strip | Repair of 10-0.4 kV electrical networks | 0 | For reserving materials and equipment of electrical networks with a voltage of 0.4-10 kV, during the wartime | 0 | 0 | 0 | 0 | 0 | 0 | 0.14 | 0
1660 | 014-UA22767506_0198 | 22767506 | electricity distribution | Production | Equipment for 20-10-6-0.4 kV overhead transmission lines | Insulated cables | Wire (ABC) 1*70 | Wire (ABC) 1*70 | AAsXSn-20 1х70 | AAsXSn-20 1х70 | 0 | 0 | km | 116.43 | 116.43 | 0 | 0 | 0 | 0 | Development | Low | 2022-06-01 | https://amperia.com.ua/ua/p481195988-provod-aasxsn-1h70.html | Construction of 0.4 kV networks | 0 | To join new consumers who have been evacuated from hostilities | 0 | 0 | 0 | 0 | 0 | 0 | 116.43 | 0
1661 | 014-UA22767506_0199 | 22767506 | electricity distribution | Production | Equipment for 20-10-6-0.4 kV overhead transmission lines | Insulated cables | Wire (ABC) 1*50 | Wire (ABC) 1*50 | AAsXSn-20 1х50 | AAsXSn-20 1х50 | 0 | 0 | km | 18.39 | 18.39 | 0 | 0 | 0 | 0 | Development | Low | 2022-06-01 | https://amperia.com.ua/ua/p481148718-provod-aasxsn-1h50.html | Construction of 0.4 kV networks | 0 | To join new consumers who have been evacuated from hostilities | 0 | 0 | 0 | 0 | 0 | 0 | 18.39 | 0
1662 | 014-UA22767506_0200 | 22767506 | electricity distribution | Production | Equipment for 20-10-6-0.4 kV overhead transmission lines | Reclosers | 10 kV | HUGHES ACR240 Recloser | 20 кВ, 630 А, 20 кА, VXT240, GSM/GPRS | Recloser HUGHES ACR240 | 0 | 0 | pcs. | 4 | 4 | 0 | 0 | 0 | 0 | Development | Low | 2022-06-01 | https://sicame.com.ua/95-hughes-power-system-acr-reclosers.html | Construction of 10 kV networks | 0 | For automatic re-healing of consumers in case of force majeure | 0 | 0 | 0 | 0 | 0 | 0 | 4 | 0
1663 | 014-UA22767506_0201 | 22767506 | electricity distribution | Production | Equipment for 110-35 kV overhead transmission lines | Supports | 110 kV | U-110 1 metal support | Metal support U-110-1, Foundation-F4-AM (4pcs), | Height to the bottom of the traverse - 10.5 m; galvanized, weight 5,235t. | 0 | 0 | pcs. | 10 | 10 | 0 | 0 | 0 | 0 | Emergency stock | Low | 2022-06-01 | https://sbk.ltd.ua/uk/metalevi-opori-lep/7-metallicheskie-opory-lep-35-kv-vl-110-kv-ankernye-elektricheskie-opory-vl.html | To provide 110 kV transmission lines | 0 | To replenish the emergency stock and the ability to quickly eliminate damage in 110 kV networks. | 0 | 0 | 0 | 0 | 0 | 0 | 10 | 0
1664 | 014-UA22767506_0202 | 22767506 | electricity distribution | Production | Equipment for 110-35 kV overhead transmission lines | Supports | 35 kV | U-35-1 metal support | Metal support U-35-1, Foundation-F4-AM (4pcs), | Height to the bottom of the traverse - 10.0 m; galvanized, weight 3,263t. | 0 | 0 | pcs. | 10 | 10 | 0 | 0 | 0 | 0 | Emergency stock | Low | 2022-06-01 | https://sbk.ltd.ua/uk/metalevi-opori-lep/7-metallicheskie-opory-lep-35-kv-vl-110-kv-ankernye-elektricheskie-opory-vl.html | To provide 35 kV transmission lines | 0 | To replenish the emergency stock and the ability to quickly eliminate damage in 35 kV networks. | 0 | 0 | 0 | 0 | 0 | 0 | 10 | 0
1665 | 014-UA22767506_0203 | 22767506 | electricity distribution | Production | Equipment for 110-35 kV overhead transmission lines | Supports | 35 kV | U-35-2 metal support | Metal support U-35-2, Foundation-F4-AM (4pcs), | Height to the bottom of the traverse - 10.5 m; galvanized, weight 5,200t. | 0 | 0 | pcs. | 10 | 10 | 0 | 0 | 0 | 0 | Emergency stock | Low | 2022-06-01 | https://sbk.ltd.ua/uk/metalevi-opori-lep/7-metallicheskie-opory-lep-35-kv-vl-110-kv-ankernye-elektricheskie-opory-vl.html | To provide 35 kV transmission lines | 0 | To replenish the emergency stock and the ability to quickly eliminate damage in 35 kV networks. | 0 | 0 | 0 | 0 | 0 | 0 | 10 | 0
1666 | 014-UA22767506_0204 | 22767506 | electricity distribution | Production | Equipment for 110-35 kV overhead transmission lines | Non-insulated cables | WIRE AS-120 | WIRE AS-120 | Wire AS-120/19 | outer diameter 15.2 mm; cross section of steel core 19 mm2; weight 1 km.-471 kg .; long-term allowable current-385A | 0 | 0 | tons | 3.689 | 3.689 | 0 | 0 | 0 | 0 | Emergency stock | Low | 2022-06-01 | https://odeskabel.com/ua/products/kabeli-silovye/neizolirovannye-provoda/provod-neizolirovannyj-stalealyuminievyj-as-dlya-vozdushnykh-lep.html | To provide 110-35 kV transmission lines | 0 | To replenish emergency stock and quick recovery in case of damage to 35-110 kV transmission lines | 0 | 0 | 0 | 0 | 0 | 0 | 3.689 | 0
1667 | 014-UA22767506_0205 | 22767506 | electricity distribution | Production | Equipment for 110-35 kV overhead transmission lines | Non-insulated cables | WIRE AS-95 | WIRE AS-95 | Wire AS-95/16 | outer diameter 13.5 mm; cross section of steel core 16 mm2; weight 1 km.-384 kg .; allowable current duration-325A | 0 | 0 | tons | 6.545 | 6.545 | 0 | 0 | 0 | 0 | Emergency stock | Low | 2022-06-01 | https://odeskabel.com/ua/products/kabeli-silovye/neizolirovannye-provoda/provod-neizolirovannyj-stalealyuminievyj-as-dlya-vozdushnykh-lep.html | To provide 110-35 kV transmission lines | 0 | To replenish emergency stock and quick recovery in case of damage to 35-110 kV transmission lines | 0 | 0 | 0 | 0 | 0 | 0 | 6.545 | 0
1668 | 014-UA22767506_0206 | 22767506 | electricity distribution | Production | Equipment for 110-35 kV overhead transmission lines | Non-insulated cables | WIRE AS-120 | WIRE AS-150 | WIRE AS-150/19 | outer diameter 16.8 mm; cross-section of steel core 19 mm2; weight 1 km.-554 kg; long-term allowable current-440A | 0 | 0 | tons | 4.193 | 4.193 | 0 | 0 | 0 | 0 | Emergency stock | Low | 2022-06-01 | https://odeskabel.com/ua/products/kabeli-silovye/neizolirovannye-provoda/provod-neizolirovannyj-stalealyuminievyj-as-dlya-vozdushnykh-lep.html | To provide 110-35 kV transmission lines | 0 | To replenish emergency stock and quick recovery in case of damage to 35-110 kV transmission lines | 0 | 0 | 0 | 0 | 0 | 0 | 4.193 | 0
1669 | 014-UA22767506_0207 | 22767506 | electricity distribution | Production | Equipment for 110-35 kV overhead transmission lines | Non-insulated cables | WIRE AS-240 | WIRE AS-240 | Wire AS-240/32 | outer diameter 21.6 mm; cross-section of steel core 32 mm2; weight 1 km.-921 kg; long-term allowable current -605A | 0 | 0 | tons | 1.842 | 1.842 | 0 | 0 | 0 | 0 | Emergency stock | Low | 2022-06-01 | https://odeskabel.com/ua/products/kabeli-silovye/neizolirovannye-provoda/provod-neizolirovannyj-stalealyuminievyj-as-dlya-vozdushnykh-lep.html | To provide 110-35 kV transmission lines | 0 | To replenish emergency stock and quick recovery in case of damage to 35-110 kV transmission lines | 0 | 0 | 0 | 0 | 0 | 0 | 1.842 | 0
1670 | 014-UA22767506_0208 | 22767506 | electricity distribution | Production | Equipment for 110-35 kV overhead transmission lines | Supports | 35 kV | SK-22.2 Support | SK-22.2 Support | Length 22.6 m, diameter (bottom) 65 cm, diameter (top) -44 cm, weight 6.58 t. | 0 | 0 | pcs. | 3 | 3 | 0 | 0 | 0 | 0 | Development | Low | 2022-06-01 | https://ibud.ua/ru/r370-stryy/p1991683-c1980-opora-lep-26-2?block=3&element=2&location=2&position=20&statCatId=1980. | To change the network configuration. For maintenance of wires of 35 kV OHL | 0 | To change the network configuration, create new line sections | 0 | 0 | 0 | 0 | 0 | 0 | 3 | 0
1671 | 014-UA22767506_0209 | 22767506 | electricity distribution | Production | Equipment for 110-35 kV overhead transmission lines | Supports | 35 kV | SK-26.2 Support | SK-26.2 Support | Length 26 m, diameter (bottom) 65 cm, diameter (top) -41 cm, weight 6.95 t. | 0 | 0 | pcs. | 3 | 3 | 0 | 0 | 0 | 0 | Development | Low | 2022-06-01 | https://ibud.ua/ru/r370-stryy/p1991683-c1980-opora-lep-26-2?block=3&element=2&location=2&position=20&statCatId=1980. | To change the network configuration. For maintenance of wires of 110 kV OHL | 0 | To change the network configuration, create new line sections | 0 | 0 | 0 | 0 | 0 | 0 | 3 | 0
1672 | 014-UA22767506_0210 | 22767506 | electricity distribution | Production | Equipment for 110-35 kV overhead transmission lines | Lightning protection cables | 110 kV | Lightning protection cable with fiber optics | FinMark Lтxxx-SM-OPGW, OKGT 12 ОВАА/АСS 0/57 | number of fibers 24 pieces, diameter 11 mm., breaking force 76 kN Maximum tensile strength (UTS) 75 kN Diameter (approx.) 11.0 mm Cable wagon (approx.) 425 kg/km The modulus of elasticity is 162 kN / mm2 Cross section AA Wire / ACS section Wire 0/57 mm2 Bearing section 57 mm2 Metal section (AA wire + AI tube / ACS wire) 13/57 mm2 l2t (T initial = 20 ° C) calculated from 5.5 kA / 1 with 30 kA2s DC resistance (T = 20 ° C) 0.93 Ohm / km Coefficient of linear expansion 13.0 10'6 / K Bending radius; During installation / after installation> 220 /> 165 mm Normal delivery length / Maximum delivery length 3-6 / 11.5 km Temperature range of installation from -30 to +50 ° C Temperature range during transportation and operation from -60 to +70 ° C Minimum excess fiber length 0.3% Max. SMF E9 attenuation at 1310 nm / at 1550 nm 0.35 / 0.20 dB / km Max. SMF E9 dispersion; 1288 nm to 1339 nm / at 1550 nm 3.5 / 18 ps / (nmkm) | 0 | 0 | km | 9 | 9 | 0 | 0 | 0 | 0 | Development | Low | 2022-06-01 | https://deps.ua/katalog/opticheskiy-cabel/ru-kabel-opticheskii-specialnogo-naznacheniya-finmark-ltxxx-sm-opgw.html | For protection of 35-110 kV OHL from lightning as well as for transmission of communication and information. | 0 | To be able to create protections with absolute selectivity | 0 | 0 | 0 | 0 | 0 | 0 | 9 | 0
1673 | 014-UA22767506_0211 | 22767506 | electricity distribution | Production | Equipment for 110-35 kV overhead transmission lines | Insulators | 110 kV | Polymer insulators | LKC-70-110 | Voltage 110 kV, breaking force 70 kN, weight 2.75 kg. | 0 | 0 | pcs. | 350 | 350 | 0 | 0 | 0 | 0 | Development | Low | 2022-06-01 | https://voltten.com/izolyatory-podvesnye-lkc-dlya-lep/. | To change the network configuration. It is intended for isolation of supporting wires of the 110 kV transmission line. | 0 | To change the configuration of the network, fasten the wires on new sections of lines | 0 | 0 | 0 | 0 | 0 | 0 | 350 | 0
1674 | 014-UA22767506_0212 | 22767506 | electricity distribution | Production | Protective equipment and devices | Electrical-insulating gloves | - | Dielectric gloves | One pair of dialectical gloves (left and right gloves) | five-toed, seamless, made of natural latex (revultex), length 350 mm | 0 | 0 | pcs. | 200 | 200 | 0 | 0 | 0 | 0 | Emergency stock | Low | 2022-06-01 | https://kievguma.com.ua/ua/p1237983823-perchatki-rezinovye-dielektricheskie.html | For individual protection of personnel when performing electrical installation works | 0 | To protect workers from electric shock during the elimination of technological disruptions in the networks of the SRF for the period of hostilities. The need is caused by the lack of a defender means, which is caused by their damage during their operation during emergency recovery work. The Ukrainian manufacturer has stopped production due to hostilities. | 0 | 0 | 0 | 0 | 0 | 0 | 200 | 0
1675 | 014-UA22767506_0213 | 22767506 | electricity distribution | Production | Protective equipment and devices | Dielectric boots | - | Dielectric boots | rubber upper, rubber lug sole, textile lining and internal reinforcement details | rubber glued molded boots from polyvinylchloride with marking Ev, sunsets, height of boards not less than 160 mm | 0 | 0 | pcs. | 15 | 15 | 0 | 0 | 0 | 0 | Emergency stock | Low | 2022-06-01 | https://kievguma.com.ua/ua/p1237983827-boty-dielektricheskie-322.html | For individual protection of personnel when performing electrical installation works | 0 | To protect workers from electric shock during the elimination of technological disruptions in the networks of the SRF for the period of hostilities. The need is caused by the lack of a defender means, which is caused by their damage during their operation during emergency recovery work. The Ukrainian manufacturer has stopped production due to hostilities. | 0 | 0 | 0 | 0 | 0 | 0 | 15 | 0
1676 | 014-UA22767506_0214 | 22767506 | electricity distribution | Production | Protective equipment and devices | Voltage indicator | 10 kV | Voltage indicator 10 kV | working part, insulating part and the handle are interconnected | contact type, the threshold of operation - not more than 25% of the rated voltage, the minimum length of the insulating part - not less than 230 mm, the presence of sound and light alarms | 0 | 0 | pcs. | 20 | 20 | 0 | 0 | 0 | 0 | Emergency stock | Low | 2022-06-01 | http://ekipage.com/product/ukazateli-naprjazhenija-kontaktnogo-tipa-s-kombinirovannoj-indikaciej-jekivolta-6-20k-i-jekivolta-20-35k-bez-vstroennogo-istochnika-jelektropitanija/ | For individual protection of personnel when performing electrical installation works | 0 | To protect workers from electric shock during the elimination of technological disruptions in the networks of the SRF for the period of hostilities. The need is caused by the lack of a defender means, which is caused by their damage during their operation during emergency recovery work. The Ukrainian manufacturer has stopped production due to hostilities. | 0 | 0 | 0 | 0 | 0 | 0 | 20 | 0
1677 | 014-UA22767506_0215 | 22767506 | electricity distribution | Production | Protective equipment and devices | Voltage indicator | 0.4 kV | Voltage indicator 0.4 kV | two housings containing circuit elements are interconnected by a flexible conductor with a length of at least 1 meter | contact type, the threshold of operation - in the range of 45 - 90 volts, the presence of sound and light alarms | 0 | 0 | pcs. | 50 | 50 | 0 | 0 | 0 | 0 | Emergency stock | Low | 2022-06-01 | http://ekipage.com/product/ukazateli-naprjazhenija-kontaktnogo-tipa-do-1-kv-jekitest/ | For individual protection of personnel when performing electrical installation works | 0 | To protect workers from electric shock during the elimination of technological disruptions in the networks of the SRF for the period of hostilities. The need is caused by the lack of a defender means, which is caused by their damage during their operation during emergency recovery work. The Ukrainian manufacturer has stopped production due to hostilities. | 0 | 0 | 0 | 0 | 0 | 0 | 50 | 0
1678 | 014-UA22767506_0216 | 22767506 | electricity distribution | Production | Protective equipment and devices | Portable earthing device | 10 kV | Portable earthing device PL-10 kV | insulating rods, conductors, clamps, clamping device, grounding rod | length of the insulating part of the rod - 0.7 m .; number of insulating rods - 3; number of clamps - 3; length of the conductor-descent -10 m .; length of the short-circuit conductor - 1.6 m; conductor cross section - 25 mm2; insulation of copper conductors - a transparent flexible shell | 0 | 0 | pcs. | 10 | 10 | 0 | 0 | 0 | 0 | Emergency stock | Low | 2022-06-01 | http://ekipage.com/product/zazemlenija-perenosnye-dlja-vozdushnyh-linij-zpl/ | For individual protection of personnel when performing electrical installation works | 0 | To protect workers from electric shock during the elimination of technological disruptions in the networks of the SRF for the period of hostilities. The need is caused by the lack of a defender means, which is caused by their damage during their operation during emergency recovery work. The Ukrainian manufacturer has stopped production due to hostilities. | 0 | 0 | 0 | 0 | 0 | 0 | 10 | 0
1679 | 014-UA22767506_0217 | 22767506 | electricity distribution | Production | Protective equipment and devices | Portable earthing device | 0.4 kV | Portable earthing device PL-0.4 kV | insulating rods, conductors, clamps, clamping device, grounding rod | number of insulating rods - 5; number of clamps - 5; length of the conductor-descent - 9 m .; length of the short-circuit conductor - 0.9 m; conductor cross section - 16 mm2; insulation of copper conductors - a transparent flexible shell | 0 | 0 | pcs. | 10 | 10 | 0 | 0 | 0 | 0 | Emergency stock | Low | 2022-06-01 | http://ekipage.com/product/zazemlenija-perenosnye-dlja-vozdushnyh-linij-zpl/ | For individual protection of personnel when performing electrical installation works | 0 | To protect workers from electric shock during the elimination of technological disruptions in the networks of the SRF for the period of hostilities. The need is caused by the lack of a defender means, which is caused by their damage during their operation during emergency recovery work. The Ukrainian manufacturer has stopped production due to hostilities. | 0 | 0 | 0 | 0 | 0 | 0 | 10 | 0
1680 | 014-UA22767506_0218 | 22767506 | electricity distribution | Production | Protective equipment and devices | Portable earthing device | 10 kV | Portable earthing device SIP | conductors, plug socket, clamp, grounding rod | number of plug sockets - 5; length of the conductor-descent - 10 m .; length of the short-circuit conductor - 1.5 m; conductor cross section - 16 mm2; insulation of copper conductors - a transparent flexible shell | 0 | 0 | pcs. | 10 | 10 | 0 | 0 | 0 | 0 | Emergency stock | Low | 2022-06-01 | http://www.lizo.lviv.ua/production-left/instrumenti-sip/zazemlennya-perenosne-0-4-kv-dlya-izolovanih-provodiv | For individual protection of personnel when performing electrical installation works | 0 | To protect workers from electric shock during the elimination of technological disruptions in the networks of the SRF for the period of hostilities. The need is caused by the lack of a defender means, which is caused by their damage during their operation during emergency recovery work. The Ukrainian manufacturer has stopped production due to hostilities. | 0 | 0 | 0 | 0 | 0 | 0 | 10 | 0
1681 | 014-UA22767506_0219 | 22767506 | electricity distribution | Production | Protective equipment and devices | Portable earthing device | 10 kV | Portable earthing device RP-10 kV | insulating rods, conductors, clamps, clamping device | length of the insulating part of the rod - 0.7 m .; number of insulating rods - 3; number of clamps - 3; length of the conductor-descent - 2.5 m .; length of the short-circuit conductor - 1.2 m; conductor cross section - 25 mm2; insulation of copper conductors - a transparent flexible shell | 0 | 0 | pcs. | 10 | 10 | 0 | 0 | 0 | 0 | Emergency stock | Low | 2022-06-01 | http://ekipage.com/product/zazemlenija-perenosnye-dlja-vozdushnyh-linij-zpl/ | For individual protection of personnel when performing electrical installation works | 0 | To protect workers from electric shock during the elimination of technological disruptions in the networks of the SRF for the period of hostilities. The need is caused by the lack of a defender means, which is caused by their damage during their operation during emergency recovery work. The Ukrainian manufacturer has stopped production due to hostilities. | 0 | 0 | 0 | 0 | 0 | 0 | 10 | 0
1682 | 014-UA22767506_0220 | 22767506 | electricity distribution | Production | Protective equipment and devices | Body belt | - | Safety belt | safety belt with shoulder and leg straps, metal attachment points for support, two rope slings | strap, belt width - 50 mm, number of insurance attachment points - 3, polyamide and polyester, sizes L, S, M, rope slings with two carbines up to 1.9 meters long | 0 | 0 | pcs. | 20 | 20 | 0 | 0 | 0 | 0 | Emergency stock | Low | 2022-06-01 | https://1evel.com.ua/catalog/poyasa-lyamochnye-kombinirovannye/poyas-lyamochnyy-kombinirovannyy-plk4.html | For individual protection of personnel when performing electrical installation works | 0 | To protect workers from falling from a height during the elimination of technological disruptions in the networks of the SRF for the period of hostilities. The need is caused by the lack of a defender means, which is caused by their damage during their operation during emergency recovery work. The Ukrainian manufacturer has stopped production due to hostilities. | 0 | 0 | 0 | 0 | 0 | 0 | 20 | 0
1683 | 014-UA22767506_0221 | 22767506 | electricity distribution | Production | Protective equipment and devices | Gaffs | - | Climbing irons (for concrete) | fitter climbing irons, fastening straps, two interchangeable crossarms with two hard-alloy spikes | manholes from steel with a paint and varnish covering, the size of manholes - adjustable 155 mm. 175 mm. 195 mm., Traverses with spikes made of heat-treated steel, fastening straps - made of two solid pieces of yuft leather and orphan leather | 0 | 0 | pcs. | 10 | 10 | 0 | 0 | 0 | 0 | Emergency stock | Low | 2022-06-01 | https://1evel.com.ua/catalog/lazy-montyerskie-kogti-gaffy/lm-3u-ship-tverdosplavnyy.html | For individual protection of personnel when performing electrical installation works | 0 | To perform work at heights during the elimination of technological violations in the networks of the SRF for the period of hostilities. The need is caused by the lack of a defender means, which is caused by their damage during their operation during emergency recovery work. The Ukrainian supplier stopped its production due to hostilities. | 0 | 0 | 0 | 0 | 0 | 0 | 10 | 0
1684 | 014-UA22767506_0222 | 22767506 | electricity distribution | Production | Protective equipment and devices | Ladders | 3.5 m | Ladder 3.5 m | ladder, rubber glides, metal tips | one-knee; added; length - 3.5 m; material - fiberglass; number of steps - 10; weight - no more than 11 kg; coating - weatherproof electrical insulating enamel | 0 | 0 | pcs. | 20 | 20 | 0 | 0 | 0 | 0 | Emergency stock | Low | 2022-06-01 | https://ziminfo.com/stremyanki.html#anchor | For individual protection of personnel when performing electrical installation works | 0 | To perform work at heights during the elimination of technological violations in the networks of the SRF for the period of hostilities. Currently, the provision of teams is 70%. The Ukrainian supplier stopped its production due to hostilities. | 0 | 0 | 0 | 0 | 0 | 0 | 20 | 0
1685 | 014-UA22767506_0223 | 22767506 | electricity distribution | Production | Protective equipment and devices | Safety goggles | - | Safety goggles | goggles, strap, anti-fog film | closed type goggles with indirect ventilation; transparent; lens material – polycarbonate; anti-scratch coating; weight – 0.5 kg. | 0 | 0 | pcs. | 70 | 70 | 0 | 0 | 0 | 0 | Emergency stock | Low | 2022-06-01 | https://epicentrk.ua/ua/shop/ochki-zashchitnye-delta-plus-galervi.html | For individual protection of personnel when performing electrical installation works | 0 | Personal protective equipment for use by employees during operational switching and restoration work in SRF networks for the period of hostilities. The need is caused by the lack of a defender means, which is caused by their damage during their operation during emergency recovery work. The Ukrainian supplier stopped its production due to hostilities. | 0 | 0 | 0 | 0 | 0 | 0 | 70 | 0
1686 | 014-UA22767506_0224 | 22767506 | electricity distribution | Production | Protective equipment and devices | Protective helmets | - | Safety helmet with winter balaclava and visor | helmet, fastening and cushioning system, protective shield, winter balaclava, chin strap | material - polypropylene; color - yellow or orange; 8 depreciation fixing points; manual adjustment of the size of the head 53 - 63 cm; availability of ventilation; | 0 | 0 | pcs. | 70 | 70 | 0 | 0 | 0 | 0 | Emergency stock | Low | 2022-06-01 | https://epicentrk.ua/ua/shop/kaska-delta-plus-quar1ja.html | For individual protection of personnel when performing electrical installation works | 0 | Personal protective equipment for use by workers during work at height, operational switching and restoration work in the SRF networks for the period of hostilities. Currently, the provision of teams is 80%. The Ukrainian supplier stopped its production due to hostilities. | 0 | 0 | 0 | 0 | 0 | 0 | 70 | 0
1687 | 014-UA22767506_0225 | 22767506 | electricity distribution | Production | Protective equipment and devices | Electrical rubber mats | - | Electrical rubber mats | One solid dielectric mat | size - 500 x 500 mm .; monochrome; corrugated front surface | 0 | 0 | pcs. | 10 | 10 | 0 | 0 | 0 | 0 | Emergency stock | Low | 2022-06-01 | https://kievguma.com.ua/ua/p1237983828-kovrik-dielektricheskij-500h500.html | For individual protection of personnel when performing electrical installation works | 0 | To protect workers from electric shock during the elimination of technological disruptions in the networks of the SRF for the period of hostilities. The need is caused by the lack of a defender means, which is caused by their damage during their operation during emergency recovery work. The Ukrainian manufacturer has stopped production due to hostilities. | 0 | 0 | 0 | 0 | 0 | 0 | 10 | 0
1688 | 014-UA22767506_0226 | 22767506 | electricity distribution | Production | Protective equipment and devices | Overalls and safety shoes | - | Sawmill operator suit | jacket, pants, boots, gloves, helmet with headphones and protective shield | trousers with inserts against cuts by a saw; boots with a protective metal toe and heel; clothing sizes - 96-100, 104-108, 112-116; taking sizes - 42, 43, 44, 45, 46 | 0 | 0 | kit | 15 | 15 | 0 | 0 | 0 | 0 | Emergency stock | Low | 2022-06-01 | https://www.husqvarna.com/ua/zasobi-individual-nogo-zakhistu-ziz/#robochii-odiag | For individual protection of personnel when performing electrical installation works | 0 | To protect workers during emergency recovery work to clear the routes of air lines of the SRF networks from fallen trees during hostilities and natural disasters. Currently, the need is 50%. The Ukrainian supplier stopped its production due to hostilities. | 0 | 0 | 0 | 0 | 0 | 0 | 15 | 0
1689 | 014-UA22767506_0227 | 22767506 | electricity distribution | Production | Protective equipment and devices | Ladders | 22.75 m | Portable folding ladder LR 22.75 m | Folding ladder | Collapsible type, aluminum material, height 22.75 m; permissible load of 100 kg; sections-13 pcs .; section height 1.75 m. | 0 | 0 | pcs. | 3 | 3 | 0 | 0 | 0 | 0 | Development | Low | 2022-06-01 | - | Equipment for repair works in 110-10 kV networks | 0 | To carry out restoration work on the OHL | 0 | 0 | 0 | 0 | 0 | 0 | 3 | 0
1690 | 014-UA22767506_0228 | 22767506 | electricity distribution | Production | Dispatch and technology management tools | Radio communication equipment | Portable radios | Range VHF ICOM IC-F16 portable radio sets | - | 136-174 MHz, 5 W | 0 | 0 | pcs. | 45 | 45 | 0 | 0 | 0 | 0 | Emergency stock | Low | 2022-06-01 | https://comtrade.ua/icom-ic-f16/ | To ensure non-military civil defense formations during the remedial maintenance of power grids | 0 | Emergency and recovery crews of Khmelnitskoblenergo JSC are not provided with portable means of communication. For the organization of interaction and sustainable management during the implementation of tasks for the restoration of electricity supply in the absence of mobile and other communications. Order of the Khmelnytskyi Regional State Administration No. 488/2018-P of May 31, 2018 “On civil defense formations” | 0 | 0 | 0 | 0 | 0 | 0 | 45 | 0
1691 | 014-UA22767506_0229 | 22767506 | electricity distribution | Production | Dispatch and technology management tools | Telemechanics at substations | Mounting devices | ABB equipment | Processor module Flash card to processor module Cart RTU560 Cap Connector 19-pin (100 pcs/pack) Bus mode Discrete input module Discrete output module Basket power supply unit Microserver Intermediate relay TC Relpol assembly output key CT, two-position Mounting LTE router on a DIN-rail Power supply Unit Uninterruptible power supply Terminal products Installation materials Electrical accessories Cabinet design with busbars and mounts Processor module Flash card to the processor module Basket RTU560 Cap 19-pin connector (100 pcs/pack) Bus module Discrete input module Discrete output module Basket power supply Microserver RS-232 to RS-422/RS-485 interface converter Relpol intermediate relay assembly Output key KT, two-position LTE-router Mounting of router on a DIN-rail Power supply Unit Uninterruptible power supply Terminal products Installation materials Electrical accessories Cabinet design with busbars and fasteners Wall cabinet (with mounting panel; IP54) Radio Modem Lightning Protection Power Supply RS-232 to RS-422 / RS-485 Interface Converter Antenna Directed Cable Cable Cable Cable Cable Cable Cable Cable Cable Cable | UHF 403...473 MHz, -114dBm/25W/35W, 12,5/20/25kHz, RS232 | 0 | 0 | pcs. | 1 | 1 | 0 | 0 | 0 | 0 | Development | Low | 2022-06-01 | https://frt-group.ua/ru/services/telemechanics/ | To collect and transmit information | 0 | To enable remote control and control of the substation | 0 | 0 | 0 | 0 | 0 | 0 | 1 | 0
1692 | 014-UA22767506_0230 | 22767506 | electricity distribution | Production | Devices and tools | Electrical laboratories | Measurement and diagnostics of 110–35 kV substation equipment | The electrical laboratory with the P-07K ignition unit installed in the IVECO Daily 4*4 car | Test unit; Ignition and search unit up to 60 kW, Search generator unit (complete with track finder) up to 1 kW; Induction-acoustic receiver; High-voltage reflectometer; Dielectric loss measurement unit in insulation; Measuring instrument for testing insulation parameters; Measuring instrument for testing insulation power parameters; Block of low-voltage measurements; Main rack, power and protection connection unit (with visible circuit break), panel meters (A, V); Block of cable drums; Set of electrical equipment and re-equipment of the car; High-potential current meter; Filtering condenser; Measuring instrument for testing electrical insulation parameters; High-voltage test device at ultra-low frequency; Microhmmeter; Laptop; Gasoline generator unit; | 100 kV alternating current, 60 kV direct current; ignition voltage up to 60 kV; 0.1; 0.05 and 0.01 Hz of up to 60 kV; resistance measuring range 1 μО … 1999 Ohm; Single-phase, power starts with 6 kW | 0 | 0 | pcs. | 1 | 1 | 0 | 0 | 0 | 0 | Development | Low | 2022-06-01 | http://alliance-s.com.ua/produktsiia/peresuvni-laboratorii/elektrolaboratoriya-etl-35k-titan-t-detail.html | To check the insulation characteristics of the substation equipment | 0 | For measuring and testing insulation characteristics of equipment up to 110 kV inclusive. Testing the insulation parameters of sewn polyethylene cables up to 35 kV and locating their damage spots. | 0 | 0 | 0 | 0 | 0 | 0 | 1 | 0
1693 | 027-UA22800735_0001 | 22800735 | electricity distribution | Production | TS-DP 20-10 /6/0.4kV equipment | Power transformers | 63 kVA/10-0.4 kV | Power transformer 10/0.4 kV; 63kVA | Power transformer: active part, high and low voltage input, oil expander. | Number of phases-3, number of transformer windings, type of transformer - step-down, method of cooling windings - oil, power - 63 kVA, connection group of windings - U / Un-0, Nominal high voltage - 10 ± 2 × 2.5% kV , nominal low voltage - 400 V, nominal value of climatic factors - UHL1, cooling - AN (natural), temperature of operation, transportation and storage - -60… +40 ° С | 0 | 0 | pcs. | 6 | 6 | 0 | 0 | 0 | 0 | Emergency stock | Low | 2022-06-01 | https://uea.com.ua/categories/oil-transformers | Repair of 10-0.4 kV electrical networks | 0 | To reserve a 63 kVA transformer during the wartime | 0 | 0 | 0 | 0 | 0 | 0 | 6 | 0
1694 | 027-UA22800735_0002 | 22800735 | electricity distribution | Production | TS-DP 20-10 /6/0.4kV equipment | Power transformers | 100 kVA/10-0.4 kV | Power transformer 10/0.4 kV; 100 kVA | Power transformer: active part, high and low voltage input, oil expander. | Number of phases-3, number of transformer windings, type of transformer - step-down, method of cooling windings - oil, power - 100 kVA, connection group of windings - U / Un-0, Nominal high voltage - 10 ± 2 × 2.5% kV , nominal low voltage - 400 V, nominal value of climatic factors - UHL1, cooling - AN (natural), temperature of operation, transportation and storage - -60… +40 ° С | 0 | 0 | pcs. | 8 | 8 | 0 | 0 | 0 | 0 | Emergency stock | Low | 2022-06-01 | https://uea.com.ua/categories/oil-transformers | Repair of 10-0.4 kV electrical networks | 0 | To reserve a 100 kVA transformer during the wartime | 0 | 0 | 0 | 0 | 0 | 0 | 8 | 0
1695 | 027-UA22800735_0003 | 22800735 | electricity distribution | Production | TS-DP 20-10 /6/0.4kV equipment | Power transformers | 160 kVA/10-0.4 kV | Power transformer 10/0.4 kV; 160 kVA | Power transformer: active part, high and low voltage input, oil expander. | Number of phases-3, number of transformer windings, type of transformer - step-down, method of cooling windings - oil, power - 160 kVA, connection group of windings - U / Un-0, Nominal high voltage - 10 ± 2 × 2.5% kV , nominal low voltage - 400 V, nominal value of climatic factors - UHL1, cooling - AN (natural), temperature of operation, transportation and storage - -60… +40 ° С | 0 | 0 | pcs. | 8 | 8 | 0 | 0 | 0 | 0 | Emergency stock | Low | 2022-06-01 | https://uea.com.ua/categories/oil-transformers | Repair of 10-0.4 kV electrical networks | 0 | To reserve a 160 kVA transformer during the wartime | 0 | 0 | 0 | 0 | 0 | 0 | 8 | 0
1696 | 027-UA22800735_0004 | 22800735 | electricity distribution | Production | TS-DP 20-10 /6/0.4kV equipment | Power transformers | 400 kVA/10-0.4 kV | Power transformer 10/0.4 kV; 400 kVA | Power transformer: active part, high and low voltage input, oil expander. | Number of phases-3, number of transformer windings, type of transformer - step-down, method of cooling windings - oil, power - 400 kVA, connection group of windings - U / Un-0, Nominal high voltage - 10 ± 2 × 2.5% kV , nominal low voltage - 400 V, nominal value of climatic factors - UHL1, cooling - AN (natural), temperature of operation, transportation and storage - -60… +40 ° С | 0 | 0 | pcs. | 4 | 4 | 0 | 0 | 0 | 0 | Emergency stock | Low | 2022-06-01 | https://uea.com.ua/categories/oil-transformers | Repair of 10-0.4 kV electrical networks | 0 | To reserve a 400 kVA transformer during the wartime | 0 | 0 | 0 | 0 | 0 | 0 | 4 | 0
1697 | 027-UA22800735_0005 | 22800735 | electricity distribution | Production | TS-DP 20-10 /6/0.4kV equipment | Circuit breakers | 63A/0.4 kV | Automatic switch, 63 A | Execution – three-pole; Complete set: interphase partitions (4 pcs), hardware for fastening on the assembly panel (1 set), hardware for connection of external conductors (1 set) | Rated voltage - 660 V; Rated insulation voltage - 800 V; Rated setpoint current aut. Switch In., 63 A; Working temperature: from -25С⁰ to + 40С⁰; Electronic release | 0 | 0 | pcs. | 40 | 40 | 0 | 0 | 0 | 0 | Emergency stock | Low | 2022-06-01 | https://enext.ua/uk/catalog/silovye-avtomaticheskie-vyklyuchateli-v-litom-korpuse/silovoy-avtomaticheskiy-vyklyuchatel-e-industrial-ukm-60S-63-3r-63a/ | Repair of 0.4 kV electrical networks | 0 | For reserving materials and equipment of electrical networks with a voltage of 0.4 kV, during the wartime | 0 | 0 | 0 | 0 | 0 | 0 | 40 | 0
1698 | 027-UA22800735_0006 | 22800735 | electricity distribution | Production | TS-DP 20-10 /6/0.4kV equipment | Circuit breakers | 100A/0.4 kV | Automatic switch, 100 A | Execution – three-pole; Complete set: interphase partitions (4 pcs), hardware for fastening on the assembly panel (1 set), hardware for connection of external conductors (1 set) | Rated voltage - 660 V; Rated insulation voltage - 800 V; Rated setpoint current aut. Switch In., 100 A; Working temperature: from -25С⁰ to + 40С⁰; Electronic release | 0 | 0 | pcs. | 80 | 80 | 0 | 0 | 0 | 0 | Emergency stock | Low | 2022-06-01 | https://enext.ua/uk/catalog/silovye-avtomaticheskie-vyklyuchateli-v-litom-korpuse/silovoy-avtomaticheskiy-vyklyuchatel-e-industrial-ukm-100S-100-3r-100a/ | Repair of 0.4 kV electrical networks | 0 | For reserving materials and equipment of electrical networks with a voltage of 0.4 kV, during the wartime | 0 | 0 | 0 | 0 | 0 | 0 | 80 | 0
1699 | 027-UA22800735_0007 | 22800735 | electricity distribution | Production | TS-DP 20-10 /6/0.4kV equipment | Circuit breakers | 160A/0.4 kV | Automatic switch, 160 A | Execution – three-pole; Complete set: interphase partitions (4 pcs), hardware for fastening on the assembly panel (1 set), hardware for connection of external conductors (1 set) | Rated voltage - 660 V; Rated insulation voltage - 800 V; Rated setpoint current aut. Switch In., 160 A; Working temperature: from -25С⁰ to + 40С⁰; Electronic release | 0 | 0 | pcs. | 70 | 70 | 0 | 0 | 0 | 0 | Emergency stock | Low | 2022-06-01 | https://enext.ua/uk/catalog/silovye-avtomaticheskie-vyklyuchateli-v-litom-korpuse/silovoy-avtomaticheskiy-vyklyuchatel-e-industrial-ukm-250S-160-3r-160a/ | Repair of 0.4 kV electrical networks | 0 | For reserving materials and equipment of electrical networks with a voltage of 0.4 kV, during the wartime | 0 | 0 | 0 | 0 | 0 | 0 | 70 | 0
1700 | 027-UA22800735_0008 | 22800735 | electricity distribution | Production | TS-DP 20-10 /6/0.4kV equipment | Circuit breakers | 200A/0.4 kV | Automatic switch, 200 A | Execution – three-pole; Complete set: interphase partitions (4 pcs), hardware for fastening on the assembly panel (1 set), hardware for connection of external conductors (1 set) | Rated voltage - 660 V; Rated insulation voltage - 800 V; Rated setpoint current aut. Switch In., 200 A; Working temperature: from -25С⁰ to + 40С⁰; Electronic release | 0 | 0 | pcs. | 28 | 28 | 0 | 0 | 0 | 0 | Emergency stock | Low | 2022-06-01 | https://enext.ua/uk/catalog/silovye-avtomaticheskie-vyklyuchateli-v-litom-korpuse/silovoy-avtomaticheskiy-vyklyuchatel-e-industrial-ukm-250S-200-3r-200a/ | Repair of 0.4 kV electrical networks | 0 | For reserving materials and equipment of electrical networks with a voltage of 0.4 kV, during the wartime | 0 | 0 | 0 | 0 | 0 | 0 | 28 | 0
1701 | 027-UA22800735_0009 | 22800735 | electricity distribution | Production | TS-DP 20-10 /6/0.4kV equipment | Circuit breakers | 250A/0.4 kV | Automatic switch, 250 A | Execution – three-pole; Complete set: interphase partitions (4 pcs), hardware for fastening on the assembly panel (1 set), hardware for connection of external conductors (1 set) | Rated voltage - 660 V; Rated insulation voltage - 800 V; Rated setpoint current aut. Switch In., 250 A; Working temperature: from -25С⁰ to + 40С⁰; Electronic release | 0 | 0 | pcs. | 40 | 40 | 0 | 0 | 0 | 0 | Emergency stock | Low | 2022-06-01 | https://enext.ua/uk/catalog/silovye-avtomaticheskie-vyklyuchateli-v-litom-korpuse/silovoy-avtomaticheskiy-vyklyuchatel-e-industrial-ukm-250S-250-3r-250a/ | Repair of 0.4 kV electrical networks | 0 | For reserving materials and equipment of electrical networks with a voltage of 0.4 kV, during the wartime | 0 | 0 | 0 | 0 | 0 | 0 | 40 | 0
1702 | 027-UA22800735_0010 | 22800735 | electricity distribution | Production | TS-DP 20-10 /6/0.4kV equipment | Circuit breakers | 400A/0.4 kV | Automatic switch, 400 A | Execution – three-pole; Complete set: interphase partitions (4 pcs), hardware for fastening on the assembly panel (1 set), hardware for connection of external conductors (1 set) | Rated voltage - 660 V; Rated insulation voltage - 800 V; Rated setpoint current aut. Switch In., 400 A; Working temperature: from -25С⁰ to + 40С⁰; Electronic release | 0 | 0 | pcs. | 6 | 6 | 0 | 0 | 0 | 0 | Emergency stock | Low | 2022-06-01 | https://enext.ua/uk/catalog/silovye-avtomaticheskie-vyklyuchateli-v-litom-korpuse/silovoy-avtomaticheskiy-vyklyuchatel-e-industrial-ukm-400S-400-3r-400a/ | Repair of 0.4 kV electrical networks | 0 | For reserving materials and equipment of electrical networks with a voltage of 0.4 kV, during the wartime | 0 | 0 | 0 | 0 | 0 | 0 | 6 | 0
1703 | 027-UA22800735_0011 | 22800735 | electricity distribution | Production | TS-DP 20-10 /6/0.4kV equipment | Circuit breakers | 630A/0.4 kV | Automatic switch, 630 A | Execution – three-pole; Complete set: interphase partitions (4 pcs), hardware for fastening on the assembly panel (1 set), hardware for connection of external conductors (1 set) | Rated voltage - 660 V; Rated insulation voltage - 800 V; Rated setpoint current aut. Switch In., 600 A; Working temperature: from -25С⁰ to + 40С⁰; Electronic release | 0 | 0 | pcs. | 12 | 12 | 0 | 0 | 0 | 0 | Emergency stock | Low | 2022-06-01 | https://enext.ua/uk/catalog/silovye-avtomaticheskie-vyklyuchateli-v-litom-korpuse/silovoy-avtomaticheskiy-vyklyuchatel-e-industrial-ukm-630S-630-3r-630a/ | Repair of 0.4 kV electrical networks | 0 | For reserving materials and equipment of electrical networks with a voltage of 0.4 kV, during the wartime | 0 | 0 | 0 | 0 | 0 | 0 | 12 | 0
1704 | 027-UA22800735_0012 | 22800735 | electricity distribution | Production | TS-DP 20-10 /6/0.4kV equipment | Knife switches | 250A/0.4 kV | RPS 250 A circuit breaker | Copper knives protected by protective coating; The drive is lateral, the drive shaft is rigid with the handle which is removed from the drive is on a drive shaft (except RPS); Metal panel; Complete set with a porcelain rack with sponges for PN-2 safety locks; Three-pole design; Fastening for a cable with 50 mm2 cross-section with M-10 (M-12) bolts with washers and wedge lock washers; Equipped with PN-2 fuses; | Used indoors; Voltage 600 V., frequency 50 Hz; Mechanical endurance not less than 10000 cycles "V-O" | 0 | 0 | pcs. | 6 | 6 | 0 | 0 | 0 | 0 | Emergency stock | Low | 2022-06-01 | https://electrolend.com.ua/ua/p124531668-rubilnik-rps-250a.html | Repair of 0.4 kV electrical networks | 0 | For reserving materials and equipment of electrical networks with a voltage of 0.4 kV, during the wartime | 0 | 0 | 0 | 0 | 0 | 0 | 6 | 0
1705 | 027-UA22800735_0013 | 22800735 | electricity distribution | Production | TS-DP 20-10 /6/0.4kV equipment | Knife switches | 400A/0.4 kV | RPS 400 A circuit breaker | Copper knives protected by protective coating; The drive is lateral, the drive shaft is rigid with the handle which is removed from the drive is on a drive shaft (except RPS); Metal panel; Complete set with a porcelain rack with sponges for PN-2 safety locks; Three-pole design; Fastening for a cable with 50 mm2 cross-section with M-10 (M-12) bolts with washers and wedge lock washers; Equipped with PN-2 fuses; | Used indoors; Voltage 600 V., frequency 50 Hz; Mechanical endurance not less than 10000 cycles "V-O" | 0 | 0 | pcs. | 3 | 3 | 0 | 0 | 0 | 0 | Emergency stock | Low | 2022-06-01 | https://electrolend.com.ua/ua/p124531725-rubilnik-rps-400a.html | Repair of 0.4 kV electrical networks | 0 | For reserving materials and equipment of electrical networks with a voltage of 0.4 kV, during the wartime | 0 | 0 | 0 | 0 | 0 | 0 | 3 | 0
1706 | 027-UA22800735_0014 | 22800735 | electricity distribution | Production | TS-DP 20-10 /6/0.4kV equipment | Knife switches | 630A/0.4 kV | RPB 630 A circuit breaker | Copper knives protected by protective coating; The drive is lateral, the drive shaft is rigid with the handle which is removed from the drive is on a drive shaft (except RPS); Metal panel; Complete set with a porcelain rack with sponges for PN-2 safety locks; Three-pole design; Fastening for a cable with 50 mm2 cross-section with M-10 (M-12) bolts with washers and wedge lock washers; Equipped with PN-2 fuses; | Used indoors; Voltage 600 V., frequency 50 Hz; Mechanical endurance not less than 10000 cycles "V-O" | 0 | 0 | pcs. | 17 | 17 | 0 | 0 | 0 | 0 | Emergency stock | Low | 2022-06-01 | https://electrolend.com.ua/ua/p124530686-rubilnik-rpb-630a.html | Repair of 0.4 kV electrical networks | 0 | For reserving materials and equipment of electrical networks with a voltage of 0.4 kV, during the wartime | 0 | 0 | 0 | 0 | 0 | 0 | 17 | 0
1707 | 027-UA22800735_0015 | 22800735 | electricity distribution | Production | TS-DP 20-10 /6/0.4kV equipment | Knife switches | 1000A/0.4 kV | RPS 1000 A circuit breaker | Copper knives protected by protective coating; The drive is lateral, the drive shaft is rigid with the handle which is removed from the drive is on a drive shaft (except RPS); Metal panel; Complete set with a porcelain rack with sponges for PN-2 safety locks; Three-pole design; Fastening for a cable with 50 mm2 cross-section with M-10 (M-12) bolts with washers and wedge lock washers; Equipped with PN-2 fuses; | Used indoors; Voltage 600 V., frequency 50 Hz; Mechanical endurance not less than 10000 cycles "V-O" | 0 | 0 | pcs. | 6 | 6 | 0 | 0 | 0 | 0 | Emergency stock | Low | 2022-06-01 | https://electrolend.com.ua/ua/p689398638-rubilnik-rpb-1000a.html | Repair of 0.4 kV electrical networks | 0 | For reserving materials and equipment of electrical networks with a voltage of 0.4 kV, during the wartime | 0 | 0 | 0 | 0 | 0 | 0 | 6 | 0
1708 | 027-UA22800735_0016 | 22800735 | electricity distribution | Production | TS-DP 20-10 /6/0.4kV equipment | Knife switches | 1600A/0.4 kV | RPS 1000 A circuit breaker | Copper knives protected by protective coating; The drive is lateral, the drive shaft is rigid with the handle which is removed from the drive is on a drive shaft (except RPS); Metal panel; Complete set with a porcelain rack with sponges for PN-2 safety locks; Three-pole design; Fastening for a cable with 50 mm2 cross-section with M-10 (M-12) bolts with washers and wedge lock washers; Equipped with PN-2 fuses; | Used indoors; Voltage 600 V., frequency 50 Hz; Mechanical endurance not less than 10000 cycles "V-O" | 0 | 0 | pcs. | 6 | 6 | 0 | 0 | 0 | 0 | Emergency stock | Low | 2022-06-01 | https://electrolend.com.ua/ua/p689398729-rubilnik-rpb-1600a.html | Repair of 0.4 kV electrical networks | 0 | For reserving materials and equipment of electrical networks with a voltage of 0.4 kV, during the wartime | 0 | 0 | 0 | 0 | 0 | 0 | 6 | 0
1709 | 027-UA22800735_0017 | 22800735 | electricity distribution | Production | TS-DP 20-10 /6/0.4kV equipment | Knife switches | 1600A/0.4 kV | RE 311500 1600 А circuit breaker | The drive with the handle mounted in the center; Used indoors; The circuit breaker is made on an insulating plate with fixed and moving contacts, manual drive; All current-carrying parts of the circuit breaker are made of high quality M1 copper; Fixed contacts are made of standard busbars and are T-shaped one-piece design; The moving contacts are made of two copper plates, which are fixed on a one-piece contact connection on the axis and provide constant contact pressure when turning around the axis by means of springs. The design of contact terminals provides connection of copper and aluminum conductors and cables, cable lugs or clamps and busbars by means of threaded connections; Availability of a grounding clamp; Three-pole design; Copper and aluminum busbars with a cross-section from 8x60 or 3x150 mm2 to 2 (6x60) or 6 (3x120) mm2 are connected to the circuit breaker. | Voltage 1000 V., frequency 50 Hz; | 0 | 0 | pcs. | 2 | 2 | 0 | 0 | 0 | 0 | Emergency stock | Low | 2022-06-01 | https://zyabkin.com.ua/viklyuchatel-razedinitel-re19-41-31150-00-uhl3-nva-korenevo-2031150032/p202456/ | Repair of 0.4 kV electrical networks | 0 | For reserving materials and equipment of electrical networks with a voltage of 0.4 kV, during the wartime | 0 | 0 | 0 | 0 | 0 | 0 | 2 | 0
1710 | 027-UA22800735_0018 | 22800735 | electricity distribution | Production | TS-DP 20-10 /6/0.4kV equipment | Materials for equipment repair | Steelwork | Sheet steel 2.0 mm | Sheet steel | thickness 2.0 mm | 0 | 0 | tons | 0.5 | 0.5 | 0 | 0 | 0 | 0 | Emergency stock | Low | 2022-06-01 | https://vikant.com.ua/ua/catalog/list | Repair of 10-0.4 kV electrical networks | 0 | For reserving materials and equipment of electrical networks with a voltage of 0.4-10 kV, during the wartime | 0 | 0 | 0 | 0 | 0 | 0 | 0.5 | 0
1711 | 027-UA22800735_0019 | 22800735 | electricity distribution | Production | TS-DP 20-10 /6/0.4kV equipment | Power transformers | 630 kVA/10-0.4 kV | Power transformer 10/0.4 kV; 630 kVA | Power transformer: active part, high and low voltage input, oil expander. | Number of phases-3, number of transformer windings, type of transformer - step-down, method of cooling windings - oil, power - 630 kVA, connection group of windings - U / Un-0, Nominal high voltage - 10 ± 2 × 2.5% kV , nominal low voltage - 400 V, nominal value of climatic factors - UHL1, cooling - AN (natural), temperature of operation, transportation and storage - -60… +40 ° С | 0 | 0 | pcs. | 1 | 1 | 0 | 0 | 0 | 0 | Emergency stock | Low | 2022-06-01 | https://uea.com.ua/categories/oil-transformers | Repair of 10-0.4 kV electrical networks | 0 | To reserve a 630 kVA transformer during the wartime | 0 | 0 | 0 | 0 | 0 | 0 | 1 | 0
1712 | 027-UA22800735_0020 | 22800735 | electricity distribution | Production | TS-DP 20-10 /6/0.4kV equipment | Power transformers | 1000 kVA/10-0.4 kV | Power transformer 10/0.4 kV; 1000 kVA | Power transformer: active part, high and low voltage input, oil expander. | Number of phases-3, number of transformer windings, type of transformer - step-down, method of cooling windings - oil, power - 1000 kVA, connection group of windings - U / Un-0, Nominal high voltage - 10 ± 2 × 2.5% kV , nominal low voltage - 400 V, nominal value of climatic factors - UHL1, cooling - AN (natural), temperature of operation, transportation and storage - -60… +40 ° С | 0 | 0 | pcs. | 1 | 1 | 0 | 0 | 0 | 0 | Emergency stock | Low | 2022-06-01 | https://uea.com.ua/categories/oil-transformers | Repair of 10-0.4 kV electrical networks | 0 | To reserve a 1000 kVA transformer during the wartime | 0 | 0 | 0 | 0 | 0 | 0 | 1 | 0
1713 | 027-UA22800735_0021 | 22800735 | electricity distribution | Production | SS 150-110/35/27.5/20-10-6 kV equipment | Power transformers | 63 MVA/150-35-10 kV | Power transformer 150/35/10 kV, 63 000 kVA | Power transformer, power inputs, attachments | Transformer type TDTN-63000/110-U1 GOST (TU, TK) GOST 12965-94 Quantity, 1 pcs. Power, kVA 63000 Voltage of windings at idle, V VN 158000 СН 38500 НН 11000 Wiring diagram and group Y-n / Y-n / D-0-11 Regulation of HV on-load tap-changer +/- 9х1,5% Adjustment of CH PBV +/- 2x2,5% Frequency, Hz 50 Number of phases 3 Installation (external, internal) external Longitudinal / transverse movement of the transformer The form of rollers with flanges Track, mm 1524/2000 Supply voltage of cooling system engines / on-load tap-changer, V ∿ 380 Supply voltage of cooling system engines / on-load tap-changer, V ∿ 380 Built-in current transformers HV + CH + 0 + | 0 | 0 | pcs. | 1 | 1 | 0 | 0 | 0 | 0 | Emergency stock | Low | 2022-06-01 | http://zta.energy/ru/catalog/testovyj-masljanyj-transformator/ | To provide 150/35/10 kV on the 150 kV side | 0 | For the reserve of the 150-kV Uman substation, which will heal a number of communal enterprises of the city of Uman, the district hospital. | 0 | 0 | 0 | 0 | 0 | 0 | 1 | 0
1714 | 027-UA22800735_0022 | 22800735 | electricity distribution | Production | SS 150-110/35/27.5/20-10-6 kV equipment | Power transformers | 25 MVA/150-35-10 kV | Power transformer 150/35/10 kV, 25 000 kVA | Power transformer, power inputs, attachments | Transformer type TDTN-25000/110-U1 GOST (TU, TK) GOST 12965-94 Quantity, 1 pcs. Power, kVA 25000 Voltage of windings at idle, V VN 158000 СН 38500 НН 11000 Wiring diagram and group Y-n / Y-n / D-0-11 Regulation of HV on-load tap-changer +/- 8х1,5% Adjustment of CH PBV +/- 2x2,5% Frequency, Hz 50 Number of phases 3 Installation (external, internal) external Longitudinal / transverse movement of the transformer The form of rollers with flanges Track, mm 1524/2000 Supply voltage of the control circuits of the cooling system / on-load tap-changer, V ≈ 220 Supply voltage of cooling system engines / on-load tap-changer, V ≈ 220 Cooling type D (ONAF) External insulation A Built-in current transformers HV + CH + 0 + | 0 | 0 | pcs. | 1 | 1 | 0 | 0 | 0 | 0 | Emergency stock | Low | 2022-06-01 | http://zta.energy/ru/catalog/testovyj-masljanyj-transformator/ | To provide 150/35/10 kV on the 150 kV side | 0 | For the reserve of the 150-kV substation "M. Burimka" from which a number of communal enterprises of the city of Chornobay, the district hospital will recover. | 0 | 0 | 0 | 0 | 0 | 0 | 1 | 0
1715 | 027-UA22800735_0023 | 22800735 | electricity distribution | Production | SS 150-110/35/27.5/20-10-6 kV equipment | Power transformers | 25 MVA/110-35-10 kV | Power transformer 110/35/10 kV, 25 000 kVA | Power transformer, power inputs, attachments | Transformer type TDTN-25000/110-U1 GOST (TU, TK) GOST 12965-94 Quantity, 1 pcs. Power, kVA 25000 Voltage of windings at idle, V VN 115000 СН 38500 НН 11000 Wiring diagram and group Y-n / Y-n / D-0-11 Regulation of HV on-load tap-changer +/- 9х1,78% Adjustment of CH PBV +/- 2x2,5% Frequency, Hz 50 Number of phases 3 Installation (external, internal) external Longitudinal / transverse movement of the transformer The form of rollers with flanges Track, mm 1524/2000 Supply voltage of cooling system engines / on-load tap-changer, V ∿ 80380 Supply voltage of cooling system engines / on-load tap-changer, V ∿ 80380 Type of cooling D Shipping (with oil, without oil) with oil Stability test for short circuit External insulation A Built-in HV + current transformers СН + О + | 0 | 0 | pcs. | 1 | 1 | 0 | 0 | 0 | 0 | Emergency stock | Low | 2022-06-01 | http://zta.energy/ru/catalog/testovyj-masljanyj-transformator/ | To provide 110/35/10 kV on the 110 kV side | 0 | For the reserve of 110 kV substation "RPZ" from which a number of municipal enterprises of the city of Smila, district hospital will recover. | 0 | 0 | 0 | 0 | 0 | 0 | 1 | 0
1716 | 027-UA22800735_0024 | 22800735 | electricity distribution | Production | SS 150-110/35/27.5/20-10-6 kV equipment | Power transformers | 16 MVA/110-35-6 kV | Power transformer 110/35/6 kV 16 000 kVA | Power transformer, power inputs, attachments | Transformer type TDTN-16000/110-U1 GOST (TU, TK) GOST 12965-94 Quantity, 2 pcs. Power, kVA 16000 Voltage of windings at idle, V VN 115000 СН 35500 НН 6300 Wiring diagram and group Y-n / Y-n / D-0-11 Regulation of HV on-load tap-changer +/- 9х1,78% Adjustment of CH PBV +/- 2x2,5% Frequency, Hz 50 Number of phases 3 Installation (external, internal) external Longitudinal / transverse movement of the transformer The form of rollers with flanges Track, mm 1524/2000 Circuit supply voltage cooling system control / on-load tap-changer, B ≈ 220 Supply voltage cooling system engines / on-load tap-changers, B ≈ 220 Cooling type D (ONAF) External insulation A Built-in current transformers HV + CH + O + | 0 | 0 | pcs. | 2 | 2 | 0 | 0 | 0 | 0 | Emergency stock | Low | 2022-06-01 | http://zta.energy/ru/catalog/testovyj-masljanyj-transformator/ | To provide 110/35/6 kV on the 110 kV side | 0 | For the reserve of 110 kV substation "Dashukivka" from which a number of communal enterprises of Uman, Zvenigorod districts, district hospital will recover. | 0 | 0 | 0 | 0 | 0 | 0 | 2 | 0
1717 | 027-UA22800735_0025 | 22800735 | electricity distribution | Production | SS 150-110/35/27.5/20-10-6 kV equipment | Power transformers | 10 MVA/35-10 kV | Power transformer 35/10 kV 10000 kVA | Power transformer, power inputs, attachments | Transformer type ТМН-10000/35-У1 GOST (TU, TK) GOST 12965-94 Quantity, 1 pcs. Power, kVA 4000 Voltage of windings at idling, In VN 35000 НН 10500 Y / D-11 connection diagram and group Regulation of HV on-load tap-changer +/- 9х1,5% Frequency, Hz 50 Number of phases 3 Installation (external, internal) external Longitudinal / transverse movement of the transformer The form of rollers with flanges Track, mm 1524/2000 Supply voltage of on-load tap-changer control circuits, V ≈ 380 Supply voltage on-load tap-changer, In ≈ 380 Cooling type M (ONAN) External insulation A | 0 | 0 | pcs. | 1 | 1 | 0 | 0 | 0 | 0 | Emergency stock | Low | 2022-06-01 | http://zta.energy/ru/catalog/testovyj-masljanyj-transformator/ | To provide 35/10 kV on the 35 kV side | 0 | For the reserve of 35-kV substation "Khrystynivka" from which the city of Khrystynivka will recover | 0 | 0 | 0 | 0 | 0 | 0 | 1 | 0
1718 | 027-UA22800735_0026 | 22800735 | electricity distribution | Production | SS 150-110/35/27.5/20-10-6 kV equipment | Power transformers | 4 MVA/35-6 kV | Power transformer 35/6 kV 4000 kVA | Power transformer, power inputs, attachments | Transformer type ТМН-4000/110-У1 GOST (TU, TK) GOST 12965-94 Quantity, 1 pcs. Power, kVA 4000 Voltage of windings at idling, In VN 35000 НН 6300 Y / D-11 connection diagram and group Regulation of HV on-load tap-changer +/- 9х1,5% CH regulation Frequency, Hz 50 Number of phases 3 Installation (external, internal) external Longitudinal / transverse movement of the transformer Form of rollers with flanges Track, mm 1524/2000 Supply voltage of the control circuits of the cooling system / on-load tap-changer, V ≈ 380 Supply voltage on-load tap-changer, In ≈ 380 Type of cooling M External insulation A Built-in HV + current transformers | 0 | 0 | pcs. | 1 | 1 | 0 | 0 | 0 | 0 | Emergency stock | Low | 2022-06-01 | http://zta.energy/ru/catalog/testovyj-masljanyj-transformator/ | To provide 35/6 kV substations on the 35 kV side | 0 | For the reserve of the 35-kV substation "Chekhovka" from which the pumping and pumping systems of the Dnieper cascade will heal | 0 | 0 | 0 | 0 | 0 | 0 | 1 | 0
1719 | 027-UA22800735_0027 | 22800735 | electricity distribution | Production | SS 150-110/35/27.5/20-10-6 kV equipment | Measuring transformers | Current/150 kV | Current transformer IMB-170 300/600/5 | IMB-170 300/600/5 | Voltage class, kV 150 Frequency, Hz 50 Rated primary current, A 300/600 Rated secondary current, A 5 Number of secondary windings, pcs 5 - for measurements 2 - for protection 3 Secondary winding accuracy class: for 0.2S / 0.2S measurements for protection 10P / 10P / 10P Current thermal stability, kA not less than 13-26 Electrodynamic stability current, kA not less than 63-126 Load power, 20 VA Quantity, 3 pcs. | 0 | 0 | pcs. | 3 | 3 | 0 | 0 | 0 | 0 | Emergency stock | Low | 2022-06-01 | https://global.abb/group/en | To provide 150/35/10 kV on the 150 kV side | 0 | For the reserve of the 150 kV substation "Uman" from which a number of communal enterprises of the city of Uman, Uman district, district hospitals will recover. | 0 | 0 | 0 | 0 | 0 | 0 | 3 | 0
1720 | 027-UA22800735_0028 | 22800735 | electricity distribution | Production | SS 150-110/35/27.5/20-10-6 kV equipment | Measuring transformers | Current/110 kV | Current transformer IMB-145 300/600/5 | IMB-145 300/600/5 | Voltage class, kV 110 Frequency, Hz 50 Rated primary current, A 300/600 Rated secondary current, A 5 Number of secondary windings, pcs 5 - for measurements 2 - for protection 3 Secondary winding accuracy class: for 0.2S / 0.2S measurements for protection 10P / 10P / 10P Current thermal stability, kA not less than 13-26 Electrodynamic stability current, kA not less than 63-126 Load power, 20 VA Quantity, 3 pcs. | 0 | 0 | pcs. | 3 | 3 | 0 | 0 | 0 | 0 | Emergency stock | Low | 2022-06-01 | https://global.abb/group/en | To provide 110/35/10 kV on the 110 kV side | 0 | For the reserve of 110 kV substations "Orion", "Yurkivka", "Rotmistrivka". A number of communal enterprises of Smilyansky and Zvenigorod districts will recover from them | 0 | 0 | 0 | 0 | 0 | 0 | 3 | 0
1721 | 027-UA22800735_0029 | 22800735 | electricity distribution | Production | SS 150-110/35/27.5/20-10-6 kV equipment | Measuring transformers | Voltage/150 kV | EMF-170 voltage transformer | EMF-170 | The value of the rated voltage of the primary winding, B 150,000 / √3 The value of the maximum operating voltage, B 172000 / √3 The value of the rated voltage of the main secondary winding, B 100 / √3 / 100 / √3 The value of the rated voltage of the secondary secondary winding, 100 V The value of the rated power of the main secondary winding, VA when operating in accuracy classes 0.2 100 The value of the maximum power of the transformer, 2500 VA The value of the AC frequency, 50 Hz The minimum normalized value of the specific path length of the leakage current, 3.1 cm / kV Working temperature, °С +40°-40 Quantity, 3 pcs. | 0 | 0 | pcs. | 3 | 3 | 0 | 0 | 0 | 0 | Emergency stock | Low | 2022-06-01 | https://global.abb/group/en | To provide 150/35/10 kV on the 150 kV side | 0 | For the reserve of the 150 kV substation "Uman" from which a number of communal enterprises of the city of Uman, Uman district, district hospitals will recover. | 0 | 0 | 0 | 0 | 0 | 0 | 3 | 0
1722 | 027-UA22800735_0030 | 22800735 | electricity distribution | Production | SS 150-110/35/27.5/20-10-6 kV equipment | Measuring transformers | Current/150 kV | EMF-145 voltage transformer | EMF-145 | The value of the rated voltage of the primary winding, 110000 / √3 The value of the maximum operating voltage, 126000 / √3 The value of the rated voltage of the main secondary winding, 100 / √3 / 100 / √3 The value of the rated voltage of the secondary secondary winding, 100 The value of the rated power of the main secondary winding, VA when operating in accuracy classes 0.2 100 The value of the maximum power of the transformer, 2500 VA The value of the AC frequency, 50 Hz The minimum normalized value of the specific length of the leakage current path, 2.25 cm / kV Working temperature, ° С +40 -40 Quantity, 3 pcs. | 0 | 0 | pcs. | 3 | 3 | 0 | 0 | 0 | 0 | Emergency stock | Low | 2022-06-01 | https://global.abb/group/en | To provide 110/35/10 kV on the 110 kV side | 0 | For the reserve of 110 kV substations "Orion", "Yurkivka", a number of communal enterprises of Smilyansky and Zvenigorod districts will recover from them | 0 | 0 | 0 | 0 | 0 | 0 | 3 | 0
1723 | 027-UA22800735_0031 | 22800735 | electricity distribution | Production | SS 150-110/35/27.5/20-10-6 kV equipment | Breakers | 150 kV | SF6 circuit breaker 150 kV LTB-170 (or full equivalent) | LTB-170 | Type LTB-170 (or analogue) Three-pole control Yes Rated voltage, 170 kV Rated current, 3150 A Rated tripping current, 40 kA Drive type BLK-222 Nominal voltage of circuits of the electric motor of winding of springs, In 220, variable Rated voltage of operating current circuits, 220 V The type of operating current is constant Operating temperature range -40… .. + 50 Presence of basic galvanized racks yes, 2 pieces Type of polymer insulation | 0 | 0 | pcs. | 1 | 1 | 0 | 0 | 0 | 0 | Emergency stock | Low | 2022-06-01 | https://global.abb/group/en | To provide 150/35/10 kV on the 150 kV side | 0 | For the reserve of the 150 kV substation "Uman" from which a number of communal enterprises of the city of Uman, Uman district, district hospitals will recover. | 0 | 0 | 0 | 0 | 0 | 0 | 1 | 0
1724 | 027-UA22800735_0032 | 22800735 | electricity distribution | Production | SS 150-110/35/27.5/20-10-6 kV equipment | Breakers | 110 kV | SF6 circuit breaker 150 kV LTB-145 (or full equivalent) | LTB-145 | Type LTB-145 (or analogue) Three-pole control Yes Rated voltage, 145 kV Rated current, 3150 A Rated tripping current, 40 kA Drive type BLK-222 Nominal voltage of circuits of the electric motor of winding of springs, In 220, variable Rated voltage of operating current circuits, 220 V The type of operating current is constant Operating temperature range -40… .. + 50 Presence of basic galvanized racks yes, 2 pieces Type of polymer insulation | 0 | 0 | pcs. | 2 | 2 | 0 | 0 | 0 | 0 | Emergency stock | Low | 2022-06-01 | https://docplayer.com/76870519-Ltb-145d-1-b-nominalnye-napryazheniya-nominalnyy-toe-nominalnyy-toe-otelyucheniya.html | To provide 110/35/10 kV on the 110 kV side | 0 | For the reserve of 110 kV substations "Orion", "Yurkivka", a number of communal enterprises of Smilyansky and Zvenigorod districts will recover from them | 0 | 0 | 0 | 0 | 0 | 0 | 2 | 0
1725 | 027-UA22800735_0033 | 22800735 | electricity distribution | Production | SS 150-110/35/27.5/20-10-6 kV equipment | Breakers | 35 kV | Vacuum switch 35 kV BP-35NSM (or equivalent) | ВР-35НСМ | Type VR-35NSM (or analogue) Rated voltage, 35 kV Maximum operating voltage, 40.50 Rated current, 1600 A Rated tripping current, 20 kA Spring drive type Nominal voltage of circuits of the electric motor of winding of springs, In 220, variable Rated voltage of operating current circuits, 220 V The type of operating current is constant Option of the electric scheme 3 Operating temperature range -45… .. + 50 Presence of basic galvanized racks yes, 2 pieces Type of polymer insulation | 0 | 0 | pcs. | 1 | 1 | 0 | 0 | 0 | 0 | Emergency stock | Low | 2022-06-01 | http://www.rzva.ua/ua/produkcija/komutaciini-aparati_1472639412/vakuumni-vimikachi-35-kv_1472639116/vr35nsm_1472639053.htm | To provide 150/35/10 kV on the 35 kV side | 0 | For the reserve of the 150 kV substation "Uman" from which a number of communal enterprises of the city of Uman, Uman district, district hospitals will recover. | 0 | 0 | 0 | 0 | 0 | 0 | 1 | 0
1726 | 027-UA22800735_0034 | 22800735 | electricity distribution | Production | SS 150-110/35/27.5/20-10-6 kV equipment | Breakers | 35 kV | Vacuum switch 35 kV BP-35NSM (or equivalent) | ВР-35НСМ | Type VR-35NSM (or analogue) Rated voltage, 35 kV Maximum operating voltage, 40.50 Rated current, 1600 A Rated tripping current, 20 kA Spring drive type Nominal voltage of circuits of the electric motor of winding of springs, In 220, variable Rated voltage of operating current circuits, 220 V The type of operating current is variable Option of the electric scheme 3 Operating temperature range -45… .. + 50 Presence of basic galvanized racks yes, 2 pieces Type of polymer insulation | 0 | 0 | pcs. | 4 | 4 | 0 | 0 | 0 | 0 | Emergency stock | Low | 2022-06-01 | http://www.rzva.ua/ua/produkcija/komutaciini-aparati_1472639412/vakuumni-vimikachi-35-kv_1472639116/vr35nsm_1472639053.htm | To provide 150/35/10 kV on the 35 kV side | 0 | For the reserve of the 150 kV substation "Zolotonosha" from which a number of municipal enterprises of the city of Zolotonosha and Zolotonosha district will recover. | 0 | 0 | 0 | 0 | 0 | 0 | 4 | 0
1727 | 027-UA22800735_0035 | 22800735 | electricity distribution | Production | SS 150-110/35/27.5/20-10-6 kV equipment | Breakers | 10 kV | Vacuum switch 10 kV VD4 (or equivalent) | VD4 | Type VD4 (or similar) Rated voltage, 10 kV Maximum operating voltage, 12 kV Rated current, 1250 A Rated tripping current, 20 kA Spring drive type Nominal voltage of circuits of the electric motor of winding of springs, In 220, variable Rated voltage of operating current circuits, 220 V The type of operating current is variable Current of operation of electromagnets of shutdown for schemes with shunting, A 5 Operating temperature range -45… .. + 50 Availability of a set of adaptation for the installation of stationary and retractable cells of previous years of production yes The outer harness of the secondary circuits from the terminal rows yes Length of an external plait of secondary circles, mm not less than 1200 | 0 | 0 | pcs. | 10 | 10 | 0 | 0 | 0 | 0 | Emergency stock | Low | 2022-06-01 | http://www.rzva.ua/ua/produkcija/komutaciini-aparati_1472639412/vakuumni-vimikachi-10-kv_1472639305/vr1_1472639255.htm | To provide 110/10 kV substation on the 10 kV side | 0 | For the reserve of 110 kV substation "Dniprovska" from which a number of municipal enterprises of the city of Cherkasy, Regional Hospital will recover. | 0 | 0 | 0 | 0 | 0 | 0 | 10 | 0
1728 | 027-UA22800735_0036 | 22800735 | electricity distribution | Production | SS 150-110/35/27.5/20-10-6 kV equipment | Relay protection devices | 0 | Battery type A412/100 F10 (Zonenschein or equivalent), two sets | А412/100 F10 | voltage 220 V 18 items, 1 spare total capacity 100 A / h | 0 | 0 | pcs. | 2 | 2 | 0 | 0 | 0 | 0 | Emergency stock | Low | 2022-06-01 | https://www.accu-energo.com.ua/ | To provide 150/35/10 kV on the 35 kV side | 0 | For the reserve of the 150 kV substation "Zolotonosha", "Uman" from which a number of communal enterprises of Zolotonosha and Zolotonosha district and the city of Uman, Uman district, district hospitals will recover. | 0 | 0 | 0 | 0 | 0 | 0 | 2 | 0
1729 | 027-UA22800735_0037 | 22800735 | electricity distribution | Production | SS 150-110/35/27.5/20-10-6 kV equipment | Relay protection devices | 0 | 110 kV overhead line protection panel based on ABB REL-670 terminal eight panels | ABB REL-670 eight panels | Gas protection, jet protection, MSZ | 0 | 0 | pcs. | 8 | 8 | 0 | 0 | 0 | 0 | Emergency stock | Low | 2022-06-01 | https://global.abb/group/en | To provide 110/10 kV substation on the 10 kV side | 0 | For the reserve of 110 kV substation "Dniprovska", "Orion" from which a number of municipal enterprises of the city of Cherkasy, Regional Hospital will recover. | 0 | 0 | 0 | 0 | 0 | 0 | 8 | 0
1730 | 027-UA22800735_0038 | 22800735 | electricity distribution | Production | SS 150-110/35/27.5/20-10-6 kV equipment | Relay protection devices | 0 | Power transformer protection panel based on ABB RET-670 terminal five panels | ABB REТ-670 five panels | Gas protection, jet protection, MSZ | 0 | 0 | pcs. | 5 | 5 | 0 | 0 | 0 | 0 | Emergency stock | Low | 2022-06-01 | https://global.abb/group/en | To provide 110/10 kV substation on the 10 kV side | 0 | For the reserve of 110 kV substation "Dniprovska", "Orion" from which a number of municipal enterprises of the city of Cherkasy, Regional Hospital will recover. | 0 | 0 | 0 | 0 | 0 | 0 | 5 | 0
1731 | 027-UA22800735_0039 | 22800735 | electricity distribution | Production | SS 150-110/35/27.5/20-10-6 kV equipment | Power transformers | 63 kVA/10-0.4 kV | Power transformers ТМ-63/10 | Power transformer: active part, high and low voltage input, oil expander. | Number of phases-3, number of transformer windings, type of transformer - step-down, method of cooling windings - oil, power - 63 kVA, connection group of windings - U / Un-0, Nominal high voltage - 10 ± 2 × 2.5% kV , nominal low voltage - 400 V, nominal value of climatic factors - UHL1, cooling - AN (natural), temperature of operation, transportation and storage - -60… +40 | 0 | 0 | pcs. | 10 | 10 | 0 | 0 | 0 | 0 | Emergency stock | Low | 2022-06-01 | https://uea.com.ua/product/tmg-oil-transformers | To meet the needs of 110/35/10 kV substations | 0 | For the reserve of own needs transformers of 150-35 kV substations, creation of an emergency stock for maintenance of power supply of critical infrastructure objects | 0 | 0 | 0 | 0 | 0 | 0 | 10 | 0
1732 | 027-UA22800735_0040 | 22800735 | electricity distribution | Production | SS 150-110/35/27.5/20-10-6 kV equipment | Power transformers | 100 kVA/10-0.4 kV | Power transformers ТМ-100/10 | Power transformer: active part, high and low voltage input, oil expander. | Number of phases-3, number of transformer windings, type of transformer - step-down, method of cooling windings - oil, power - 100 kVA, connection group of windings - U / Un-0, Nominal high voltage - 10 ± 2 × 2.5% kV , nominal low voltage - 400 V, nominal value of climatic factors - UHL1, cooling - AN (natural), temperature of operation, transportation and storage - -60… +40 ° С | 0 | 0 | pcs. | 4 | 4 | 0 | 0 | 0 | 0 | Emergency stock | Low | 2022-06-01 | https://uea.com.ua/product/tmg-oil-transformers | To meet the needs of 110/35/10 kV substations | 0 | For the reserve of own needs transformers of 150-35 kV substations, creation of an emergency stock for maintenance of power supply of critical infrastructure objects | 0 | 0 | 0 | 0 | 0 | 0 | 4 | 0
1733 | 027-UA22800735_0041 | 22800735 | electricity distribution | Production | SS 150-110/35/27.5/20-10-6 kV equipment | Breakers | 10 kV | Vacuum breakers 10 kV ВРС-10-25/1600 | Poles, spring drive, | Vacuum vacuum 10 kV type BRS-10-25 / 1600, Un = 10 kV, Umax = 12 kV, F = 50 Hz, In = 1600 A, Im = 25 kA | 0 | 0 | pcs. | 10 | 10 | 0 | 0 | 0 | 0 | Emergency stock | Low | 2022-06-01 | http://www.rzva.ua/ua/produkcija/komutaciini-aparati_1472639412/vakuumni-vimikachi-10-kv_1472639305/vr3_1472639227.htm | To provide 110/35/10 kV on the 10 kV side | 0 | for switching in 10 kV electric circuits ES-11 kV | 0 | 0 | 0 | 0 | 0 | 0 | 10 | 0
1734 | 027-UA22800735_0042 | 22800735 | electricity distribution | Production | SS 150-110/35/27.5/20-10-6 kV equipment | Breakers | 10 kV | Vacuum breakers 10 kV ВРС-10-20/1000 | Poles, spring drive, | Vacuum vacuum 10 kV type BRS-10-25 / 1000, Un = 10 kV, Umax = 12 kV, F = 50 Hz, In = 1000 A, Im = 25 kA | 0 | 0 | pcs. | 10 | 10 | 0 | 0 | 0 | 0 | Emergency stock | Low | 2022-06-01 | http://www.rzva.ua/ua/produkcija/komutaciini-aparati_1472639412/vakuumni-vimikachi-10-kv_1472639305/vr3_1472639227.htm | To provide 110/35/10 kV on the 10 kV side | 0 | for switching in 10 kV electric circuits ES-11 kV | 0 | 0 | 0 | 0 | 0 | 0 | 10 | 0
1735 | 027-UA22800735_0043 | 22800735 | electricity distribution | Production | SS 150-110/35/27.5/20-10-6 kV equipment | Breakers | 10 kV | Vacuum breakers 10 kV ВРС-10-12.5/630 | Poles, spring drive, | Vacuum vacuum 10 kV like BPC-10-25 / 630, Un = 10 kV, Umax = 12 kV, F = 50 Hz, In = 1600 A, Im = 12.5 kA | 0 | 0 | pcs. | 10 | 10 | 0 | 0 | 0 | 0 | Emergency stock | Low | 2022-06-01 | http://www.rzva.ua/ua/produkcija/komutaciini-aparati_1472639412/vakuumni-vimikachi-10-kv_1472639305/vr3_1472639227.htm | To provide 110/35/10 kV on the 10 kV side | 0 | for switching in 10 kV electric circuits ES-11 kV | 0 | 0 | 0 | 0 | 0 | 0 | 10 | 0
1736 | 027-UA22800735_0044 | 22800735 | electricity distribution | Production | Equipment for 20-10-6-0.4 kV cable transmission lines | Couplings | 3х35-50 | 10 STpM-7 (3/35-50) cable connecting coupling | Connecting cable coupling | Rated voltage 10 kV, type STpM-7; three veins; cross section 35-50 mm2 | 0 | 0 | pcs. | 10 | 10 | 0 | 0 | 0 | 0 | Emergency stock | Low | 2022-06-01 | https://www.zka.com.ua/page/mufta-stp-10 | Repair of 10 kV electrical networks | 0 | For repair of 10 kV cable lines | 0 | 0 | 0 | 0 | 0 | 0 | 10 | 0
1737 | 027-UA22800735_0045 | 22800735 | electricity distribution | Production | Equipment for 20-10-6-0.4 kV cable transmission lines | Couplings | 3х70-120 | 10 STpM-8 (3/70-120) cable connecting coupling | Connecting cable coupling | Rated voltage 10 kV, type STpM-8; three veins; cross section 70-120 mm2 | 0 | 0 | pcs. | 10 | 10 | 0 | 0 | 0 | 0 | Emergency stock | Low | 2022-06-01 | https://www.zka.com.ua/page/mufta-stp-10 | Repair of 10 kV electrical networks | 0 | For repair of 10 kV cable lines | 0 | 0 | 0 | 0 | 0 | 0 | 10 | 0
1738 | 027-UA22800735_0046 | 22800735 | electricity distribution | Production | Equipment for 20-10-6-0.4 kV cable transmission lines | Couplings | 3х150-240 | 10 STpM-9 (3/150-240) cable connecting coupling | Connecting cable coupling | Rated voltage 10 kV, type STpM-9; three veins; cross section 150-240 mm2 | 0 | 0 | pcs. | 10 | 10 | 0 | 0 | 0 | 0 | Emergency stock | Low | 2022-06-01 | https://www.zka.com.ua/page/mufta-stp-10 | Repair of 10 kV electrical networks | 0 | For repair of 10 kV cable lines | 0 | 0 | 0 | 0 | 0 | 0 | 10 | 0
1739 | 027-UA22800735_0047 | 22800735 | electricity distribution | Production | Equipment for 20-10-6-0.4 kV cable transmission lines | Couplings | 3х35-50 | 10KNTpN-7 (3/35-50) cable external end coupling | Cable end external coupling | Rated voltage 10 kV, type KNTPn-7; three veins; cross section 35-50 mm2 | 0 | 0 | pcs. | 10 | 10 | 0 | 0 | 0 | 0 | Emergency stock | Low | 2022-06-01 | https://www.zka.com.ua/page/mufta-kntp-10 | Repair of 10 kV electrical networks | 0 | For repair of 10 kV cable lines | 0 | 0 | 0 | 0 | 0 | 0 | 10 | 0
1740 | 027-UA22800735_0048 | 22800735 | electricity distribution | Production | Equipment for 20-10-6-0.4 kV cable transmission lines | Couplings | 3х70-120 | 10KNTpN-8 (3/70-120) cable external end coupling | Cable end external coupling | Rated voltage 10 kV, type KNTPn-8; three veins; cross section 70-120 mm2 | 0 | 0 | pcs. | 10 | 10 | 0 | 0 | 0 | 0 | Emergency stock | Low | 2022-06-01 | https://www.zka.com.ua/page/mufta-kntp-10 | Repair of 10 kV electrical networks | 0 | For repair of 10 kV cable lines | 0 | 0 | 0 | 0 | 0 | 0 | 10 | 0
1741 | 027-UA22800735_0049 | 22800735 | electricity distribution | Production | Equipment for 20-10-6-0.4 kV cable transmission lines | Couplings | 3х150-240 | 10KNTpN-9 (3/150-240) cable external end coupling | Cable end external coupling | Rated voltage 10 kV, type KNTPn-9; three veins; cross section 150-240 mm2 | 0 | 0 | pcs. | 10 | 10 | 0 | 0 | 0 | 0 | Emergency stock | Low | 2022-06-01 | https://www.zka.com.ua/page/mufta-kntp-10 | Repair of 10 kV electrical networks | 0 | For repair of 10 kV cable lines | 0 | 0 | 0 | 0 | 0 | 0 | 10 | 0
1742 | 027-UA22800735_0050 | 22800735 | electricity distribution | Production | Equipment for 20-10-6-0.4 kV cable transmission lines | Couplings | 3х35-50 | 10KVTpN-7 (3/35-50) cable internal end coupling | Cable end internal coupling | Rated voltage 10 kV, type KVTpN-7; three veins; cross section 35-50 mm2 | 0 | 0 | pcs. | 10 | 10 | 0 | 0 | 0 | 0 | Emergency stock | Low | 2022-06-01 | https://www.zka.com.ua/page/mufta-kvtp-10 | Repair of 10 kV electrical networks | 0 | For repair of 10 kV cable lines | 0 | 0 | 0 | 0 | 0 | 0 | 10 | 0
1743 | 027-UA22800735_0051 | 22800735 | electricity distribution | Production | Equipment for 20-10-6-0.4 kV cable transmission lines | Couplings | 3х70-120 | 10KVTpN-8 (3/70-120) cable internal end coupling | Cable end internal coupling | Rated voltage 10 kV, type KVTpN-8; three veins; cross section 70-120 mm2 | 0 | 0 | pcs. | 10 | 10 | 0 | 0 | 0 | 0 | Emergency stock | Low | 2022-06-01 | https://www.zka.com.ua/page/mufta-kvtp-10 | Repair of 10 kV electrical networks | 0 | For repair of 10 kV cable lines | 0 | 0 | 0 | 0 | 0 | 0 | 10 | 0
1744 | 027-UA22800735_0052 | 22800735 | electricity distribution | Production | Equipment for 20-10-6-0.4 kV cable transmission lines | Couplings | 3х150-240 | 10KVTpN-9(3/150-240) cable internal end coupling | Cable end internal coupling | Rated voltage 10 kV, type KVTpN-9; three veins; cross section 150-240 mm2 | 0 | 0 | pcs. | 10 | 10 | 0 | 0 | 0 | 0 | Emergency stock | Low | 2022-06-01 | https://www.zka.com.ua/page/mufta-kvtp-10 | Repair of 10 kV electrical networks | 0 | For repair of 10 kV cable lines | 0 | 0 | 0 | 0 | 0 | 0 | 10 | 0
1745 | 027-UA22800735_0053 | 22800735 | electricity distribution | Production | Equipment for 20-10-6-0.4 kV cable transmission lines | Couplings | 3х150-240 | 10PsTp-9 (3/150-240) cable connecting coupling | Connecting cable coupling | Rated voltage 10 kV, type PsTp-9; three veins; cross section 150-240 mm2 | 0 | 0 | pcs. | 10 | 10 | 0 | 0 | 0 | 0 | Emergency stock | Low | 2022-06-01 | https://www.zka.com.ua/page/mufta-pkvtp-6-10 | Repair of 10 kV electrical networks | 0 | For repair of 10 kV cable lines | 0 | 0 | 0 | 0 | 0 | 0 | 10 | 0
1746 | 027-UA22800735_0054 | 22800735 | electricity distribution | Production | Equipment for 20-10-6-0.4 kV cable transmission lines | Couplings | 3х150-240 | 10PKVTpN-9 (3/150-240) cable end coupling | Cable end internal coupling | Rated voltage 10 kV, type PKVTpN-9; three veins; cross section 150-240 mm2 | 0 | 0 | pcs. | 10 | 10 | 0 | 0 | 0 | 0 | Emergency stock | Low | 2022-06-01 | https://www.zka.com.ua/page/mufta-pkvtp-6-10 | Repair of 10 kV electrical networks | 0 | For repair of 10 kV cable lines | 0 | 0 | 0 | 0 | 0 | 0 | 10 | 0
1747 | 027-UA22800735_0055 | 22800735 | electricity distribution | Production | Equipment for 20-10-6-0.4 kV cable transmission lines | Couplings | 1х70-120 | 10PSTP-8 (1/70-120) cable connecting coupling | Connecting cable coupling | Rated voltage 10 kV, type PSTP-8; single vein; cross section 70-120 mm2 | 0 | 0 | pcs. | 10 | 10 | 0 | 0 | 0 | 0 | Emergency stock | Low | 2022-06-01 | https://www.zka.com.ua/page/mufta-stp-10 | Repair of 10 kV electrical networks | 0 | For repair of 10 kV cable lines | 0 | 0 | 0 | 0 | 0 | 0 | 10 | 0
1748 | 027-UA22800735_0056 | 22800735 | electricity distribution | Production | Equipment for 20-10-6-0.4 kV cable transmission lines | Couplings | 1х70-120 | 10PKVTP-8 (1/70-120) cable end coupling | Cable end internal coupling | Rated voltage 10 kV, type PKVTP-8; single vein; cross section 70-120 mm2 | 0 | 0 | pcs. | 10 | 10 | 0 | 0 | 0 | 0 | Emergency stock | Low | 2022-06-01 | https://www.zka.com.ua/page/mufta-1pkvt-10 | Repair of 10 kV electrical networks | 0 | For repair of 10 kV cable lines | 0 | 0 | 0 | 0 | 0 | 0 | 10 | 0
1749 | 027-UA22800735_0057 | 22800735 | electricity distribution | Production | Equipment for 20-10-6-0.4 kV cable transmission lines | Cables | 3х240 | Power cable AABl 3X240 | - | Nominal voltage up to 10 kV, core cross section 240 mm2 | 0 | 0 | km | 0.3 | 0.3 | 0 | 0 | 0 | 0 | Emergency stock | Low | 2022-06-01 | https://ukrprovod.com.ua/kabel_provod/alyuminievyi_kabel_aabl | Repair of 10 kV electrical networks | 0 | For repair of 10 kV cable lines | 0 | 0 | 0 | 0 | 0 | 0 | 0.3 | 0
1750 | 027-UA22800735_0058 | 22800735 | electricity distribution | Production | Equipment for 20-10-6-0.4 kV cable transmission lines | Cables | 3х185 | Power cable AABl 3X185 | - | Nominal voltage up to 10 kV, core cross section 185 mm2 | 0 | 0 | km | 0.36 | 0.36 | 0 | 0 | 0 | 0 | Emergency stock | Low | 2022-06-01 | https://energoprom.net.ua/ru/production/catalog/neizolirovannie/ac/ | Repair of 10 kV electrical networks | 0 | For repair of 10 kV cable lines | 0 | 0 | 0 | 0 | 0 | 0 | 0.36 | 0
1751 | 027-UA22800735_0059 | 22800735 | electricity distribution | Production | Equipment for 20-10-6-0.4 kV cable transmission lines | Cables | 3х150 | Power cable AABl 3X150 | - | Nominal voltage up to 10 kV, core cross section 150 mm2 | 0 | 0 | km | 1.08 | 1.08 | 0 | 0 | 0 | 0 | Emergency stock | Low | 2022-06-01 | https://energoprom.net.ua/ru/production/catalog/neizolirovannie/ac/ | Repair of 10 kV electrical networks | 0 | For repair of 10 kV cable lines | 0 | 0 | 0 | 0 | 0 | 0 | 1.08 | 0
1752 | 027-UA22800735_0060 | 22800735 | electricity distribution | Production | Equipment for 20-10-6-0.4 kV cable transmission lines | Cables | 3х120 | Power cable AABl 3X120 | - | Nominal voltage up to 10 kV, core cross section 120 mm2 | 0 | 0 | km | 0.3 | 0.3 | 0 | 0 | 0 | 0 | Emergency stock | Low | 2022-06-01 | https://energoprom.net.ua/ru/production/catalog/neizolirovannie/ac/ | Repair of 10 kV electrical networks | 0 | For repair of 10 kV cable lines | 0 | 0 | 0 | 0 | 0 | 0 | 0.3 | 0
1753 | 027-UA22800735_0061 | 22800735 | electricity distribution | Production | Equipment for 20-10-6-0.4 kV cable transmission lines | Cables | 3х95 | Power cable AABl 3X95 | - | Nominal voltage up to 10 kV, core cross section 95 mm2 | 0 | 0 | km | 1.8 | 1.8 | 0 | 0 | 0 | 0 | Emergency stock | Low | 2022-06-01 | https://energoprom.net.ua/ru/production/catalog/neizolirovannie/ac/ | Repair of 10 kV electrical networks | 0 | For repair of 10 kV cable lines | 0 | 0 | 0 | 0 | 0 | 0 | 1.8 | 0
1754 | 027-UA22800735_0062 | 22800735 | electricity distribution | Production | Equipment for 20-10-6-0.4 kV cable transmission lines | Cables | 3х70 | Power cable AABl 3X70 | - | Nominal voltage up to 10 kV, core cross section 70 mm2 | 0 | 0 | km | 0.25 | 0.25 | 0 | 0 | 0 | 0 | Emergency stock | Low | 2022-06-01 | https://energoprom.net.ua/ru/production/catalog/neizolirovannie/ac/ | Repair of 10 kV electrical networks | 0 | For the repair of 1.2 km of 10 kV cable lines | 0 | 0 | 0 | 0 | 0 | 0 | 0.25 | 0
1755 | 027-UA22800735_0063 | 22800735 | electricity distribution | Production | Equipment for 20-10-6-0.4 kV cable transmission lines | Cables | 3х50 | Power cable AABl 3X50 | - | Nominal voltage up to 10 kV, core cross section 50 mm2 | 0 | 0 | km | 0.24 | 0.24 | 0 | 0 | 0 | 0 | Emergency stock | Low | 2022-06-01 | https://energoprom.net.ua/ru/production/catalog/neizolirovannie/ac/ | Repair of 10 kV electrical networks | 0 | For repair of 10 kV cable lines | 0 | 0 | 0 | 0 | 0 | 0 | 0.24 | 0
1756 | 027-UA22800735_0064 | 22800735 | electricity distribution | Production | Equipment for 20-10-6-0.4 kV cable transmission lines | Couplings | 3х35-50 | 1STp-1 (3/35-50) connecting cable coupling | Connecting cable coupling | Rated voltage 1 kV, type STp-1; three veins; cross section 35-50 mm2 | 0 | 0 | pcs. | 25 | 25 | 0 | 0 | 0 | 0 | Emergency stock | Low | 2022-06-01 | https://www.zka.com.ua/page/mufta-stp-1 | Repair of 0.4 kV electrical networks | 0 | For repair of 0.4 kV cable lines | 0 | 0 | 0 | 0 | 0 | 0 | 25 | 0
1757 | 027-UA22800735_0065 | 22800735 | electricity distribution | Production | Equipment for 20-10-6-0.4 kV cable transmission lines | Couplings | 3х70-120 | 1STp-2 (3/70-120) connecting cable coupling | Connecting cable coupling | Rated voltage 1 kV, type STp-2; three veins; cross section 70-120 mm2 | 0 | 0 | pcs. | 55 | 55 | 0 | 0 | 0 | 0 | Emergency stock | Low | 2022-06-01 | https://www.zka.com.ua/page/mufta-stp-1 | Repair of 0.4 kV electrical networks | 0 | For repair of 0.4 kV cable lines | 0 | 0 | 0 | 0 | 0 | 0 | 55 | 0
1758 | 027-UA22800735_0066 | 22800735 | electricity distribution | Production | Equipment for 20-10-6-0.4 kV cable transmission lines | Couplings | 3х35-50 | 1KNTpN-1 (3/35-50) cable external end coupling | Cable end external coupling | Rated voltage 1 kV, type KNTPn-1; three veins; cross section 35-50 mm2 | 0 | 0 | pcs. | 25 | 25 | 0 | 0 | 0 | 0 | Emergency stock | Low | 2022-06-01 | https://www.zka.com.ua/page/mufta-kvtp-1 | Repair of 0.4 kV electrical networks | 0 | For repair of 0.4 kV cable lines | 0 | 0 | 0 | 0 | 0 | 0 | 25 | 0
1759 | 027-UA22800735_0067 | 22800735 | electricity distribution | Production | Equipment for 20-10-6-0.4 kV cable transmission lines | Couplings | 3х70-120 | 1KNTpN-2 (3/70-120) cable external end coupling | Муфтакабельна кінцева зовнішня | Rated voltage 1 kV, type KNTPn-2; three veins; cross section 70-120 mm2 | 0 | 0 | pcs. | 40 | 40 | 0 | 0 | 0 | 0 | Emergency stock | Low | 2022-06-01 | https://www.zka.com.ua/page/mufta-kvtp-1 | Repair of 0.4 kV electrical networks | 0 | For repair of 0.4 kV cable lines | 0 | 0 | 0 | 0 | 0 | 0 | 40 | 0
1760 | 027-UA22800735_0068 | 22800735 | electricity distribution | Production | Equipment for 20-10-6-0.4 kV cable transmission lines | Couplings | 4х70-120 | 1KNTpN--5 (4/70-120) cable internal end coupling | Cable end external coupling | Rated voltage 1 kV, type KNTPn-5; four veins; cross section 70-120 mm2 | 0 | 0 | pcs. | 30 | 30 | 0 | 0 | 0 | 0 | Emergency stock | Low | 2022-06-01 | https://www.zka.com.ua/page/mufta-kntp-1 | Repair of 0.4 kV electrical networks | 0 | For repair of 0.4 kV cable lines | 0 | 0 | 0 | 0 | 0 | 0 | 30 | 0
1761 | 027-UA22800735_0069 | 22800735 | electricity distribution | Production | Equipment for 20-10-6-0.4 kV cable transmission lines | Couplings | 4х70-120 | 10KVTpN-5 (4/70-120) cable internal end coupling | Cable end internal coupling | Rated voltage 1 kV, type KVTpN-5; four veins; cross section 70-120 mm2 | 0 | 0 | pcs. | 37 | 37 | 0 | 0 | 0 | 0 | Emergency stock | Low | 2022-06-01 | https://www.zka.com.ua/page/mufta-kvtp-1 | Repair of 0.4 kV electrical networks | 0 | For repair of 0.4 kV cable lines | 0 | 0 | 0 | 0 | 0 | 0 | 37 | 0
1762 | 027-UA22800735_0070 | 22800735 | electricity distribution | Production | Equipment for 20-10-6-0.4 kV cable transmission lines | Couplings | 4х35-50 | 1STp-4 (4/35-50) connecting cable coupling | Connecting cable coupling | Rated voltage 1 kV, type STp-4; four veins; cross section 35-50 mm2 | 0 | 0 | pcs. | 42 | 42 | 0 | 0 | 0 | 0 | Emergency stock | Low | 2022-06-01 | https://www.zka.com.ua/page/mufta-stp-1 | Repair of 0.4 kV electrical networks | 0 | For repair of 0.4 kV cable lines | 0 | 0 | 0 | 0 | 0 | 0 | 42 | 0
1763 | 027-UA22800735_0071 | 22800735 | electricity distribution | Production | Equipment for 20-10-6-0.4 kV cable transmission lines | Couplings | 4х70-120 | 1STp-5 (4/70-120) connecting cable coupling | Connecting cable coupling | Rated voltage 1 kV, type STp-5; four veins; cross section 70-120 mm2 | 0 | 0 | pcs. | 54 | 54 | 0 | 0 | 0 | 0 | Emergency stock | Low | 2022-06-01 | https://www.zka.com.ua/page/mufta-stp-1 | Repair of 0.4 kV electrical networks | 0 | For repair of 0.4 kV cable lines | 0 | 0 | 0 | 0 | 0 | 0 | 54 | 0
1764 | 027-UA22800735_0072 | 22800735 | electricity distribution | Production | Equipment for 20-10-6-0.4 kV cable transmission lines | Cables | 4х120 | AVVG 4x120 CABLE | - | Rated voltage up to 1000 V; Operating temperature from-50C to + 50C | 0 | 0 | km | 0.3 | 0.3 | 0 | 0 | 0 | 0 | Emergency stock | Low | 2022-06-01 | https://energoprom.net.ua/ru/production/catalog/silovie/pvh/avvg/avvg_4x120/ | Repair of 0.4 kV electrical networks | 0 | For repair of 0.4 kV cable lines | 0 | 0 | 0 | 0 | 0 | 0 | 0.3 | 0
1765 | 027-UA22800735_0073 | 22800735 | electricity distribution | Production | Equipment for 20-10-6-0.4 kV cable transmission lines | Cables | 4х95 | AVVG 4x95 cable | - | Rated voltage up to 1000 V; Operating temperature from-50C to + 50C | 0 | 0 | km | 1.44 | 1.44 | 0 | 0 | 0 | 0 | Emergency stock | Low | 2022-06-01 | https://energoprom.net.ua/ru/production/catalog/silovie/pvh/avvg/avvg_4x95/ | Repair of 0.4 kV electrical networks | 0 | For repair of 0.4 kV cable lines | 0 | 0 | 0 | 0 | 0 | 0 | 1.44 | 0
1766 | 027-UA22800735_0074 | 22800735 | electricity distribution | Production | Equipment for 20-10-6-0.4 kV cable transmission lines | Cables | 4х70 | AVVG 4x70 cable | - | Rated voltage up to 1000 V; Operating temperature from-50C to + 50C | 0 | 0 | km | 0.3 | 0.3 | 0 | 0 | 0 | 0 | Emergency stock | Low | 2022-06-01 | https://energoprom.net.ua/ru/production/catalog/silovie/pvh/avvg/avvg_4x70/ | Repair of 0.4 kV electrical networks | 0 | For repair of 0.4 kV cable lines | 0 | 0 | 0 | 0 | 0 | 0 | 0.3 | 0
1767 | 027-UA22800735_0075 | 22800735 | electricity distribution | Production | Equipment for 20-10-6-0.4 kV cable transmission lines | Cables | 4х50 | AVVG 4x120 cable | - | Rated voltage up to 1000 V; Operating temperature from-50C to + 50C | 0 | 0 | km | 1.56 | 1.56 | 0 | 0 | 0 | 0 | Emergency stock | Low | 2022-06-01 | https://energoprom.net.ua/ru/production/catalog/silovie/pvh/avvg/avvg_4x50/ | Repair of 0.4 kV electrical networks | 0 | For repair of 0.4 kV cable lines | 0 | 0 | 0 | 0 | 0 | 0 | 1.56 | 0
1768 | 027-UA22800735_0076 | 22800735 | electricity distribution | Production | Equipment for 20-10-6-0.4 kV cable transmission lines | Cables | 4х35 | AVVG 4x35 cable | - | Rated voltage up to 1000 V; Operating temperature from-50C to + 50C | 0 | 0 | km | 0.6 | 0.6 | 0 | 0 | 0 | 0 | Emergency stock | Low | 2022-06-01 | https://energoprom.net.ua/ru/production/catalog/silovie/pvh/avvg/avvg_4x35/ | Repair of 0.4 kV electrical networks | 0 | For repair of 0.4 kV cable lines | 0 | 0 | 0 | 0 | 0 | 0 | 0.6 | 0
1769 | 027-UA22800735_0077 | 22800735 | electricity distribution | Production | Equipment for 20-10-6-0.4 kV cable transmission lines | Cables | 4х25 | AVVG 4x25 cable | - | Rated voltage up to 1000 V; Operating temperature from-50C to + 50C | 0 | 0 | km | 0.36 | 0.36 | 0 | 0 | 0 | 0 | Emergency stock | Low | 2022-06-01 | https://energoprom.net.ua/ru/production/catalog/silovie/pvh/avvg/avvg_4x25/ | Repair of 0.4 kV electrical networks | 0 | For repair of 0.4 kV cable lines | 0 | 0 | 0 | 0 | 0 | 0 | 0.36 | 0
1770 | 027-UA22800735_0078 | 22800735 | electricity distribution | Production | Equipment for 20-10-6-0.4 kV cable transmission lines | Couplings | 4х150-240 | 1STp-6 (4/150-240) connecting cable coupling | Coupling | 1STp-6 (4 / 150-240) | 0 | 0 | pcs. | 12 | 12 | 0 | 0 | 0 | 0 | Emergency stock | Low | 2022-06-01 | https://www.zka.com.ua/page/mufta-stp-1 | Repair of 0.4 kV electrical networks | 0 | For repair of 0.4 kV cable lines | 0 | 0 | 0 | 0 | 0 | 0 | 12 | 0
1771 | 027-UA22800735_0079 | 22800735 | electricity distribution | Production | Equipment for 20-10-6-0.4 kV cable transmission lines | Couplings | 4х35-50 | 1KVTpN-4 (4/35-50) cable internal end coupling | Internal end coupling | 1KVTp-N-4 ( 4/35-50 ) | 0 | 0 | pcs. | 36 | 36 | 0 | 0 | 0 | 0 | Emergency stock | Low | 2022-06-01 | https://www.zka.com.ua/page/mufta-kvtp-1 | Repair of 0.4 kV electrical networks | 0 | For repair of 0.4 kV cable lines | 0 | 0 | 0 | 0 | 0 | 0 | 36 | 0
1772 | 027-UA22800735_0080 | 22800735 | electricity distribution | Production | Equipment for 20-10-6-0.4 kV cable transmission lines | Couplings | 4х35-50 | 1KNTpN-4 (4/35-50) cable external end coupling | External end coupling | 1KNTp-N-4 ( 4/35-50 ) | 0 | 0 | pcs. | 18 | 18 | 0 | 0 | 0 | 0 | Emergency stock | Low | 2022-06-01 | https://www.zka.com.ua/page/mufta-kntp-1 | Repair of 0.4 kV electrical networks | 0 | For repair of 0.4 kV cable lines | 0 | 0 | 0 | 0 | 0 | 0 | 18 | 0
1773 | 027-UA22800735_0081 | 22800735 | electricity distribution | Production | Vehicles and machinery | Vehicles | - | Crew van IVECO Daily55S18 4х4 | IVECO Daily 55S18 chassis and team van | Double-cab (seats 6 + 1), van-workshop, 4x4 all-wheel drive chassis | 0 | 0 | pcs. | 3 | 3 | 0 | 0 | 0 | 0 | Emergency stock | Low | 2022-06-01 | https://polycar.com.ua/news/1486-avm-isuzuukr/ | To ensure the transportation of line crews | 0 | Cherkasyoblenergo PJSC is not provided with the appropriate number of vehicles to transport employees of line crews to the distribution system objects. Part of the vehicles was confiscated for the needs of the army due to the martial law. | 0 | 0 | 0 | 0 | 0 | 0 | 3 | 0
1774 | 027-UA22800735_0082 | 22800735 | electricity distribution | Production | Backup power supply | Emergency power plants | Diesel/10.5 kW | Konner&Sohnen KS 14-1DE ATSR diesel-powered generator set | - | 10,5 kW | 0 | 0 | pcs. | 10 | 10 | 0 | 0 | 0 | 0 | Emergency stock | Low | 2022-06-01 | https://storgom.ua/ua/product/dizelnyygeneratorkonnersohnenks14-1deatsr.html | To ensure non-military civil defense formations during the remedial maintenance of power grids | 0 | To ensure emergency power supply of critical infrastructure of the distribution system | 0 | 0 | 0 | 0 | 0 | 0 | 10 | 0
1775 | 027-UA22800735_0083 | 22800735 | electricity distribution | Production | Backup power supply | Emergency power plants | Gasoline/5 kW | Konner&Sohnen KS 7000E ATS Gasoline-powered generator set | - | 5 kW | 0 | 0 | pcs. | 10 | 10 | 0 | 0 | 0 | 0 | Emergency stock | Low | 2022-06-01 | https://storgom.ua/ua/product/benzinovyi-generator-knner-shnen-ks7000e-ats.html | To ensure non-military civil defense formations during the remedial maintenance of power grids | 0 | To ensure emergency power supply of critical infrastructure of the distribution system | 0 | 0 | 0 | 0 | 0 | 0 | 10 | 0
1776 | 027-UA22800735_0084 | 22800735 | electricity distribution | Production | Backup power supply | Emergency power plants | Diesel/60 kW | WattStream WS90-RS diesel-powered generator set | - | 60 kW | 0 | 0 | pcs. | 4 | 4 | 0 | 0 | 0 | 0 | Emergency stock | Low | 2022-06-01 | https://storgom.ua/ua/product/dizelnyygeneratorwattstreamws90-rs.html | To ensure emergency power supply of critical infrastructure facilities of the distribution system (base, DVEM, LOC and power grid areas) | 0 | To ensure emergency power supply of critical infrastructure of the distribution system | 0 | 3 | 0 | 0 | 0 | 3 | 1 | 0
1777 | 027-UA22800735_0085 | 22800735 | electricity distribution | Production | Fire safety equipment | Fire extinguishers | Carbon-dioxide | Fire extinguishers VVK -28 (OU-40) | Carbon dioxide fire extinguisher VVK-28 | active substance - carbon dioxide; gross weight on the wheelbase - 110.00 kilograms; total weight of active substance - 28.00 kilograms; | 0 | 0 | pcs. | 30 | 30 | 0 | 0 | 0 | 0 | Emergency stock | Low | 2022-06-01 | https://euroservis.com.ua/ognetushitel-uglekislotnyjj-ou-40-vognegasnik-vuglekislotnijj-vvk-28-000013459.html/ | To eliminate and prevent fires | 0 | 110/35 kV substations with oil-filled equipment are not equipped with fire extinguishers of this type. Annex 11 Order of the Ministry of Internal Affairs of Ukraine №25 of January 15, 2018 "Rules of operation of fire extinguishers. Standards of affiliation" | 0 | 0 | 0 | 0 | 0 | 0 | 30 | 0
1778 | 027-UA22800735_0086 | 22800735 | electricity distribution | Production | Expendables | Petrol engine oil | 15W-40 | 15W-40 automobile oil | - | - | 0 | 0 | l | 1000 | 1000 | 0 | 0 | 0 | 0 | Emergency stock | Low | 2022-06-01 | https://rozetka.com.ua/ua/106462149/p106462149/ | For vehicles | 0 | For transportation of employees of line crews, equipment, and materials to the the distribution system operator's facilities | 0 | 0 | 0 | 0 | 0 | 0 | 1000 | 0
1779 | 027-UA22800735_0087 | 22800735 | electricity distribution | Production | Expendables | Petrol engine oil | 10W-40 | 10W-40 automobile oil | - | - | 0 | 0 | l | 3000 | 3000 | 0 | 0 | 0 | 0 | Emergency stock | Low | 2022-06-01 | https://rozetka.com.ua/ua/127376477/p127376477/ | For vehicles | 0 | For transportation of employees of line crews, equipment, and materials to the the distribution system operator's facilities | 0 | 0 | 0 | 0 | 0 | 0 | 3000 | 0
1780 | 027-UA22800735_0088 | 22800735 | electricity distribution | Production | Expendables | Diesel engine oil | M-10G2K | М10Г2К automobile oil | - | - | 0 | 0 | l | 2000 | 2000 | 0 | 0 | 0 | 0 | Emergency stock | Low | 2022-06-01 | https://prom.ua/ua/p893624683-maslo-motornoe-dizelnoe.html | For vehicles | 0 | For transportation of employees of line crews, equipment, and materials to the the distribution system operator's facilities | 0 | 0 | 0 | 0 | 0 | 0 | 2000 | 0
1781 | 027-UA22800735_0089 | 22800735 | electricity distribution | Production | Protective equipment and devices | Wiring tools and electrical protection devices | 0 | Insulating tool | screwdriver slot, screwdriver cross, pliers, pliers, set of open-end wrenches | one or two layers of insulation; insulation is moisture resistant, oil and petrol resistant, non-breakable and non-slip; the distance between the bowstrings – 350 mm at the top and 530 mm at the base; 8-24 open end wrenches | 0 | 0 | kit | 20 | 20 | 0 | 0 | 0 | 0 | Emergency stock | Low | 2022-06-01 | https://epicentrk.ua/ua/shop/nabor-otvertok-montero-mn-20630.html | For individual protection of personnel when performing electrical installation works | 0 | To protect workers from electric shock during the elimination of technological disruptions in the networks of the SRF for the period of hostilities. The need is caused by the lack of a defender means, which is caused by their damage during their operation during emergency recovery work. The Ukrainian supplier stopped its production due to hostilities. | 0 | 0 | 0 | 0 | 0 | 0 | 20 | 0
1782 | 027-UA22800735_0090 | 22800735 | electricity distribution | Production | Equipment for 20-10-6-0.4 kV overhead transmission lines | Non-insulated cables | WIRE AS-50 | WIRE AS-50 | Conductor made of six twisted aluminum wires with a diameter of 3.2 mm; Steel wire – 3.2 mm diameter | Weight of 1 km of wire - 191 kg | 0 | 0 | tons | 0.5 | 0.5 | 0 | 0 | 0 | 0 | Emergency stock | Low | 2022-06-01 | https://energoprom.net.ua/ru/production/catalog/neizolirovannie/ac/as_50/ | Repair of 10 kV electrical networks | 0 | For repair of damaged sections of 10 kV overhead line | 0 | 0 | 0 | 0 | 0 | 0 | 0.5 | 0
1783 | 027-UA22800735_0091 | 22800735 | electricity distribution | Production | Equipment for 20-10-6-0.4 kV overhead transmission lines | Supports | 10 kV | SV-10.5-5 support | Reinforced concrete power transmission support | Length, 10500 mm; Weight, 1180 kg; Transverse size from above 200х180х190 mm; Transverse size at the bottom 200x180x280 mm; | 0 | 0 | pcs. | 50 | 50 | 0 | 0 | 0 | 0 | Emergency stock | Low | 2022-06-01 | https://hzb.com.ua/ferroconcretes/stoyaki-zalizobetonni-poperedno-napruzheni | Repair of 10 kV electrical networks | 0 | For repair of damaged sections of 10 kV OHL and 0.4 kV OHL | 0 | 0 | 0 | 0 | 0 | 0 | 50 | 0
1784 | 027-UA22800735_0092 | 22800735 | electricity distribution | Production | Equipment for 20-10-6-0.4 kV overhead transmission lines | Insulators | 10 kV | SHF-20 (SHS) insulator | Pin insulator | Rated voltage – 20 kV | 0 | 0 | pcs. | 150 | 150 | 0 | 0 | 0 | 0 | Emergency stock | Low | 2022-06-01 | https://volten.com.ua/ua/p14698045-izolyator-shf.html | Repair of 10 kV electrical networks | 0 | For repair of damaged sections of 10 kV overhead line | 0 | 0 | 0 | 0 | 0 | 0 | 150 | 0
1785 | 027-UA22800735_0093 | 22800735 | electricity distribution | Production | Equipment for 20-10-6-0.4 kV overhead transmission lines | Non-insulated cables | WIRE A-50 | WIRE A-50 | Conductor strand made of six twisted aluminum wires – 3 mm diameter; | Weight of 1 km of wire - 135 kg | 0 | 0 | tons | 0.3 | 0.3 | 0 | 0 | 0 | 0 | Emergency stock | Low | 2022-06-01 | https://energoprom.net.ua/ru/production/catalog/neizolirovannie/a/a_50/ | Repair of 0.4 kV electrical networks | 0 | For repair of damaged sections of 0.4 kV overhead line | 0 | 0 | 0 | 0 | 0 | 0 | 0.3 | 0
1786 | 027-UA22800735_0094 | 22800735 | electricity distribution | Production | Equipment for 20-10-6-0.4 kV overhead transmission lines | Non-insulated cables | WIRE A-35 | WIRE A-35 | Conductor strand made of six twisted aluminum wires – 2.51 mm diameter; | Weight of 1 km of wire - 94 kg | 0 | 0 | tons | 0.3 | 0.3 | 0 | 0 | 0 | 0 | Emergency stock | Low | 2022-06-01 | https://energoprom.net.ua/ru/production/catalog/neizolirovannie/a/a_35/ | Repair of 0.4 kV electrical networks | 0 | For repair of damaged sections of 0.4 kV overhead line | 0 | 0 | 0 | 0 | 0 | 0 | 0.3 | 0
1787 | 027-UA22800735_0095 | 22800735 | electricity distribution | Production | Equipment for 20-10-6-0.4 kV overhead transmission lines | Supports | 0.4 kV | SV-9.5-2 support | Reinforced concrete power transmission support | Length, 9500 mm; Weight, 750 kg; Transverse size from above 165х165х150 mm; Transverse size at the bottom 165x240x150 mm; | 0 | 0 | pcs. | 50 | 50 | 0 | 0 | 0 | 0 | Emergency stock | Low | 2022-06-01 | https://hzb.com.ua/ferroconcretes/stoyaki-zalizobetonni-poperedno-napruzheni | Repair of 0.4 kV electrical networks | 0 | For repair of damaged sections of 0.4 kV overhead line | 0 | 0 | 0 | 0 | 0 | 0 | 50 | 0
1788 | 027-UA22800735_0096 | 22800735 | electricity distribution | Production | Equipment for 20-10-6-0.4 kV overhead transmission lines | Materials for equipment repair | Steelwork | Iron square 63x63x5 mm | Metal square | size 63x63x5 mm | 0 | 0 | tons | 2.1 | 2.1 | 0 | 0 | 0 | 0 | Emergency stock | Low | 2022-06-01 | https://vikant.com.ua/ua/catalog/uglovaja_stal | Repair of 10-0.4 kV electrical networks | 0 | For reserving materials and equipment of electrical networks with a voltage of 0.4-10 kV, during the wartime | 0 | 0 | 0 | 0 | 0 | 0 | 2.1 | 0
1789 | 027-UA22800735_0097 | 22800735 | electricity distribution | Production | Equipment for 20-10-6-0.4 kV overhead transmission lines | Materials for equipment repair | Steelwork | Iron square 70х70х5 mm | Metal square | size 70x70x5 mm | 0 | 0 | tons | 0.13 | 0.13 | 0 | 0 | 0 | 0 | Emergency stock | Low | 2022-06-01 | https://vikant.com.ua/ua/catalog/uglovaja_stal | Repair of 10-0.4 kV electrical networks | 0 | For reserving materials and equipment of electrical networks with a voltage of 0.4-10 kV, during the wartime | 0 | 0 | 0 | 0 | 0 | 0 | 0.13 | 0
1790 | 027-UA22800735_0098 | 22800735 | electricity distribution | Production | Equipment for 20-10-6-0.4 kV overhead transmission lines | Materials for equipment repair | Steelwork | D-16 round steel | Metal bar | diameter 16 mm | 0 | 0 | tons | 2.1 | 2.1 | 0 | 0 | 0 | 0 | Emergency stock | Low | 2022-06-01 | https://vikant.com.ua/ua/catalog/krugi | Repair of 10-0.4 kV electrical networks | 0 | For reserving materials and equipment of electrical networks with a voltage of 0.4-10 kV, during the wartime | 0 | 0 | 0 | 0 | 0 | 0 | 2.1 | 0
1791 | 027-UA22800735_0099 | 22800735 | electricity distribution | Production | Equipment for 20-10-6-0.4 kV overhead transmission lines | Materials for equipment repair | Steelwork | D-22 round steel | Metal bar | diameter 22 mm | 0 | 0 | tons | 0.1 | 0.1 | 0 | 0 | 0 | 0 | Emergency stock | Low | 2022-06-01 | https://vikant.com.ua/ua/catalog/krugi | Repair of 10-0.4 kV electrical networks | 0 | For reserving materials and equipment of electrical networks with a voltage of 0.4-10 kV, during the wartime | 0 | 0 | 0 | 0 | 0 | 0 | 0.1 | 0
1792 | 027-UA22800735_0100 | 22800735 | electricity distribution | Production | Equipment for 20-10-6-0.4 kV overhead transmission lines | Materials for equipment repair | Steelwork | Strip 50x4 mm | Metal strip | size 50x4 mm | 0 | 0 | tons | 0.14 | 0.14 | 0 | 0 | 0 | 0 | Emergency stock | Low | 2022-06-01 | https://vikant.com.ua/ua/catalog/strip | Repair of 10-0.4 kV electrical networks | 0 | For reserving materials and equipment of electrical networks with a voltage of 0.4-10 kV, during the wartime | 0 | 0 | 0 | 0 | 0 | 0 | 0.14 | 0
1793 | 027-UA22800735_0101 | 22800735 | electricity distribution | Production | Protective equipment and devices | Electrical-insulating gloves | - | Dielectric gloves | One pair of dialectical gloves (left and right gloves) | five-toed, seamless, made of natural latex (revultex), length 350 mm | 0 | 0 | pcs. | 200 | 200 | 0 | 0 | 0 | 0 | Emergency stock | Low | 2022-06-01 | https://kievguma.com.ua/ua/p1237983823-perchatki-rezinovye-dielektricheskie.html | For individual protection of personnel when performing electrical installation works | 0 | To protect workers from electric shock during the elimination of technological disruptions in the networks of the SRF for the period of hostilities. The need is caused by the lack of a defender means, which is caused by their damage during their operation during emergency recovery work. The Ukrainian manufacturer has stopped production due to hostilities. | 0 | 0 | 0 | 0 | 0 | 0 | 200 | 0
1794 | 027-UA22800735_0102 | 22800735 | electricity distribution | Production | Protective equipment and devices | Dielectric boots | - | Dielectric boots | rubber upper, rubber lug sole, textile lining and internal reinforcement details | rubber glued molded boots from polyvinylchloride with marking Ev, sunsets, height of boards not less than 160 mm | 0 | 0 | pcs. | 15 | 15 | 0 | 0 | 0 | 0 | Emergency stock | Low | 2022-06-01 | https://kievguma.com.ua/ua/p1237983827-boty-dielektricheskie-322.html | For individual protection of personnel when performing electrical installation works | 0 | To protect workers from electric shock during the elimination of technological disruptions in the networks of the SRF for the period of hostilities. The need is caused by the lack of a defender means, which is caused by their damage during their operation during emergency recovery work. The Ukrainian manufacturer has stopped production due to hostilities. | 0 | 0 | 0 | 0 | 0 | 0 | 15 | 0
1795 | 027-UA22800735_0103 | 22800735 | electricity distribution | Production | Protective equipment and devices | Voltage indicator | 10 kV | Voltage indicator 10 kV | working part, insulating part and the handle are interconnected | contact type, the threshold of operation - not more than 25% of the rated voltage, the minimum length of the insulating part - not less than 230 mm, the presence of sound and light alarms | 0 | 0 | pcs. | 20 | 20 | 0 | 0 | 0 | 0 | Emergency stock | Low | 2022-06-01 | http://ekipage.com/product/ukazateli-naprjazhenija-kontaktnogo-tipa-s-kombinirovannoj-indikaciej-jekivolta-6-20k-i-jekivolta-20-35k-bez-vstroennogo-istochnika-jelektropitanija/ | For individual protection of personnel when performing electrical installation works | 0 | To protect workers from electric shock during the elimination of technological disruptions in the networks of the SRF for the period of hostilities. The need is caused by the lack of a defender means, which is caused by their damage during their operation during emergency recovery work. The Ukrainian manufacturer has stopped production due to hostilities. | 0 | 0 | 0 | 0 | 0 | 0 | 20 | 0
1796 | 027-UA22800735_0104 | 22800735 | electricity distribution | Production | Protective equipment and devices | Voltage indicator | 0.4 kV | Voltage indicator 0.4 kV | two housings containing circuit elements are interconnected by a flexible conductor with a length of at least 1 meter | contact type, the threshold of operation - in the range of 45 - 90 volts, the presence of sound and light alarms | 0 | 0 | pcs. | 50 | 50 | 0 | 0 | 0 | 0 | Emergency stock | Low | 2022-06-01 | http://ekipage.com/product/ukazateli-naprjazhenija-kontaktnogo-tipa-do-1-kv-jekitest/ | For individual protection of personnel when performing electrical installation works | 0 | To protect workers from electric shock during the elimination of technological disruptions in the networks of the SRF for the period of hostilities. The need is caused by the lack of a defender means, which is caused by their damage during their operation during emergency recovery work. The Ukrainian manufacturer has stopped production due to hostilities. | 0 | 0 | 0 | 0 | 0 | 0 | 50 | 0
1797 | 027-UA22800735_0105 | 22800735 | electricity distribution | Production | Protective equipment and devices | Portable earthing device | 0.4 kV | Portable earthing device PL-0.4 kV | insulating rods, conductors, clamps, clamping device, grounding rod | number of insulating rods - 5; number of clamps - 5; length of the conductor-descent - 9 m .; length of the short-circuit conductor - 0.9 m; conductor cross section - 16 mm2; insulation of copper conductors - a transparent flexible shell | 0 | 0 | pcs. | 10 | 10 | 0 | 0 | 0 | 0 | Emergency stock | Low | 2022-06-01 | http://ekipage.com/product/zazemlenija-perenosnye-dlja-vozdushnyh-linij-zpl/ | For individual protection of personnel when performing electrical installation works | 0 | To protect workers from electric shock during the elimination of technological disruptions in the networks of the SRF for the period of hostilities. The need is caused by the lack of a defender means, which is caused by their damage during their operation during emergency recovery work. The Ukrainian manufacturer has stopped production due to hostilities. | 0 | 0 | 0 | 0 | 0 | 0 | 10 | 0
1798 | 027-UA22800735_0106 | 22800735 | electricity distribution | Production | Protective equipment and devices | Portable earthing device | 10 kV | Portable earthing device SIP | conductors, plug socket, clamp, grounding rod | number of plug sockets - 5; length of the conductor-descent - 10 m .; length of the short-circuit conductor - 1.5 m; conductor cross section - 16 mm2; insulation of copper conductors - a transparent flexible shell | 0 | 0 | pcs. | 10 | 10 | 0 | 0 | 0 | 0 | Emergency stock | Low | 2022-06-01 | http://www.lizo.lviv.ua/production-left/instrumenti-sip/zazemlennya-perenosne-0-4-kv-dlya-izolovanih-provodiv | For individual protection of personnel when performing electrical installation works | 0 | To protect workers from electric shock during the elimination of technological disruptions in the networks of the SRF for the period of hostilities. The need is caused by the lack of a defender means, which is caused by their damage during their operation during emergency recovery work. The Ukrainian manufacturer has stopped production due to hostilities. | 0 | 0 | 0 | 0 | 0 | 0 | 10 | 0
1799 | 027-UA22800735_0107 | 22800735 | electricity distribution | Production | Protective equipment and devices | Body belt | - | Safety belt | safety belt with shoulder and leg straps, metal attachment points for support, two rope slings | strap, belt width - 50 mm, number of insurance attachment points - 3, polyamide and polyester, sizes L, S, M, rope slings with two carbines up to 1.9 meters long | 0 | 0 | pcs. | 20 | 20 | 0 | 0 | 0 | 0 | Emergency stock | Low | 2022-06-01 | https://1evel.com.ua/catalog/poyasa-lyamochnye-kombinirovannye/poyas-lyamochnyy-kombinirovannyy-plk4.html | For individual protection of personnel when performing electrical installation works | 0 | To protect workers from falling from a height during the elimination of technological disruptions in the networks of the SRF for the period of hostilities. The need is caused by the lack of a defender means, which is caused by their damage during their operation during emergency recovery work. The Ukrainian manufacturer has stopped production due to hostilities. | 0 | 0 | 0 | 0 | 0 | 0 | 20 | 0
1800 | 027-UA22800735_0108 | 22800735 | electricity distribution | Production | Protective equipment and devices | Gaffs | - | Climbing irons (for concrete) | fitter climbing irons, fastening straps, two interchangeable crossarms with two hard-alloy spikes | manholes from steel with a paint and varnish covering, the size of manholes - adjustable 155 mm. 175 mm. 195 mm., Traverses with spikes made of heat-treated steel, fastening straps - made of two solid pieces of yuft leather and orphan leather | 0 | 0 | pcs. | 10 | 10 | 0 | 0 | 0 | 0 | Emergency stock | Low | 2022-06-01 | https://1evel.com.ua/catalog/lazy-montyerskie-kogti-gaffy/lm-3u-ship-tverdosplavnyy.html | For individual protection of personnel when performing electrical installation works | 0 | To perform work at heights during the elimination of technological violations in the networks of the SRF for the period of hostilities. The need is caused by the lack of a defender means, which is caused by their damage during their operation during emergency recovery work. The Ukrainian supplier stopped its production due to hostilities. | 0 | 0 | 0 | 0 | 0 | 0 | 10 | 0
1801 | 027-UA22800735_0109 | 22800735 | electricity distribution | Production | Protective equipment and devices | Ladders | 3.5 m | Ladder, 3.5 m | ladder, rubber glides, metal tips | one-knee; added; length - 3.5 m; material - fiberglass; number of steps - 10; weight - no more than 11 kg; coating - weatherproof electrical insulating enamel | 0 | 0 | pcs. | 20 | 20 | 0 | 0 | 0 | 0 | Emergency stock | Low | 2022-06-01 | https://ziminfo.com/stremyanki.html#anchor | For individual protection of personnel when performing electrical installation works | 0 | To perform work at heights during the elimination of technological violations in the networks of the SRF for the period of hostilities. Currently, the provision of teams is 70%. The Ukrainian supplier stopped its production due to hostilities. | 0 | 0 | 0 | 0 | 0 | 0 | 20 | 0
1802 | 027-UA22800735_0110 | 22800735 | electricity distribution | Production | Protective equipment and devices | Safety goggles | - | Safety goggles | goggles, strap, anti-fog film | closed type goggles with indirect ventilation; transparent; lens material – polycarbonate; anti-scratch coating; weight – 0.5 kg. | 0 | 0 | pcs. | 70 | 70 | 0 | 0 | 0 | 0 | Emergency stock | Low | 2022-06-01 | https://epicentrk.ua/ua/shop/ochki-zashchitnye-delta-plus-galervi.html | For individual protection of personnel when performing electrical installation works | 0 | Personal protective equipment for use by employees during operational switching and restoration work in SRF networks for the period of hostilities. The need is caused by the lack of a defender means, which is caused by their damage during their operation during emergency recovery work. The Ukrainian supplier stopped its production due to hostilities. | 0 | 0 | 0 | 0 | 0 | 0 | 70 | 0
1803 | 027-UA22800735_0111 | 22800735 | electricity distribution | Production | Protective equipment and devices | Protective helmets | - | Safety helmet with winter balaclava and visor | helmet, fastening and cushioning system, protective shield, winter balaclava, chin strap | material - polypropylene; color - yellow or orange; 8 depreciation fixing points; manual adjustment of the size of the head 53 - 63 cm; availability of ventilation; | 0 | 0 | pcs. | 70 | 70 | 0 | 0 | 0 | 0 | Emergency stock | Low | 2022-06-01 | https://epicentrk.ua/ua/shop/kaska-delta-plus-quar1ja.html | For individual protection of personnel when performing electrical installation works | 0 | Personal protective equipment for use by workers during work at height, operational switching and restoration work in the SRF networks for the period of hostilities. | 0 | 0 | 0 | 0 | 0 | 0 | 70 | 0
1804 | 027-UA22800735_0112 | 22800735 | electricity distribution | Production | Protective equipment and devices | Electrical rubber mats | - | Electrical rubber mats | One solid dielectric mat | size - 500 x 500 mm .; monochrome; corrugated front surface | 0 | 0 | pcs. | 10 | 10 | 0 | 0 | 0 | 0 | Emergency stock | Low | 2022-06-01 | https://kievguma.com.ua/ua/p1237983828-kovrik-dielektricheskij-500h500.html | For individual protection of personnel when performing electrical installation works | 0 | To protect workers from electric shock during the elimination of technological disruptions in the networks of the SRF for the period of hostilities. The need is caused by the lack of a defender means, which is caused by their damage during their operation during emergency recovery work. The Ukrainian manufacturer has stopped production due to hostilities. | 0 | 0 | 0 | 0 | 0 | 0 | 10 | 0
1805 | 027-UA22800735_0113 | 22800735 | electricity distribution | Production | Protective equipment and devices | Overalls and safety shoes | - | Sawmill operator suit | jacket, pants, boots, gloves, helmet with headphones and protective shield | trousers with inserts against cuts by a saw; boots with a protective metal toe and heel; clothing sizes - 96-100, 104-108, 112-116; taking sizes - 42, 43, 44, 45, 46 | 0 | 0 | kit | 15 | 15 | 0 | 0 | 0 | 0 | Emergency stock | Low | 2022-06-01 | https://www.husqvarna.com/ua/zasobi-individual-nogo-zakhistu-ziz/#robochii-odiag | For individual protection of personnel when performing electrical installation works | 0 | To protect workers during emergency recovery work to clear the routes of air lines of the SRF networks from fallen trees during hostilities and natural disasters. | 0 | 0 | 0 | 0 | 0 | 0 | 15 | 0
1806 | 027-UA22800735_0114 | 22800735 | electricity distribution | Production | Vehicles and machinery | Vehicles | - | Renault Trafic Comfort L2H1 Double cab 6-seater | Renault Trafic Comfort L2H1 for team transportation | Double cabin (6 + 1 seats), workshop van, 4x5 all-wheel drive chassis | 0 | 0 | pcs. | 2 | 2 | 0 | 0 | 0 | 0 | Emergency stock | Low | 2022-07-01 | https://storage.m.renault.ua/source/userfiles/0/prices/common-prices/Trafic_VAN_UKR.pdf | To ensure the transportation of line crews | Procurement | Cherkasyoblenergo PJSC is not provided with the appropriate number of vehicles to transport employees of line crews to the distribution system objects. Part of the vehicles was confiscated for the needs of the army due to the martial law. | 0 | 0 | 0 | 0 | 0 | 0 | 2 | 0
1807 | 027-UA22800735_0115 | 22800735 | electricity distribution | Production | Vehicles and machinery | Vehicles | - | Ford Ranger" 1996см³ (170 hp) XL | Ford Ranger car, 4x4 all-wheel drive, for team transportation | Double cab (seats 5), pickup, 4x4 all-wheel drive chassis, diesel engine, manual transmission. | 0 | 0 | pcs. | 2 | 2 | 0 | 0 | 0 | 0 | Emergency stock | Low | 2022-07-01 | https://vidi.ua/ru/ford/ranger.html?variation=2608 | To ensure the transportation of line crews | Procurement | Cherkasyoblenergo PJSC is not provided with the appropriate number of vehicles to transport employees of line crews to the distribution system objects. Part of the vehicles was confiscated for the needs of the army due to the martial law. | 0 | 0 | 0 | 0 | 0 | 0 | 2 | 0
1808 | 016-UA22815333_0001 | 22815333 | electricity distribution | Production | Expendables | Thermite cartridges | PAS-120 | PAS-120 thermite welding cartridge | - | - | 0 | 0 | pcs. | 100 | 100 | 0 | 0 | 0 | 0 | Reconstruction | High | 2022-05-01 | - | Repair of 10kV / 6kV / 0.4 kV electrical networks | Procurement | For the disaster recovery of destroyed distribution mains objects caused by military actions | 2 | 0 | 0 | 0 | 0 | 0 | 100 | 0
1809 | 016-UA22815333_0002 | 22815333 | electricity distribution | Production | Expendables | Thermite cartridges | PAS-150 | PAS-150 thermite welding cartridge | - | - | 0 | 0 | pcs. | 100 | 100 | 0 | 0 | 0 | 0 | Reconstruction | High | 2022-05-01 | - | Repair of 10kV / 6kV / 0.4 kV electrical networks | Procurement | For the disaster recovery of destroyed distribution mains objects caused by military actions | 2 | 0 | 0 | 0 | 0 | 0 | 100 | 0
1810 | 016-UA22815333_0003 | 22815333 | electricity distribution | Production | Expendables | Thermite cartridges | PAS-185 | PAS-185 thermite welding cartridge | - | - | 0 | 0 | pcs. | 100 | 100 | 0 | 0 | 0 | 0 | Reconstruction | High | 2022-05-01 | - | Repair of 10kV / 6kV / 0.4 kV electrical networks | Procurement | For the disaster recovery of destroyed distribution mains objects caused by military actions | 2 | 0 | 0 | 0 | 0 | 0 | 100 | 0
1811 | 016-UA22815333_0004 | 22815333 | electricity distribution | Production | Expendables | Thermite cartridges | PAS-240 | PAS-240 thermite welding cartridge | - | - | 0 | 0 | pcs. | 100 | 100 | 0 | 0 | 0 | 0 | Reconstruction | High | 2022-05-01 | - | Repair of 10kV / 6kV / 0.4 kV electrical networks | Procurement | For the disaster recovery of destroyed distribution mains objects caused by military actions | 2 | 0 | 0 | 0 | 0 | 0 | 100 | 0
1812 | 016-UA22815333_0005 | 22815333 | electricity distribution | Production | Expendables | Thermite cartridges | PAS-95 | PAS-95 thermite welding cartridge | - | - | 0 | 0 | pcs. | 100 | 100 | 0 | 0 | 0 | 0 | Reconstruction | High | 2022-05-01 | - | Repair of 10kV / 6kV / 0.4 kV electrical networks | Procurement | For the disaster recovery of destroyed distribution mains objects caused by military actions | 2 | 0 | 0 | 0 | 0 | 0 | 100 | 0
1813 | 016-UA22815333_0006 | 22815333 | electricity distribution | Production | TS-DP 20-10 /6/0.4kV equipment | Insulators | 10 kV | IPT-10/250A insulator | IPT-10/250A insulator | Rated voltage 6.10 kV, rated current 250 A | 0 | 0 | pcs. | 60 | 60 | 0 | 0 | 0 | 0 | Reconstruction | High | 2022-05-01 | http://volten.com | Repair of 10 kV electrical networks | 0 | For the disaster recovery of destroyed distribution mains objects caused by military actions | 2 | 0 | 0 | 0 | 0 | 0 | 60 | 0
1814 | 016-UA22815333_0007 | 22815333 | electricity distribution | Production | TS-DP 20-10 /6/0.4kV equipment | Insulators | 0.4 kV | IPT-1/250A insulator | IPT-1/250A insulator | Rated voltage up to 1 kV, rated current 250 A | 0 | 0 | pcs. | 60 | 60 | 0 | 0 | 0 | 0 | Reconstruction | High | 2022-05-01 | http://volten.com | Repair of 10 kV electrical networks | 0 | For the disaster recovery of destroyed distribution mains objects caused by military actions | 2 | 0 | 0 | 0 | 0 | 0 | 60 | 0
1815 | 016-UA22815333_0008 | 22815333 | electricity distribution | Production | TS-DP 20-10 /6/0.4kV equipment | Insulators | 10 kV | SUPPORTING INSULATOR IO-10/3.75 | INSULATOR | according to the manufacturer's specifications | 0 | 0 | pcs. | 50 | 50 | 0 | 0 | 0 | 0 | Reconstruction | High | 2022-05-01 | http://volten.com | Repair of 10 kV electrical networks | Procurement | For the disaster recovery of destroyed distribution mains objects caused by military actions | 2 | 0 | 0 | 0 | 0 | 0 | 50 | 0
1816 | 016-UA22815333_0009 | 22815333 | electricity distribution | Production | TS-DP 20-10 /6/0.4kV equipment | Insulators | 10 kV | SUPPORTING INSULATOR IO-10/7.5 | INSULATOR | according to the manufacturer's specifications | 0 | 0 | pcs. | 30 | 30 | 0 | 0 | 0 | 0 | Reconstruction | High | 2022-05-01 | http://volten.com | Repair of 10 kV electrical networks | Procurement | For the disaster recovery of destroyed distribution mains objects caused by military actions | 2 | 0 | 0 | 0 | 0 | 0 | 30 | 0
1817 | 016-UA22815333_0010 | 22815333 | electricity distribution | Production | TS-DP 20-10 /6/0.4kV equipment | Package transformer substations | PTS 100 kVA / 6-0.4 kV | Complete transformer substation KTP-S-100/6 (10) / 0,4-U1 with the TM-100/10 transformer | complete power supply products | according to the manufacturer's specifications | 0 | 0 | pcs. | 5 | 5 | 0 | 0 | 0 | 0 | Reconstruction | High | 2022-05-01 | https://uea.com.ua/ | Repair of 10 kV electrical networks | Procurement | For the disaster recovery of destroyed distribution mains objects caused by military actions | 2 | 0 | 0 | 0 | 0 | 0 | 5 | 0
1818 | 016-UA22815333_0011 | 22815333 | electricity distribution | Production | TS-DP 20-10 /6/0.4kV equipment | Package transformer substations | PTS 160 kVA / 6-0.4 kV | Mobile complete transformer substation PKTP-160/6 (10) / 0,4-U1 | complete power supply products | according to the manufacturer's specifications | 0 | 0 | pcs. | 3 | 3 | 0 | 0 | 0 | 0 | Reconstruction | High | 2022-05-01 | https://uea.com.ua/ | Repair of 10 kV electrical networks | Procurement | For the disaster recovery of destroyed distribution mains objects caused by military actions | 2 | 0 | 0 | 0 | 0 | 0 | 3 | 0
1819 | 016-UA22815333_0012 | 22815333 | electricity distribution | Production | TS-DP 20-10 /6/0.4kV equipment | Package transformer substations | PTS 250 kVA / 6-0.4 kV | Mobile complete transformer substation PKTP-250/6 (10) / 0,4-U1 | complete power supply products | according to the manufacturer's specifications | 0 | 0 | pcs. | 2 | 2 | 0 | 0 | 0 | 0 | Reconstruction | High | 2022-05-01 | https://uea.com.ua/ | Repair of 10 kV electrical networks | Procurement | For the disaster recovery of destroyed distribution mains objects caused by military actions | 2 | 0 | 0 | 0 | 0 | 0 | 2 | 0
1820 | 016-UA22815333_0013 | 22815333 | electricity distribution | Production | TS-DP 20-10 /6/0.4kV equipment | Disconnectors | 10 kV | Exhaust disconnector type BS-15 (3 phases) | Disconnector | according to the manufacturer's specifications | 0 | 0 | pcs. | 50 | 50 | 0 | 0 | 0 | 0 | Reconstruction | High | 2022-05-01 | https://sicame.ua/ | Repair of 10 kV electrical networks | Procurement | For the disaster recovery of destroyed distribution mains objects caused by military actions | 2 | 0 | 0 | 0 | 0 | 0 | 50 | 0
1821 | 016-UA22815333_0014 | 22815333 | electricity distribution | Production | TS-DP 20-10 /6/0.4kV equipment | Disconnectors | 10 kV | RLND 10/400 disconnector with PR | Disconnector with drive | according to the manufacturer's specifications | 0 | 0 | pcs. | 80 | 80 | 0 | 0 | 0 | 0 | Reconstruction | High | 2022-05-01 | http://elvo-ukraine.com.ua/ | Repair of 10 kV electrical networks | Procurement | For the disaster recovery of destroyed distribution mains objects caused by military actions | 2 | 0 | 0 | 0 | 0 | 0 | 80 | 0
1822 | 016-UA22815333_0015 | 22815333 | electricity distribution | Production | TS-DP 20-10 /6/0.4kV equipment | Package transformer substations | KTP 100 kVA/10-0.4 kV | Dead end complete transformer substation 100/10/0.4 | complete power supply products | according to the manufacturer's specifications | 0 | 0 | pcs. | 25 | 25 | 0 | 0 | 0 | 0 | Reconstruction | High | 2022-05-01 | https://uea.com.ua/ | Repair of 10 kV electrical networks | Procurement | For the disaster recovery of destroyed distribution mains objects caused by military actions | 2 | 0 | 0 | 0 | 0 | 0 | 25 | 0
1823 | 016-UA22815333_0016 | 22815333 | electricity distribution | Production | TS-DP 20-10 /6/0.4kV equipment | Package transformer substations | KTP 160 kVA/10-0.4 kV | Dead end complete transformer substation 160/10/0.4 | complete power supply products | according to the manufacturer's specifications | 0 | 0 | pcs. | 30 | 30 | 0 | 0 | 0 | 0 | Reconstruction | High | 2022-05-01 | https://uea.com.ua/ | Repair of 10 kV electrical networks | Procurement | For the disaster recovery of destroyed distribution mains objects caused by military actions | 2 | 0 | 0 | 0 | 0 | 0 | 30 | 0
1824 | 016-UA22815333_0017 | 22815333 | electricity distribution | Production | TS-DP 20-10 /6/0.4kV equipment | Power transformers | 250 kVA/10-0.4 kV | Power transformer 10/0.4 kV; 250 kVA | Power transformer: active part, high and low voltage input, oil expander. | Number of phases-3, number of transformer windings, type of transformer - step-down, method of cooling windings - oil, power - 250 kVA, connection group of windings - U / Un-0, Nominal high voltage - 10 ± 2 × 2.5% kV , nominal low voltage - 400 V, nominal value of climatic factors - UHL1, cooling - AN (natural), temperature of operation, transportation and storage - -60… +40 ° С | 0 | 0 | pcs. | 3 | 3 | 0 | 0 | 0 | 0 | Reconstruction | High | 2022-05-01 | https://uea.com.ua/categories/oil-transformers | Repair of 10-0.4 kV electrical networks | Procurement | For the disaster recovery of destroyed distribution mains objects caused by military actions | 2 | 0 | 0 | 0 | 0 | 0 | 3 | 0
1825 | 016-UA22815333_0018 | 22815333 | electricity distribution | Production | TS-DP 20-10 /6/0.4kV equipment | Power transformers | 400 kVA/10-0.4 kV | Power transformer 10/0.4 kV; 400 kVA | Power transformer: active part, high and low voltage input, oil expander. | Number of phases-3, number of transformer windings, type of transformer - step-down, method of cooling windings - oil, power - 400 kVA, connection group of windings - U / Un-0, Nominal high voltage - 10 ± 2 × 2.5% kV , nominal low voltage - 400 V, nominal value of climatic factors - UHL1, cooling - AN (natural), temperature of operation, transportation and storage - -60… +40 ° С | 0 | 0 | pcs. | 2 | 2 | 0 | 0 | 0 | 0 | Reconstruction | High | 2022-05-01 | https://uea.com.ua/categories/oil-transformers | Repair of 10-0.4 kV electrical networks | Procurement | For the disaster recovery of destroyed distribution mains objects caused by military actions | 2 | 0 | 0 | 0 | 0 | 0 | 2 | 0
1826 | 016-UA22815333_0019 | 22815333 | electricity distribution | Production | TS-DP 20-10 /6/0.4kV equipment | Prefabricated cells | 10 kV | Cells with VN 10 kV | Prefabricated cells of unilateral service frame type, made of high-quality steel sheet or zinc aluminum, as a switching device – load switch (VNA-10/630, etc.) | Rated voltage 10 kV, maximum operating voltage 12 kV, rated current of the main circuits of CSR cameras with a load switch at a frequency of 50 Hz, 630 A. Rated circuit breaker trip current 630 A. Electrodynamic stability current 50 kA. Thermal stability current 20 kA | 0 | 0 | pcs. | 2 | 2 | 0 | 0 | 0 | 0 | Emergency stock | High | 2022-05-01 | https://uea.com.ua/product/kso | Repair of 10 kV electrical networks | 0 | For the disaster recovery of destroyed distribution mains objects caused by military actions | 2 | 0 | 0 | 0 | 0 | 0 | 2 | 0
1827 | 016-UA22815333_0020 | 22815333 | electricity distribution | Production | TS-DP 20-10 /6/0.4kV equipment | Prefabricated cells | 10 kV | Cells with МВ 10 kV | Prefabricated cells of unilateral service frame type, made of high-quality steel sheet or zinc aluminum, as a switching device – oil switch of type VMP10-630, etc. | Rated voltage 10 kV, maximum operating voltage 12 kV, rated current of the main circuits of CSR cameras with oil switch at a frequency of 50 Hz, 1000 A. Rated tripping current 20kA. Electrodynamic stability current 51 kA. Thermal stability current 20 kA | 0 | 0 | pcs. | 2 | 2 | 0 | 0 | 0 | 0 | Reconstruction | High | 2022-05-01 | https://uea.com.ua/product/kso | Repair of 10 kV electrical networks | 0 | For the disaster recovery of destroyed distribution mains objects caused by military actions | 2 | 0 | 0 | 0 | 0 | 0 | 2 | 0
1828 | 016-UA22815333_0021 | 22815333 | electricity distribution | Production | TS-DP 20-10 /6/0.4kV equipment | Prefabricated cells | 10 kV | Cells with VV 10 kV | Prefabricated cells of unilateral service frame type, made of high-quality steel sheet or zinc aluminum, as a switching device – vacuum circuit breakers (VL-12 LS, VD-4, Vmax ABB, 3AN Siemens, VR1 RZVA, etc.) | Rated voltage 10 kV, maximum operating voltage 12 kV, rated current of the main circuits of CSR cameras with a load switch at a frequency of 50 Hz, 630 A. Rated tripping current of the 20kA vacuum circuit breaker. Electrodynamic stability current 51 kA. Thermal stability current 20 kA | 0 | 0 | pcs. | 16 | 16 | 0 | 0 | 0 | 0 | Reconstruction | High | 2022-05-01 | https://uea.com.ua/product/kso | Repair of 10 kV electrical networks | 0 | For the disaster recovery of destroyed distribution mains objects caused by military actions | 2 | 0 | 0 | 0 | 0 | 0 | 16 | 0
1829 | 016-UA22815333_0022 | 22815333 | electricity distribution | Production | TS-DP 20-10 /6/0.4kV equipment | Prefabricated cells | 0.4 kV | Cells SCHO-94 0.4 kV | Prefabricated cells of unilateral service frame type, made of high quality steel sheet or zinc aluminum | Rated voltage 0.38 kV, number of outgoing lines 1-9, rated current of the single panel 2500A. | 0 | 0 | pcs. | 16 | 16 | 0 | 0 | 0 | 0 | Reconstruction | High | 2022-05-01 | https://uea.com.ua/product/paneli-raspredelitelnyh-schitov-scho | Repair of 0.4 kV electrical networks | 0 | For the disaster recovery of destroyed distribution mains objects caused by military actions | 2 | 0 | 0 | 0 | 0 | 0 | 16 | 0
1830 | 016-UA22815333_0023 | 22815333 | electricity distribution | Production | TS-DP 20-10 /6/0.4kV equipment | Circuit breakers | 63A/0.4 kV | Automatic switch, 63 A | Execution – three-pole; Complete set: interphase partitions (4 pcs), hardware for fastening on the assembly panel (1 set), hardware for connection of external conductors (1 set) | Rated voltage - 660 V; Rated insulation voltage - 800 V; Rated setpoint current aut. Switch In., 63 A; Working temperature: from -25С⁰ to + 40С⁰; Electronic release | 0 | 0 | pcs. | 40 | 40 | 0 | 0 | 0 | 0 | Reconstruction | High | 2022-05-01 | https://enext.ua/uk/catalog/silovye-avtomaticheskie-vyklyuchateli-v-litom-korpuse/silovoy-avtomaticheskiy-vyklyuchatel-e-industrial-ukm-60S-63-3r-63a/ | Repair of 0.4 kV electrical networks | Procurement | For the disaster recovery of destroyed distribution mains objects caused by military actions | 2 | 0 | 0 | 0 | 0 | 0 | 40 | 0
1831 | 016-UA22815333_0024 | 22815333 | electricity distribution | Production | TS-DP 20-10 /6/0.4kV equipment | Circuit breakers | 100A/0.4 kV | Automatic switch, 100 A | Execution – three-pole; Complete set: interphase partitions (4 pcs), hardware for fastening on the assembly panel (1 set), hardware for connection of external conductors (1 set) | Rated voltage - 660 V; Rated insulation voltage - 800 V; Rated setpoint current aut. Switch In., 100 A; Working temperature: from -25С⁰ to + 40С⁰; Electronic release | 0 | 0 | pcs. | 80 | 80 | 0 | 0 | 0 | 0 | Reconstruction | High | 2022-05-01 | https://enext.ua/uk/catalog/silovye-avtomaticheskie-vyklyuchateli-v-litom-korpuse/silovoy-avtomaticheskiy-vyklyuchatel-e-industrial-ukm-100S-100-3r-100a/ | Repair of 0.4 kV electrical networks | Procurement | For the disaster recovery of destroyed distribution mains objects caused by military actions | 2 | 0 | 0 | 0 | 0 | 0 | 80 | 0
1832 | 016-UA22815333_0025 | 22815333 | electricity distribution | Production | TS-DP 20-10 /6/0.4kV equipment | Circuit breakers | 160A/0.4 kV | Automatic switch, 160 A | Execution – three-pole; Complete set: interphase partitions (4 pcs), hardware for fastening on the assembly panel (1 set), hardware for connection of external conductors (1 set) | Rated voltage - 660 V; Rated insulation voltage - 800 V; Rated setpoint current aut. Switch In., 160 A; Working temperature: from -25С⁰ to + 40С⁰; Electronic release | 0 | 0 | pcs. | 70 | 70 | 0 | 0 | 0 | 0 | Reconstruction | High | 2022-05-01 | https://enext.ua/uk/catalog/silovye-avtomaticheskie-vyklyuchateli-v-litom-korpuse/silovoy-avtomaticheskiy-vyklyuchatel-e-industrial-ukm-250S-160-3r-160a/ | Repair of 0.4 kV electrical networks | Procurement | For the disaster recovery of destroyed distribution mains objects caused by military actions | 2 | 0 | 0 | 0 | 0 | 0 | 70 | 0
1833 | 016-UA22815333_0026 | 22815333 | electricity distribution | Production | TS-DP 20-10 /6/0.4kV equipment | Circuit breakers | 250A/0.4 kV | Automatic switch, 250 A | Execution – three-pole; Complete set: interphase partitions (4 pcs), hardware for fastening on the assembly panel (1 set), hardware for connection of external conductors (1 set) | Rated voltage - 660 V; Rated insulation voltage - 800 V; Rated setpoint current aut. Switch In., 250 A; Working temperature: from -25С⁰ to + 40С⁰; Electronic release | 0 | 0 | pcs. | 40 | 40 | 0 | 0 | 0 | 0 | Reconstruction | High | 2022-05-01 | https://enext.ua/uk/catalog/silovye-avtomaticheskie-vyklyuchateli-v-litom-korpuse/silovoy-avtomaticheskiy-vyklyuchatel-e-industrial-ukm-250S-250-3r-250a/ | Repair of 0.4 kV electrical networks | Procurement | For the disaster recovery of destroyed distribution mains objects caused by military actions | 2 | 0 | 0 | 0 | 0 | 0 | 40 | 0
1834 | 016-UA22815333_0027 | 22815333 | electricity distribution | Production | TS-DP 20-10 /6/0.4kV equipment | Circuit breakers | 400A/0.4 kV | Automatic switch, 400 A | Execution – three-pole; Complete set: interphase partitions (4 pcs), hardware for fastening on the assembly panel (1 set), hardware for connection of external conductors (1 set) | Rated voltage - 660 V; Rated insulation voltage - 800 V; Rated setpoint current aut. Switch In., 400 A; Working temperature: from -25С⁰ to + 40С⁰; Electronic release | 0 | 0 | pcs. | 12 | 12 | 0 | 0 | 0 | 0 | Reconstruction | High | 2022-05-01 | https://enext.ua/uk/catalog/silovye-avtomaticheskie-vyklyuchateli-v-litom-korpuse/silovoy-avtomaticheskiy-vyklyuchatel-e-industrial-ukm-400S-400-3r-400a/ | Repair of 0.4 kV electrical networks | 0 | For the disaster recovery of destroyed distribution mains objects caused by military actions | 2 | 0 | 0 | 0 | 0 | 0 | 12 | 0
1835 | 016-UA22815333_0028 | 22815333 | electricity distribution | Production | TS-DP 20-10 /6/0.4kV equipment | Circuit breakers | 630A/0.4 kV | Automatic switch, 630 A | Execution – three-pole; Complete set: interphase partitions (4 pcs), hardware for fastening on the assembly panel (1 set), hardware for connection of external conductors (1 set) | Rated voltage - 660 V; Rated insulation voltage - 800 V; Rated setpoint current aut. Switch In., 600 A; Working temperature: from -25С⁰ to + 40С⁰; Electronic release | 0 | 0 | pcs. | 12 | 12 | 0 | 0 | 0 | 0 | Reconstruction | High | 2022-05-01 | https://enext.ua/uk/catalog/silovye-avtomaticheskie-vyklyuchateli-v-litom-korpuse/silovoy-avtomaticheskiy-vyklyuchatel-e-industrial-ukm-630S-630-3r-630a/ | Repair of 0.4 kV electrical networks | 0 | For the disaster recovery of destroyed distribution mains objects caused by military actions | 2 | 0 | 0 | 0 | 0 | 0 | 12 | 0
1836 | 016-UA22815333_0029 | 22815333 | electricity distribution | Production | TS-DP 20-10 /6/0.4kV equipment | Knife switches | 100A/0.4 kV | RPB 100 A circuit breaker | Copper knives protected by protective coating; The drive is lateral, the drive shaft is rigid with the handle which is removed from the drive is on a drive shaft (except RPS); Metal panel; Complete set with a porcelain rack with sponges for PN-2 safety locks; Three-pole design; Fastening for a cable with 50 mm2 cross-section with M-10 (M-12) bolts with washers and wedge lock washers; Equipped with PN-2 fuses; | Used indoors; Voltage 600 V., frequency 50 Hz; Mechanical endurance not less than 10000 cycles "V-O" | 0 | 0 | pcs. | 56 | 56 | 0 | 0 | 0 | 0 | Reconstruction | High | 2022-05-01 | https://electrolend.com.ua/ua/p689398422-rubilnik-rpb-100a.html | Repair of 0.4 kV electrical networks | 0 | For the disaster recovery of destroyed distribution mains objects caused by military actions | 2 | 0 | 0 | 0 | 0 | 0 | 56 | 0
1837 | 016-UA22815333_0030 | 22815333 | electricity distribution | Production | TS-DP 20-10 /6/0.4kV equipment | Knife switches | 100A/0.4 kV | RPS 100 A circuit breaker | Copper knives protected by protective coating; The drive is lateral, the drive shaft is rigid with the handle which is removed from the drive is on a drive shaft (except RPS); Metal panel; Complete set with a porcelain rack with sponges for PN-2 safety locks; Three-pole design; Fastening for a cable with 50 mm2 cross-section with M-10 (M-12) bolts with washers and wedge lock washers; Equipped with PN-2 fuses; | Used indoors; Voltage 600 V., frequency 50 Hz; Mechanical endurance not less than 10000 cycles "V-O" | 0 | 0 | pcs. | 20 | 20 | 0 | 0 | 0 | 0 | Reconstruction | High | 2022-05-01 | https://electrolend.com.ua/ua/p124531612-rubilnik-rps-100a.html | Repair of 0.4 kV electrical networks | 0 | For the disaster recovery of destroyed distribution mains objects caused by military actions | 2 | 0 | 0 | 0 | 0 | 0 | 20 | 0
1838 | 016-UA22815333_0031 | 22815333 | electricity distribution | Production | TS-DP 20-10 /6/0.4kV equipment | Knife switches | 160A/0.4 kV | RPB 160 A circuit breaker | Copper knives protected by protective coating; The drive is lateral, the drive shaft is rigid with the handle which is removed from the drive is on a drive shaft (except RPS); Metal panel; Complete set with a porcelain rack with sponges for PN-2 safety locks; Three-pole design; Fastening for a cable with 50 mm2 cross-section with M-10 (M-12) bolts with washers and wedge lock washers; Equipped with PN-2 fuses; | Used indoors; Voltage 600 V., frequency 50 Hz; Mechanical endurance not less than 10000 cycles "V-O" | 0 | 0 | pcs. | 45 | 45 | 0 | 0 | 0 | 0 | Reconstruction | High | 2022-05-01 | https://electrolend.com.ua/ua/p124531612-rubilnik-rps-100a.html | Repair of 0.4 kV electrical networks | 0 | For the disaster recovery of destroyed distribution mains objects caused by military actions | 2 | 0 | 0 | 0 | 0 | 0 | 45 | 0
1839 | 016-UA22815333_0032 | 22815333 | electricity distribution | Production | TS-DP 20-10 /6/0.4kV equipment | Knife switches | 160A/0.4 kV | RPS 160 A circuit breaker | Copper knives protected by protective coating; The drive is lateral, the drive shaft is rigid with the handle which is removed from the drive is on a drive shaft (except RPS); Metal panel; Complete set with a porcelain rack with sponges for PN-2 safety locks; Three-pole design; Fastening for a cable with 50 mm2 cross-section with M-10 (M-12) bolts with washers and wedge lock washers; Equipped with PN-2 fuses; | Used indoors; Voltage 600 V., frequency 50 Hz; Mechanical endurance not less than 10000 cycles "V-O" | 0 | 0 | pcs. | 6 | 6 | 0 | 0 | 0 | 0 | Reconstruction | High | 2022-05-01 | https://electrolend.com.ua/ua/p124531612-rubilnik-rps-100a.html | Repair of 0.4 kV electrical networks | 0 | For the disaster recovery of destroyed distribution mains objects caused by military actions | 2 | 0 | 0 | 0 | 0 | 0 | 6 | 0
1840 | 016-UA22815333_0033 | 22815333 | electricity distribution | Production | TS-DP 20-10 /6/0.4kV equipment | Knife switches | 250A/0.4 kV | RPB 160 A circuit breaker | Copper knives protected by protective coating; The drive is lateral, the drive shaft is rigid with the handle which is removed from the drive is on a drive shaft (except RPS); Metal panel; Complete set with a porcelain rack with sponges for PN-2 safety locks; Three-pole design; Fastening for a cable with 50 mm2 cross-section with M-10 (M-12) bolts with washers and wedge lock washers; Equipped with PN-2 fuses; | Used indoors; Voltage 600 V., frequency 50 Hz; Mechanical endurance not less than 10000 cycles "V-O" | 0 | 0 | pcs. | 50 | 50 | 0 | 0 | 0 | 0 | Reconstruction | High | 2022-05-01 | https://electrolend.com.ua/ua/p689398472-rubilnik-rpb-250a.html | Repair of 0.4 kV electrical networks | 0 | For the disaster recovery of destroyed distribution mains objects caused by military actions | 1 | 0 | 0 | 0 | 0 | 0 | 50 | 0
1841 | 016-UA22815333_0034 | 22815333 | electricity distribution | Production | TS-DP 20-10 /6/0.4kV equipment | Knife switches | 400A/0.4 kV | RPB 400 A circuit breaker | Copper knives protected by protective coating; The drive is lateral, the drive shaft is rigid with the handle which is removed from the drive is on a drive shaft (except RPS); Metal panel; Complete set with a porcelain rack with sponges for PN-2 safety locks; Three-pole design; Fastening for a cable with 50 mm2 cross-section with M-10 (M-12) bolts with washers and wedge lock washers; Equipped with PN-2 fuses; | Used indoors; Voltage 600 V., frequency 50 Hz; Mechanical endurance not less than 10000 cycles "V-O" | 0 | 0 | pcs. | 25 | 25 | 0 | 0 | 0 | 0 | Reconstruction | High | 2022-05-01 | https://electrolend.com.ua/ua/p689398514-rubilnik-rpb-400a.html | Repair of 0.4 kV electrical networks | 0 | For the disaster recovery of destroyed distribution mains objects caused by military actions | 1 | 0 | 0 | 0 | 0 | 0 | 25 | 0
1842 | 016-UA22815333_0035 | 22815333 | electricity distribution | Production | TS-DP 20-10 /6/0.4kV equipment | Knife switches | 630A/0.4 kV | RPB 630 A circuit breaker | Copper knives protected by protective coating; The drive is lateral, the drive shaft is rigid with the handle which is removed from the drive is on a drive shaft (except RPS); Metal panel; Complete set with a porcelain rack with sponges for PN-2 safety locks; Three-pole design; Fastening for a cable with 50 mm2 cross-section with M-10 (M-12) bolts with washers and wedge lock washers; Equipped with PN-2 fuses; | Used indoors; Voltage 600 V., frequency 50 Hz; Mechanical endurance not less than 10000 cycles "V-O" | 0 | 0 | pcs. | 10 | 10 | 0 | 0 | 0 | 0 | Reconstruction | High | 2022-05-01 | https://electrolend.com.ua/ua/p124530686-rubilnik-rpb-630a.html | Repair of 0.4 kV electrical networks | 0 | For the disaster recovery of destroyed distribution mains objects caused by military actions | 1 | 0 | 0 | 0 | 0 | 0 | 10 | 0
1843 | 016-UA22815333_0036 | 22815333 | electricity distribution | Production | TS-DP 20-10 /6/0.4kV equipment | Knife switches | 1000A/0.4 kV | RPS 1000 A circuit breaker | Copper knives protected by protective coating; The drive is lateral, the drive shaft is rigid with the handle which is removed from the drive is on a drive shaft (except RPS); Metal panel; Complete set with a porcelain rack with sponges for PN-2 safety locks; Three-pole design; Fastening for a cable with 50 mm2 cross-section with M-10 (M-12) bolts with washers and wedge lock washers; Equipped with PN-2 fuses; | Used indoors; Voltage 600 V., frequency 50 Hz; Mechanical endurance not less than 10000 cycles "V-O" | 0 | 0 | pcs. | 6 | 6 | 0 | 0 | 0 | 0 | Reconstruction | High | 2022-05-01 | https://electrolend.com.ua/ua/p689398638-rubilnik-rpb-1000a.html | Repair of 0.4 kV electrical networks | 0 | For the disaster recovery of destroyed distribution mains objects caused by military actions | 2 | 0 | 0 | 0 | 0 | 0 | 6 | 0
1844 | 016-UA22815333_0037 | 22815333 | electricity distribution | Production | TS-DP 20-10 /6/0.4kV equipment | Power transformers | 630 kVA/10-0.4 kV | Power transformer 10/0.4 kV; 630 kVA | Power transformer: active part, high and low voltage input, oil expander. | Number of phases-3, number of transformer windings, type of transformer - step-down, method of cooling windings - oil, power - 630 kVA, connection group of windings - U / Un-0, Nominal high voltage - 10 ± 2 × 2.5% kV , nominal low voltage - 400 V, nominal value of climatic factors - UHL1, cooling - AN (natural), temperature of operation, transportation and storage - -60… +40 ° С | 0 | 0 | pcs. | 2 | 2 | 0 | 0 | 0 | 0 | Reconstruction | High | 2022-05-01 | https://uea.com.ua/categories/oil-transformers | Repair of 10-0.4 kV electrical networks | 0 | For the disaster recovery of destroyed distribution mains objects caused by military actions | 2 | 0 | 0 | 0 | 0 | 0 | 2 | 0
1845 | 016-UA22815333_0038 | 22815333 | electricity distribution | Production | TS-DP 20-10 /6/0.4kV equipment | Fuses | 100A/0.4 kV | Fuses PN2 100A | fuse | according to the manufacturer's specifications | 0 | 0 | pcs. | 2700 | 2700 | 0 | 0 | 0 | 0 | Reconstruction | High | 2022-05-01 | http://quartz.zp.ua/contacts | Repair of 10kV / 6kV / 0.4 kV electrical networks | 0 | For the disaster recovery of destroyed distribution mains objects caused by military actions | 2 | 0 | 0 | 0 | 0 | 0 | 2700 | 0
1846 | 016-UA22815333_0039 | 22815333 | electricity distribution | Production | TS-DP 20-10 /6/0.4kV equipment | Fuses | 160A/0.4 kV | Fuses PN2 160A | fuse | according to the manufacturer's specifications | 0 | 0 | pcs. | 2700 | 2700 | 0 | 0 | 0 | 0 | Reconstruction | High | 2022-05-01 | http://quartz.zp.ua/contacts | Repair of 10kV / 6kV / 0.4 kV electrical networks | 0 | For the disaster recovery of destroyed distribution mains objects caused by military actions | 2 | 0 | 0 | 0 | 0 | 0 | 2700 | 0
1847 | 016-UA22815333_0040 | 22815333 | electricity distribution | Production | TS-DP 20-10 /6/0.4kV equipment | Fuses | 200A/0.4 kV | Fuses PN2 200A | fuse | according to the manufacturer's specifications | 0 | 0 | pcs. | 2700 | 2700 | 0 | 0 | 0 | 0 | Reconstruction | High | 2022-05-01 | http://quartz.zp.ua/contacts | Repair of 10kV / 6kV / 0.4 kV electrical networks | 0 | For the disaster recovery of destroyed distribution mains objects caused by military actions | 2 | 0 | 0 | 0 | 0 | 0 | 2700 | 0
1848 | 016-UA22815333_0041 | 22815333 | electricity distribution | Production | TS-DP 20-10 /6/0.4kV equipment | Fuses | 250A/0.4 kV | Fuses PN2 250A | fuse | according to the manufacturer's specifications | 0 | 0 | pcs. | 2700 | 2700 | 0 | 0 | 0 | 0 | Reconstruction | High | 2022-05-01 | http://quartz.zp.ua/contacts | Repair of 10kV / 6kV / 0.4 kV electrical networks | 0 | For the disaster recovery of destroyed distribution mains objects caused by military actions | 2 | 0 | 0 | 0 | 0 | 0 | 2700 | 0
1849 | 016-UA22815333_0042 | 22815333 | electricity distribution | Production | TS-DP 20-10 /6/0.4kV equipment | Fuses | 400A/0.4 kV | Fuses PN2 400A | fuse | according to the manufacturer's specifications | 0 | 0 | pcs. | 900 | 900 | 0 | 0 | 0 | 0 | Reconstruction | High | 2022-05-01 | http://quartz.zp.ua/contacts | Repair of 10kV / 6kV / 0.4 kV electrical networks | 0 | For the disaster recovery of destroyed distribution mains objects caused by military actions | 2 | 0 | 0 | 0 | 0 | 0 | 900 | 0
1850 | 016-UA22815333_0043 | 22815333 | electricity distribution | Production | TS-DP 20-10 /6/0.4kV equipment | Fuses | 630A/0.4 kV | Fuses PN2 630A | fuse | according to the manufacturer's specifications | 0 | 0 | pcs. | 600 | 600 | 0 | 0 | 0 | 0 | Reconstruction | High | 2022-05-01 | http://quartz.zp.ua/contacts | Repair of 10kV / 6kV / 0.4 kV electrical networks | 0 | For the disaster recovery of destroyed distribution mains objects caused by military actions | 2 | 0 | 0 | 0 | 0 | 0 | 600 | 0
1851 | 016-UA22815333_0044 | 22815333 | electricity distribution | Production | TS-DP 20-10 /6/0.4kV equipment | Fuses | 10A/10 kV | Fuses PKT 101 10 10A | fuse | according to the manufacturer's specifications | 0 | 0 | pcs. | 600 | 600 | 0 | 0 | 0 | 0 | Reconstruction | High | 2022-05-01 | http://quartz.zp.ua/contacts | Repair of 10kV / 6kV / 0.4 kV electrical networks | 0 | For the disaster recovery of destroyed distribution mains objects caused by military actions | 2 | 0 | 0 | 0 | 0 | 0 | 600 | 0
1852 | 016-UA22815333_0045 | 22815333 | electricity distribution | Production | TS-DP 20-10 /6/0.4kV equipment | Fuses | 16A/10 kV | Fuses PKT 101 10 16A | fuse | according to the manufacturer's specifications | 0 | 0 | pcs. | 2700 | 2700 | 0 | 0 | 0 | 0 | Reconstruction | High | 2022-05-01 | http://quartz.zp.ua/contacts | Repair of 10kV / 6kV / 0.4 kV electrical networks | 0 | For the disaster recovery of destroyed distribution mains objects caused by military actions | 2 | 0 | 0 | 0 | 0 | 0 | 2700 | 0
1853 | 016-UA22815333_0046 | 22815333 | electricity distribution | Production | TS-DP 20-10 /6/0.4kV equipment | Fuses | 20A/10 kV | Fuses PKT 101 10 20A | fuse | according to the manufacturer's specifications | 0 | 0 | pcs. | 2700 | 2700 | 0 | 0 | 0 | 0 | Reconstruction | High | 2022-05-01 | http://quartz.zp.ua/contacts | Repair of 10kV / 6kV / 0.4 kV electrical networks | 0 | For the disaster recovery of destroyed distribution mains objects caused by military actions | 2 | 0 | 0 | 0 | 0 | 0 | 2700 | 0
1854 | 016-UA22815333_0047 | 22815333 | electricity distribution | Production | TS-DP 20-10 /6/0.4kV equipment | Fuses | 31.5A/10 kV | Fuses PKT 102 10 31,5А | fuse | according to the manufacturer's specifications | 0 | 0 | pcs. | 900 | 900 | 0 | 0 | 0 | 0 | Reconstruction | High | 2022-05-01 | http://quartz.zp.ua/contacts | Repair of 10kV / 6kV / 0.4 kV electrical networks | 0 | For the disaster recovery of destroyed distribution mains objects caused by military actions | 2 | 0 | 0 | 0 | 0 | 0 | 900 | 0
1855 | 016-UA22815333_0048 | 22815333 | electricity distribution | Production | TS-DP 20-10 /6/0.4kV equipment | Fuses | 40A/10 kV | Fuses PKT 102 10 40А | fuse | according to the manufacturer's specifications | 0 | 0 | pcs. | 300 | 300 | 0 | 0 | 0 | 0 | Reconstruction | High | 2022-05-01 | http://quartz.zp.ua/contacts | Repair of 10kV / 6kV / 0.4 kV electrical networks | 0 | For the disaster recovery of destroyed distribution mains objects caused by military actions | 2 | 0 | 0 | 0 | 0 | 0 | 300 | 0
1856 | 016-UA22815333_0049 | 22815333 | electricity distribution | Production | TS-DP 20-10 /6/0.4kV equipment | Package transformer substations | KTP 250 kVA/10-0.4 kV | Комплектна трансформаторна підстанція тупікова 250/10/04 | complete power supply products | according to the manufacturer's specifications | 0 | 0 | pcs. | 10 | 10 | 0 | 0 | 0 | 0 | Reconstruction | High | 2022-05-01 | https://uea.com.ua/ | To provide 110/35/10 kV on the 110 kV side | Procurement | For the disaster recovery of destroyed distribution mains objects caused by military actions | 2 | 0 | 0 | 0 | 0 | 0 | 10 | 0
1857 | 016-UA22815333_0050 | 22815333 | electricity distribution | Production | SS 150-110/35/27.5/20-10-6 kV equipment | Insulators | 110 kV | INSULATOR IOS-110-400 ІI-М UHL1 | INSULATOR | according to the manufacturer's specifications | 0 | 0 | pcs. | 50 | 50 | 0 | 0 | 0 | 0 | Reconstruction | High | 2022-05-01 | http://volten.com | Repair of 35-110 kV electrical networks | 0 | For the disaster recovery of destroyed distribution mains objects caused by military actions | 2 | 0 | 0 | 0 | 0 | 0 | 50 | 0
1858 | 016-UA22815333_0051 | 22815333 | electricity distribution | Production | SS 150-110/35/27.5/20-10-6 kV equipment | Insulators | 110 kV | INSULATOR IOS-110/400 | INSULATOR | according to the manufacturer's specifications | 0 | 0 | pcs. | 30 | 30 | 0 | 0 | 0 | 0 | Reconstruction | High | 2022-05-01 | http://volten.com | Repair of 35-110 kV electrical networks | 0 | For the disaster recovery of destroyed distribution mains objects caused by military actions | 2 | 0 | 0 | 0 | 0 | 0 | 30 | 0
1859 | 016-UA22815333_0052 | 22815333 | electricity distribution | Production | SS 150-110/35/27.5/20-10-6 kV equipment | Insulators | 35 kV | INSULATOR IOS - 35/500 | INSULATOR | according to the manufacturer's specifications | 0 | 0 | pcs. | 70 | 70 | 0 | 0 | 0 | 0 | Reconstruction | High | 2022-05-01 | http://volten.com | Repair of 35-110 kV electrical networks | 0 | For the disaster recovery of destroyed distribution mains objects caused by military actions | 2 | 0 | 0 | 0 | 0 | 0 | 70 | 0
1860 | 016-UA22815333_0053 | 22815333 | electricity distribution | Production | SS 150-110/35/27.5/20-10-6 kV equipment | Insulators | 35 kV | INSULATOR IOS-35/500-01-1 UHL1 | INSULATOR | according to the manufacturer's specifications | 0 | 0 | pcs. | 120 | 120 | 0 | 0 | 0 | 0 | Reconstruction | High | 2022-05-01 | http://volten.com | Repair of 35-110 kV electrical networks | 0 | For the disaster recovery of destroyed distribution mains objects caused by military actions | 2 | 0 | 0 | 0 | 0 | 0 | 120 | 0
1861 | 016-UA22815333_0054 | 22815333 | electricity distribution | Production | SS 150-110/35/27.5/20-10-6 kV equipment | Breakers | 35 kV | SIEMENS 3 AF vacuum circuit breaker or equivalent | power switch 35 kV | according to the manufacturer's specifications | 0 | 0 | pcs. | 5 | 5 | 0 | 0 | 0 | 0 | Reconstruction | High | 2022-05-01 | https://siemens.com/ | Protection and switching of 35 kV electrical networks | Procurement | For the disaster recovery of destroyed distribution mains objects caused by military actions | 2 | 0 | 0 | 0 | 0 | 0 | 5 | 0
1862 | 016-UA22815333_0055 | 22815333 | electricity distribution | Production | SS 150-110/35/27.5/20-10-6 kV equipment | Breakers | 10 kV | VACUUM CIRCUIT BREAKER BB/TEL-10-20/1000 U2 | power switch | WITH CONTROL MODULE AND WITH ADAPTATION KIT FOR INSTALLATION IN K-12 CELLS | 0 | 0 | pcs. | 5 | 5 | 0 | 0 | 0 | 0 | Reconstruction | High | 2022-05-01 | - | Protection and switching of 35 kV electrical networks | Procurement | For the disaster recovery of destroyed distribution mains objects caused by military actions | 2 | 0 | 0 | 0 | 0 | 0 | 5 | 0
1863 | 016-UA22815333_0056 | 22815333 | electricity distribution | Production | SS 150-110/35/27.5/20-10-6 kV equipment | Breakers | 10 kV | VACUUM CIRCUIT BREAKER BB/TEL-10-20/1000 U2 | power switch | WITH CONTROL MODULE AND WITH ADAPTATION KIT FOR INSTALLATION IN K-47 CELLS | 0 | 0 | pcs. | 5 | 5 | 0 | 0 | 0 | 0 | Reconstruction | High | 2022-05-01 | - | Protection and switching of 35 kV electrical networks | Procurement | For the disaster recovery of destroyed distribution mains objects caused by military actions | 2 | 0 | 0 | 0 | 0 | 0 | 5 | 0
1864 | 016-UA22815333_0057 | 22815333 | electricity distribution | Production | SS 150-110/35/27.5/20-10-6 kV equipment | Breakers | 10 kV | VACUUM CIRCUIT BREAKER BB/TEL-10-20/1000 U2 | power switch | WITH CONTROL MODULE AND WITH ADAPTATION KIT FOR INSTALLATION IN KRN-10 CELLS | 0 | 0 | pcs. | 10 | 10 | 0 | 0 | 0 | 0 | Reconstruction | High | 2022-05-01 | - | Protection and switching of 35 kV electrical networks | Procurement | For the disaster recovery of destroyed distribution mains objects caused by military actions | 2 | 0 | 0 | 0 | 0 | 0 | 10 | 0
1865 | 016-UA22815333_0058 | 22815333 | electricity distribution | Production | SS 150-110/35/27.5/20-10-6 kV equipment | Breakers | 10 kV | Vacuum breakers 10 kV Device for manual switching on of vacuum circuit breakers | пристрій | according to the manufacturer's specifications | 0 | 0 | pcs. | 5 | 5 | 0 | 0 | 0 | 0 | Reconstruction | High | 2022-05-01 | - | Protection and switching of 10 kV electrical networks | Procurement | For the disaster recovery of destroyed distribution mains objects caused by military actions | 2 | 0 | 0 | 0 | 0 | 0 | 5 | 0
1866 | 016-UA22815333_0059 | 22815333 | electricity distribution | Production | SS 150-110/35/27.5/20-10-6 kV equipment | Power transformers | 63 kVA/10-0.4 kV | Power transformers ТМ-63/10 | Power transformer: active part, high and low voltage input, oil expander. | Number of phases-3, number of transformer windings, type of transformer - step-down, method of cooling windings - oil, power - 63 kVA, connection group of windings - U / Un-0, Nominal high voltage - 10 ± 2 × 2.5% kV , nominal low voltage - 400 V, nominal value of climatic factors - UHL1, cooling - AN (natural), temperature of operation, transportation and storage - -60… +40 | 0 | 0 | pcs. | 10 | 10 | 0 | 0 | 0 | 0 | Reconstruction | High | 2022-05-01 | https://uea.com.ua/product/tmg-oil-transformers | To meet the needs of 110/35/10 kV substations | Procurement | For the disaster recovery of destroyed distribution mains objects caused by military actions | 2 | 0 | 0 | 0 | 0 | 0 | 10 | 0
1867 | 016-UA22815333_0060 | 22815333 | electricity distribution | Production | SS 150-110/35/27.5/20-10-6 kV equipment | Power transformers | 100 kVA/10-0.4 kV | Power transformers ТМ-100/10 | Power transformer: active part, high and low voltage input, oil expander. | Number of phases-3, number of transformer windings, type of transformer - step-down, method of cooling windings - oil, power - 100 kVA, connection group of windings - U / Un-0, Nominal high voltage - 10 ± 2 × 2.5% kV , nominal low voltage - 400 V, nominal value of climatic factors - UHL1, cooling - AN (natural), temperature of operation, transportation and storage - -60… +40 ° С | 0 | 0 | pcs. | 16 | 16 | 0 | 0 | 0 | 0 | Reconstruction | High | 2022-05-01 | https://uea.com.ua/product/tmg-oil-transformers | To meet the needs of 110/35/10 kV substations | Procurement | For the disaster recovery of destroyed distribution mains objects caused by military actions | 2 | 0 | 0 | 0 | 0 | 0 | 16 | 0
1868 | 016-UA22815333_0061 | 22815333 | electricity distribution | Production | SS 150-110/35/27.5/20-10-6 kV equipment | Power transformers | 160 kVA/10-0.4 kV | Power transformers ТМ-160/10 | Power transformer: active part, high and low voltage input, oil expander. | Number of phases-3, number of transformer windings, type of transformer - step-down, method of cooling windings - oil, power - 160 kVA, connection group of windings - U / Un-0, Nominal high voltage - 10 ± 2 × 2.5% kV , nominal low voltage - 400 V, nominal value of climatic factors - UHL1, cooling - AN (natural), temperature of operation, transportation and storage - -60… +40 ° С | 0 | 0 | pcs. | 20 | 20 | 0 | 0 | 0 | 0 | Reconstruction | High | 2022-05-01 | https://uea.com.ua/product/tmg-oil-transformers | To meet the needs of 110/35/10 kV substations | Procurement | For the disaster recovery of destroyed distribution mains objects caused by military actions | 2 | 0 | 0 | 0 | 0 | 0 | 20 | 0
1869 | 016-UA22815333_0062 | 22815333 | electricity distribution | Production | SS 150-110/35/27.5/20-10-6 kV equipment | Power transformers | 2.5 MVA/35-10 kV | Power transformers ТМН-2500/35 | Power transformer, power inputs, attachments | Group of connections Y / D-11; Nominal capacity - 4 MBA; Un = 35 ± 4 * 2.5% / 10.5 kV | 0 | 0 | pcs. | 1 | 1 | 0 | 0 | 0 | 0 | Emergency stock | High | 2022-05-01 | https://uea.com.ua/product/tmn | To provide 110/35/10 kV substation on the 35 kV side | 0 | For the disaster recovery of destroyed distribution mains objects caused by military actions | 2 | 0 | 0 | 0 | 0 | 0 | 1 | 0
1870 | 016-UA22815333_0063 | 22815333 | electricity distribution | Production | SS 150-110/35/27.5/20-10-6 kV equipment | Power transformers | 6,3 MVA/35-10 kV | Power transformers ТМН-6300/35 | Power transformer, power inputs, attachments | Group of connections Y / D-11; Nominal capacity - 4 MBA; Un = 35 ± 4 * 2.5% / 10.5 kV | 0 | 0 | pcs. | 1 | 1 | 0 | 0 | 0 | 0 | Emergency stock | High | 2022-05-01 | https://uea.com.ua/product/tmn | To provide 110/35/10 kV substation on the 35 kV side | 0 | For the disaster recovery of destroyed distribution mains objects caused by military actions | 2 | 0 | 0 | 0 | 0 | 0 | 1 | 0
1871 | 016-UA22815333_0064 | 22815333 | electricity distribution | Production | SS 150-110/35/27.5/20-10-6 kV equipment | Power transformers | 4 MVA/35-10 kV | Power transformers ТМН-4000/35 | Power transformer, power inputs, attachments | Group of connections Y / D-11; Nominal capacity - 4 MBA; Un = 35 ± 4 * 2.5% / 10.5 kV | 0 | 0 | pcs. | 1 | 1 | 0 | 0 | 0 | 0 | Emergency stock | High | 2022-05-01 | https://uea.com.ua/product/tmn | To provide 110/35/10 kV substation on the 35 kV side | 0 | For the disaster recovery of destroyed distribution mains objects caused by military actions | 2 | 0 | 0 | 0 | 0 | 0 | 1 | 0
1872 | 016-UA22815333_0065 | 22815333 | electricity distribution | Production | SS 150-110/35/27.5/20-10-6 kV equipment | Power transformers | 6.3 MVA/110-35-10 kV | ТМN-6300/110/35/10 Power transformer | Power transformer, power inputs, attachments | Group of connections Yn / D -11; Nominal capacity - 6.3 MVA; Un = 115 ± 9 * 1.78% / 38.5 ± 2 * 2.5% / 11 kV | 0 | 0 | pcs. | 1 | 1 | 0 | 0 | 0 | 0 | Emergency stock | High | 2022-05-01 | http://eliz.zp.ua/transformators-power/ | To provide 110/35/10 kV on the 110 kV side | 0 | For the disaster recovery of destroyed distribution mains objects caused by military actions | 2 | 0 | 0 | 0 | 0 | 0 | 1 | 0
1873 | 016-UA22815333_0066 | 22815333 | electricity distribution | Production | SS 150-110/35/27.5/20-10-6 kV equipment | Power transformers | 6,3 MVA/110-10 kV | ТМN-6300/110/10 Power transformer | Power transformer, power inputs, attachments | Group of connections Yn / D -11; Nominal capacity - 6.3 MVA; Un = 115 ± 9 * 1.78% / 11 kV | 0 | 0 | pcs. | 2 | 2 | 0 | 0 | 0 | 0 | Emergency stock | High | 2022-05-01 | http://eliz.zp.ua/transformators-power/ | To provide 110/35/10 kV on the 110 kV side | 0 | For the disaster recovery of destroyed distribution mains objects caused by military actions | 2 | 0 | 0 | 0 | 0 | 0 | 2 | 0
1874 | 016-UA22815333_0067 | 22815333 | electricity distribution | Production | SS 150-110/35/27.5/20-10-6 kV equipment | Breakers | 10 kV | Input cell 10 kV KYN28A-12 (ZN63A-12/1600-25) | Cell, 10 kV vacuum circuit breaker, 10 kV current transformers, 10 kV surge arresters, 10 kV busbars, relay compartment without MP device | Vacuum vacuum 10 kV like ZN63A-12 / 1600-25), Un = 10 kV, Umax = 12 kV, F = 50 Hz, In = 1600 A, Im = 25 kA | 0 | 0 | pcs. | 6 | 6 | 0 | 0 | 0 | 0 | Reconstruction | High | 2022-05-01 | https://ru.liyond.com/kyn28a-12gzs1 | To ensure connections on the 110/35/10 kV substation on the 10 kV side | 0 | For the disaster recovery of destroyed distribution mains objects caused by military actions | 2 | 0 | 0 | 0 | 0 | 0 | 6 | 0
1875 | 016-UA22815333_0068 | 22815333 | electricity distribution | Production | SS 150-110/35/27.5/20-10-6 kV equipment | Breakers | 10 kV | Section switch cell 10 kV KYN28A-12 | Cell, 10 kV vacuum circuit breaker, 10 kV current transformers, 10 kV surge arresters, 10 kV busbars, relay compartment without MP device | Vacuum vacuum 10 kV like ZN63A-12 / 1600-25), Un = 10 kV, Umax = 12 kV, F = 50 Hz, In = 1600 A, Im = 25 kA | 0 | 0 | pcs. | 3 | 3 | 0 | 0 | 0 | 0 | Reconstruction | High | 2022-05-01 | https://ru.liyond.com/kyn28a-12gzs1 | To ensure connections on the 110/35/10 kV substation on the 10 kV side | 0 | For the disaster recovery of destroyed distribution mains objects caused by military actions | 2 | 0 | 0 | 0 | 0 | 0 | 3 | 0
1876 | 016-UA22815333_0069 | 22815333 | electricity distribution | Production | SS 150-110/35/27.5/20-10-6 kV equipment | Breakers | 10 kV | Section disconnector cell 10 kV KYN28A-12 | Sectioned withdrawable element 10 kV with grounding knives, relay compartment without MP device | Un=10 kV, Umax=12 kV, F=50 Hz, In=1600 A tires | 0 | 0 | pcs. | 3 | 3 | 0 | 0 | 0 | 0 | Reconstruction | High | 2022-05-01 | https://ru.liyond.com/kyn28a-12gzs1 | To ensure connections on the 110/35/10 kV substation on the 10 kV side | 0 | For the disaster recovery of destroyed distribution mains objects caused by military actions | 2 | 0 | 0 | 0 | 0 | 0 | 3 | 0
1877 | 016-UA22815333_0070 | 22815333 | electricity distribution | Production | SS 150-110/35/27.5/20-10-6 kV equipment | Breakers | 10 kV | Line cell 10 kV KYN28A-12 (ZN63A-12/630-25) | Cell, 10 kV vacuum circuit breaker, 10 kV current transformers, 10 kV OPN, 10 kV busbars, relay compartment without MP device | Vacuum vacuum 10 kV type ZN63A-12 / 630-12), Un = 10 kV, Umax = 12 kV, F = 50 Hz, In = 630 A, Im = 12 kA | 0 | 0 | pcs. | 30 | 30 | 0 | 0 | 0 | 0 | Reconstruction | High | 2022-05-01 | https://ru.liyond.com/kyn28a-12gzs1 | To ensure connections on the 110/35/10 kV substation on the 10 kV side | 0 | For the disaster recovery of destroyed distribution mains objects caused by military actions | 2 | 0 | 0 | 0 | 0 | 0 | 30 | 0
1878 | 016-UA22815333_0071 | 22815333 | electricity distribution | Production | SS 150-110/35/27.5/20-10-6 kV equipment | Breakers | 10 kV | Voltage transformer cell 10 kV KYN28A-12 | Cell, voltage transformer 10kV, surge arrester-10 kV, relay compartment without MP device | Three dry voltage transformers type JDZX9-10 | 0 | 0 | pcs. | 6 | 6 | 0 | 0 | 0 | 0 | Reconstruction | High | 2022-05-01 | https://ru.liyond.com/kyn28a-12gzs1 | To ensure connections on the 110/35/10 kV substation on the 10 kV side | 0 | For the disaster recovery of destroyed distribution mains objects caused by military actions | 2 | 0 | 0 | 0 | 0 | 0 | 6 | 0
1879 | 016-UA22815333_0072 | 22815333 | electricity distribution | Production | SS 150-110/35/27.5/20-10-6 kV equipment | Measuring transformers | Current/10 kV | TPL-10 75/5 (0.5S) CURRENT TRANSFORMER | different transformers | according to the manufacturer's specifications | 0 | 0 | pcs. | 16 | 16 | 0 | 0 | 0 | 0 | Reconstruction | High | 2022-05-01 | http://eliz.zp.ua/transformators-power/ | To provide 110/35/10 kV on the 110 kV side | 0 | For the disaster recovery of destroyed distribution mains objects caused by military actions | 2 | 0 | 0 | 0 | 0 | 0 | 16 | 0
1880 | 016-UA22815333_0073 | 22815333 | electricity distribution | Production | SS 150-110/35/27.5/20-10-6 kV equipment | Measuring transformers | Current/10 kV | TOLU-10-2.2-2G-0.5S//10P-400//5 CURRENT TRANSFORMER | different transformers | according to the manufacturer's specifications | 0 | 0 | pcs. | 12 | 12 | 0 | 0 | 0 | 0 | Reconstruction | High | 2022-05-01 | http://eliz.zp.ua/transformators-power/ | To provide 110/35/10 kV on the 110 kV side | 0 | For the disaster recovery of destroyed distribution mains objects caused by military actions | 2 | 0 | 0 | 0 | 0 | 0 | 12 | 0
1881 | 016-UA22815333_0074 | 22815333 | electricity distribution | Production | SS 150-110/35/27.5/20-10-6 kV equipment | Measuring transformers | Current/10 kV | TOLU-10-2.2-2G-0.5S//10P-600//5 CURRENT TRANSFORMER | different transformers | according to the manufacturer's specifications | 0 | 0 | pcs. | 12 | 12 | 0 | 0 | 0 | 0 | Reconstruction | High | 2022-05-01 | http://eliz.zp.ua/transformators-power/ | To provide 110/35/10 kV on the 110 kV side | 0 | For the disaster recovery of destroyed distribution mains objects caused by military actions | 2 | 0 | 0 | 0 | 0 | 0 | 12 | 0
1882 | 016-UA22815333_0075 | 22815333 | electricity distribution | Production | SS 150-110/35/27.5/20-10-6 kV equipment | Measuring transformers | Voltage/35 kV | ZNOM-40.5 U1 TRANSFORMER | different transformers | according to the manufacturer's specifications | 0 | 0 | pcs. | 12 | 12 | 0 | 0 | 0 | 0 | Reconstruction | High | 2022-05-01 | http://eliz.zp.ua/transformators-power/ | To provide 110/35/10 kV on the 110 kV side | 0 | For the disaster recovery of destroyed distribution mains objects caused by military actions | 2 | 0 | 0 | 0 | 0 | 0 | 12 | 0
1883 | 016-UA22815333_0076 | 22815333 | electricity distribution | Production | SS 150-110/35/27.5/20-10-6 kV equipment | Measuring transformers | Voltage/10 kV | NAMI-10 VOLTAGE TRANSFORMER | different transformers | according to the manufacturer's specifications | 0 | 0 | pcs. | 2 | 2 | 0 | 0 | 0 | 0 | Reconstruction | High | 2022-05-01 | http://eliz.zp.ua/transformators-power/ | To provide 110/35/10 kV on the 110 kV side | 0 | For the disaster recovery of destroyed distribution mains objects caused by military actions | 2 | 0 | 0 | 0 | 0 | 0 | 2 | 0
1884 | 016-UA22815333_0077 | 22815333 | electricity distribution | Production | SS 150-110/35/27.5/20-10-6 kV equipment | Measuring transformers | Current/10 kV | TPLU-10-1.2-1V-0.5S//10P-50//5 CURRENT TRANSFORMER | different transformers | according to the manufacturer's specifications | 0 | 0 | pcs. | 10 | 10 | 0 | 0 | 0 | 0 | Reconstruction | High | 2022-05-01 | http://eliz.zp.ua/transformators-power/ | To provide 110/35/10 kV on the 110 kV side | 0 | For the disaster recovery of destroyed distribution mains objects caused by military actions | 2 | 0 | 0 | 0 | 0 | 0 | 10 | 0
1885 | 016-UA22815333_0078 | 22815333 | electricity distribution | Production | SS 150-110/35/27.5/20-10-6 kV equipment | Measuring transformers | Current/10 kV | TPLU-10-1.2-1V-0.5S/10P-100/5 CURRENT TRANSFORMER | different transformers | according to the manufacturer's specifications | 0 | 0 | pcs. | 12 | 12 | 0 | 0 | 0 | 0 | Reconstruction | High | 2022-05-01 | http://eliz.zp.ua/transformators-power/ | To provide 110/35/10 kV on the 110 kV side | 0 | For the disaster recovery of destroyed distribution mains objects caused by military actions | 2 | 0 | 0 | 0 | 0 | 0 | 12 | 0
1886 | 016-UA22815333_0079 | 22815333 | electricity distribution | Production | SS 150-110/35/27.5/20-10-6 kV equipment | Measuring transformers | Current/10 kV | TPLU-10-1.2-1V-0.5S/10P-75/5 CURRENT TRANSFORMER | different transformers | according to the manufacturer's specifications | 0 | 0 | pcs. | 12 | 12 | 0 | 0 | 0 | 0 | Reconstruction | High | 2022-05-01 | http://eliz.zp.ua/transformators-power/ | To provide 110/35/10 kV on the 110 kV side | 0 | For the disaster recovery of destroyed distribution mains objects caused by military actions | 2 | 0 | 0 | 0 | 0 | 0 | 12 | 0
1887 | 016-UA22815333_0080 | 22815333 | electricity distribution | Production | SS 150-110/35/27.5/20-10-6 kV equipment | Measuring transformers | Current/10 kV | TPLU-10-1.2-2V-0.5S//10P-150/5 CURRENT TRANSFORMER | different transformers | according to the manufacturer's specifications | 0 | 0 | pcs. | 12 | 12 | 0 | 0 | 0 | 0 | Reconstruction | High | 2022-05-01 | http://eliz.zp.ua/transformators-power/ | To provide 110/35/10 kV on the 110 kV side | 0 | For the disaster recovery of destroyed distribution mains objects caused by military actions | 2 | 0 | 0 | 0 | 0 | 0 | 12 | 0
1888 | 016-UA22815333_0081 | 22815333 | electricity distribution | Production | SS 150-110/35/27.5/20-10-6 kV equipment | Measuring transformers | Current/10 kV | TPLU-10-1.2-2V-0.5S//10P-400/5 CURRENT TRANSFORMER | different transformers | according to the manufacturer's specifications | 0 | 0 | pcs. | 27 | 27 | 0 | 0 | 0 | 0 | Reconstruction | High | 2022-05-01 | http://eliz.zp.ua/transformators-power/ | To provide 110/35/10 kV on the 110 kV side | 0 | For the disaster recovery of destroyed distribution mains objects caused by military actions | 2 | 0 | 0 | 0 | 0 | 0 | 27 | 0
1889 | 016-UA22815333_0082 | 22815333 | electricity distribution | Production | SS 150-110/35/27.5/20-10-6 kV equipment | Measuring transformers | Current/10 kV | TPLU-10-1.2-2V-0.5S/10P-200/5 CURRENT TRANSFORMER | different transformers | according to the manufacturer's specifications | 0 | 0 | pcs. | 15 | 15 | 0 | 0 | 0 | 0 | Reconstruction | High | 2022-05-01 | http://eliz.zp.ua/transformators-power/ | To provide 110/35/10 kV on the 110 kV side | 0 | For the disaster recovery of destroyed distribution mains objects caused by military actions | 2 | 0 | 0 | 0 | 0 | 0 | 15 | 0
1890 | 016-UA22815333_0083 | 22815333 | electricity distribution | Production | SS 150-110/35/27.5/20-10-6 kV equipment | Measuring transformers | Current/10 kV | TPLU-10-1.2-2V-0.5S/10P-300/5 CURRENT TRANSFORMER | different transformers | according to the manufacturer's specifications | 0 | 0 | pcs. | 27 | 27 | 0 | 0 | 0 | 0 | Reconstruction | High | 2022-05-01 | http://eliz.zp.ua/transformators-power/ | To provide 110/35/10 kV on the 110 kV side | 0 | For the disaster recovery of destroyed distribution mains objects caused by military actions | 2 | 0 | 0 | 0 | 0 | 0 | 27 | 0
1891 | 016-UA22815333_0084 | 22815333 | electricity distribution | Production | SS 150-110/35/27.5/20-10-6 kV equipment | Measuring transformers | Current/110 kV | TFZM-123-II-0,5S/10R/10P 300-600/5 U1 CURRENT TRANSFORMER | different transformers | according to the manufacturer's specifications | 0 | 0 | pcs. | 21 | 21 | 0 | 0 | 0 | 0 | Reconstruction | High | 2022-05-01 | http://volten.com | Repair of 10kV / 6kV / 0.4 kV electrical networks | 0 | For the disaster recovery of destroyed distribution mains objects caused by military actions | 2 | 0 | 0 | 0 | 0 | 0 | 21 | 0
1892 | 016-UA22815333_0085 | 22815333 | electricity distribution | Production | SS 150-110/35/27.5/20-10-6 kV equipment | Measuring transformers | Current/35 kV | TFZM-40.5 UHL1 CURRENT TRANSFORMER | different transformers | according to the manufacturer's specifications | 0 | 0 | pcs. | 12 | 12 | 0 | 0 | 0 | 0 | Reconstruction | High | 2022-05-01 | http://volten.com | Repair of 10kV / 6kV / 0.4 kV electrical networks | 0 | For the disaster recovery of destroyed distribution mains objects caused by military actions | 2 | 0 | 0 | 0 | 0 | 0 | 12 | 0
1893 | 016-UA22815333_0086 | 22815333 | electricity distribution | Production | SS 150-110/35/27.5/20-10-6 kV equipment | Measuring transformers | Voltage/110 kV | NKF 110/400-600 transformer | different transformers | according to the manufacturer's specifications | 0 | 0 | pcs. | 3 | 3 | 0 | 0 | 0 | 0 | Reconstruction | High | 2022-05-01 | http://volten.com | Repair of 10kV / 6kV / 0.4 kV electrical networks | 0 | For the disaster recovery of destroyed distribution mains objects caused by military actions | 2 | 0 | 0 | 0 | 0 | 0 | 3 | 0
1894 | 016-UA22815333_0087 | 22815333 | electricity distribution | Production | SS 150-110/35/27.5/20-10-6 kV equipment | Power transformers | 6,3 MVA/35-10 kV | TM-6300/35/10 UHL 1 POWER TRANSFORMER | different transformers | according to the manufacturer's specifications | 0 | 0 | pcs. | 1 | 1 | 0 | 0 | 0 | 0 | Emergency stock | High | 2022-05-01 | http://eliz.zp.ua/transformators-power/ | To provide 110/35/10 kV on the 110 kV side | 0 | For the disaster recovery of destroyed distribution mains objects caused by military actions | 2 | 0 | 0 | 0 | 0 | 0 | 1 | 0
1895 | 016-UA22815333_0088 | 22815333 | electricity distribution | Production | Equipment for 20-10-6-0.4 kV cable transmission lines | Cables | 3х240 | Power cable AABl 3X240 | - | Nominal voltage up to 10 kV, core cross section 240 mm2 | 0 | 0 | km | 0.3 | 0.3 | 0 | 0 | 0 | 0 | Reconstruction | High | 2022-05-01 | https://ukrprovod.com.ua/kabel_provod/alyuminievyi_kabel_aabl | Repair of 10 kV electrical networks | Procurement | For the disaster recovery of destroyed distribution mains objects caused by military actions | 2 | 0 | 0 | 0 | 0 | 0 | 0.3 | 0
1896 | 016-UA22815333_0089 | 22815333 | electricity distribution | Production | Equipment for 20-10-6-0.4 kV cable transmission lines | Cables | 3х185 | Power cable AABl 3X185 | - | Nominal voltage up to 10 kV, core cross section 185 mm2 | 0 | 0 | km | 0.3 | 0.3 | 0 | 0 | 0 | 0 | Reconstruction | High | 2022-05-01 | https://energoprom.net.ua/ru/production/catalog/neizolirovannie/ac/ | Repair of 10 kV electrical networks | Procurement | For the disaster recovery of destroyed distribution mains objects caused by military actions | 2 | 0 | 0 | 0 | 0 | 0 | 0.3 | 0
1897 | 016-UA22815333_0090 | 22815333 | electricity distribution | Production | Equipment for 20-10-6-0.4 kV cable transmission lines | Cables | 3х150 | Power cable AABl 3X150 | - | Nominal voltage up to 10 kV, core cross section 150 mm2 | 0 | 0 | km | 0.3 | 0.3 | 0 | 0 | 0 | 0 | Reconstruction | High | 2022-05-01 | https://energoprom.net.ua/ru/production/catalog/neizolirovannie/ac/ | Repair of 10 kV electrical networks | Procurement | For the disaster recovery of destroyed distribution mains objects caused by military actions | 2 | 0 | 0 | 0 | 0 | 0 | 0.3 | 0
1898 | 016-UA22815333_0091 | 22815333 | electricity distribution | Production | Equipment for 20-10-6-0.4 kV cable transmission lines | Cables | 3х120 | Power cable AABl 3X120 | - | Nominal voltage up to 10 kV, core cross section 120 mm2 | 0 | 0 | km | 1 | 1 | 0 | 0 | 0 | 0 | Reconstruction | High | 2022-05-01 | https://energoprom.net.ua/ru/production/catalog/neizolirovannie/ac/ | Repair of 10 kV electrical networks | Procurement | For the disaster recovery of destroyed distribution mains objects caused by military actions | 2 | 0 | 0 | 0 | 0 | 0 | 1 | 0
1899 | 016-UA22815333_0092 | 22815333 | electricity distribution | Production | Equipment for 20-10-6-0.4 kV cable transmission lines | Cables | 3х95 | Power cable AABl 3X95 | - | Nominal voltage up to 10 kV, core cross section 95 mm2 | 0 | 0 | km | 1.5 | 1.5 | 0 | 0 | 0 | 0 | Reconstruction | High | 2022-05-01 | https://energoprom.net.ua/ru/production/catalog/neizolirovannie/ac/ | Repair of 10 kV electrical networks | Procurement | For the disaster recovery of destroyed distribution mains objects caused by military actions | 2 | 0 | 0 | 0 | 0 | 0 | 1.5 | 0
1900 | 016-UA22815333_0093 | 22815333 | electricity distribution | Production | Equipment for 20-10-6-0.4 kV cable transmission lines | Cables | 3х70 | Power cable AABl 3X70 | - | Nominal voltage up to 10 kV, core cross section 70 mm2 | 0 | 0 | km | 0.5 | 0.5 | 0 | 0 | 0 | 0 | Reconstruction | High | 2022-05-01 | https://energoprom.net.ua/ru/production/catalog/neizolirovannie/ac/ | Repair of 10 kV electrical networks | Procurement | For the disaster recovery of destroyed distribution mains objects caused by military actions | 2 | 0 | 0 | 0 | 0 | 0 | 0.5 | 0
1901 | 016-UA22815333_0094 | 22815333 | electricity distribution | Production | Equipment for 20-10-6-0.4 kV cable transmission lines | Cables | 4х120 | AVVG 4x120 CABLE | - | Rated voltage up to 1000 V; Operating temperature from-50C to + 50C | 0 | 0 | km | 2 | 2 | 0 | 0 | 0 | 0 | Reconstruction | High | 2022-05-01 | https://energoprom.net.ua/ru/production/catalog/silovie/pvh/avvg/avvg_4x120/ | Repair of 10 kV electrical networks | Procurement | For the disaster recovery of destroyed distribution mains objects caused by military actions | 2 | 0 | 0 | 0 | 0 | 0 | 2 | 0
1902 | 016-UA22815333_0095 | 22815333 | electricity distribution | Production | Equipment for 20-10-6-0.4 kV cable transmission lines | Cables | 4х95 | AVVG 4x95 cable | - | Rated voltage up to 1000 V; Operating temperature from-50C to + 50C | 0 | 0 | km | 1 | 1 | 0 | 0 | 0 | 0 | Reconstruction | High | 2022-05-01 | https://energoprom.net.ua/ru/production/catalog/silovie/pvh/avvg/avvg_4x95/ | Repair of 10 kV electrical networks | Procurement | For the disaster recovery of destroyed distribution mains objects caused by military actions | 2 | 0 | 0 | 0 | 0 | 0 | 1 | 0
1903 | 016-UA22815333_0096 | 22815333 | electricity distribution | Production | Equipment for 20-10-6-0.4 kV cable transmission lines | Cables | 4х70 | AVVG 4x70 cable | - | Rated voltage up to 1000 V; Operating temperature from-50C to + 50C | 0 | 0 | km | 1.56 | 1.56 | 0 | 0 | 0 | 0 | Reconstruction | High | 2022-05-01 | https://energoprom.net.ua/ru/production/catalog/silovie/pvh/avvg/avvg_4x70/ | Repair of 10 kV electrical networks | Procurement | For the disaster recovery of destroyed distribution mains objects caused by military actions | 2 | 0 | 0 | 0 | 0 | 0 | 1.56 | 0
1904 | 016-UA22815333_0097 | 22815333 | electricity distribution | Production | Equipment for 20-10-6-0.4 kV cable transmission lines | Cables | 4х50 | AVVG 4x120 cable | - | Rated voltage up to 1000 V; Operating temperature from-50C to + 50C | 0 | 0 | km | 0.5 | 0.5 | 0 | 0 | 0 | 0 | Reconstruction | High | 2022-05-01 | https://energoprom.net.ua/ru/production/catalog/silovie/pvh/avvg/avvg_4x50/ | Repair of 10 kV electrical networks | Procurement | For the disaster recovery of destroyed distribution mains objects caused by military actions | 2 | 0 | 0 | 0 | 0 | 0 | 0.5 | 0
1905 | 016-UA22815333_0098 | 22815333 | electricity distribution | Production | Equipment for 20-10-6-0.4 kV cable transmission lines | Couplings | 3х35-50 | 10 STpM-7 (3/35-50) cable connecting coupling | Connecting cable coupling | Rated voltage 10 kV, type STpM-7; three veins; cross section 35-50 mm2 | 0 | 0 | pcs. | 50 | 50 | 0 | 0 | 0 | 0 | Reconstruction | High | 2022-05-01 | https://www.zka.com.ua/page/mufta-stp-10 | Repair of 10 kV electrical networks | Procurement | For the disaster recovery of destroyed distribution mains objects caused by military actions | 2 | 0 | 0 | 0 | 0 | 0 | 50 | 0
1906 | 016-UA22815333_0099 | 22815333 | electricity distribution | Production | Equipment for 20-10-6-0.4 kV cable transmission lines | Couplings | 3х70-120 | 10 STpM-8 (3/70-120) cable connecting coupling | Connecting cable coupling | Rated voltage 10 kV, type STpM-8; three veins; cross section 70-120 mm2 | 0 | 0 | pcs. | 450 | 450 | 0 | 0 | 0 | 0 | Reconstruction | High | 2022-05-01 | https://www.zka.com.ua/page/mufta-stp-10 | Repair of 10 kV electrical networks | Procurement | For the disaster recovery of destroyed distribution mains objects caused by military actions | 2 | 0 | 0 | 0 | 0 | 0 | 450 | 0
1907 | 016-UA22815333_0100 | 22815333 | electricity distribution | Production | Equipment for 20-10-6-0.4 kV cable transmission lines | Couplings | 3х150-240 | 10 STpM-9 (3/150-240) cable connecting coupling | Connecting cable coupling | Rated voltage 10 kV, type STpM-9; three veins; cross section 150-240 mm2 | 0 | 0 | pcs. | 20 | 20 | 0 | 0 | 0 | 0 | Reconstruction | High | 2022-05-01 | https://www.zka.com.ua/page/mufta-stp-10 | Repair of 10 kV electrical networks | Procurement | For the disaster recovery of destroyed distribution mains objects caused by military actions | 2 | 0 | 0 | 0 | 0 | 0 | 20 | 0
1908 | 016-UA22815333_0101 | 22815333 | electricity distribution | Production | Equipment for 20-10-6-0.4 kV cable transmission lines | Couplings | 3х35-50 | 10KNTpN-7 (3/35-50) cable external end coupling | Cable end external coupling | Rated voltage 10 kV, type KNTPn-7; three veins; cross section 35-50 mm2 | 0 | 0 | pcs. | 30 | 30 | 0 | 0 | 0 | 0 | Reconstruction | High | 2022-05-01 | https://www.zka.com.ua/page/mufta-kntp-10 | Repair of 10 kV electrical networks | Procurement | For the disaster recovery of destroyed distribution mains objects caused by military actions | 2 | 0 | 0 | 0 | 0 | 0 | 30 | 0
1909 | 016-UA22815333_0102 | 22815333 | electricity distribution | Production | Equipment for 20-10-6-0.4 kV cable transmission lines | Couplings | 3х70-120 | 10KNTpN-8 (3/70-120) cable external end coupling | Cable end external coupling | Rated voltage 10 kV, type KNTPn-8; three veins; cross section 70-120 mm2 | 0 | 0 | pcs. | 70 | 70 | 0 | 0 | 0 | 0 | Reconstruction | High | 2022-05-01 | https://www.zka.com.ua/page/mufta-kntp-10 | Repair of 10 kV electrical networks | Procurement | For the disaster recovery of destroyed distribution mains objects caused by military actions | 2 | 0 | 0 | 0 | 0 | 0 | 70 | 0
1910 | 016-UA22815333_0103 | 22815333 | electricity distribution | Production | Equipment for 20-10-6-0.4 kV cable transmission lines | Couplings | 3х150-240 | 10KNTpN-9 (3/150-240) cable external end coupling | Cable end external coupling | Rated voltage 10 kV, type KNTPn-9; three veins; cross section 150-240 mm2 | 0 | 0 | pcs. | 20 | 20 | 0 | 0 | 0 | 0 | Reconstruction | High | 2022-05-01 | https://www.zka.com.ua/page/mufta-kntp-10 | Repair of 10 kV electrical networks | Procurement | For the disaster recovery of destroyed distribution mains objects caused by military actions | 2 | 0 | 0 | 0 | 0 | 0 | 20 | 0
1911 | 016-UA22815333_0104 | 22815333 | electricity distribution | Production | Equipment for 20-10-6-0.4 kV cable transmission lines | Couplings | 3х35-50 | 10KVTpN-7 (3/35-50) cable internal end coupling | Cable end internal coupling | Rated voltage 10 kV, type KVTpN-7; three veins; cross section 35-50 mm2 | 0 | 0 | pcs. | 30 | 30 | 0 | 0 | 0 | 0 | Reconstruction | High | 2022-05-01 | https://www.zka.com.ua/page/mufta-kvtp-10 | Repair of 10 kV electrical networks | Procurement | For the disaster recovery of destroyed distribution mains objects caused by military actions | 2 | 0 | 0 | 0 | 0 | 0 | 30 | 0
1912 | 016-UA22815333_0105 | 22815333 | electricity distribution | Production | Equipment for 20-10-6-0.4 kV cable transmission lines | Couplings | 3х70-120 | 10KVTpN-8 (3/70-120) cable internal end coupling | Cable end internal coupling | Rated voltage 10 kV, type KVTpN-8; three veins; cross section 70-120 mm2 | 0 | 0 | pcs. | 80 | 80 | 0 | 0 | 0 | 0 | Reconstruction | High | 2022-05-01 | https://www.zka.com.ua/page/mufta-kvtp-10 | Repair of 10 kV electrical networks | Procurement | For the disaster recovery of destroyed distribution mains objects caused by military actions | 2 | 0 | 0 | 0 | 0 | 0 | 80 | 0
1913 | 016-UA22815333_0106 | 22815333 | electricity distribution | Production | Equipment for 20-10-6-0.4 kV cable transmission lines | Couplings | 3х150-240 | 10KVTpN-9(3/150-240) cable internal end coupling | Cable end internal coupling | Rated voltage 10 kV, type KVTpN-9; three veins; cross section 150-240 mm2 | 0 | 0 | pcs. | 15 | 15 | 0 | 0 | 0 | 0 | Reconstruction | High | 2022-05-01 | https://www.zka.com.ua/page/mufta-kvtp-10 | Repair of 10 kV electrical networks | Procurement | For the disaster recovery of destroyed distribution mains objects caused by military actions | 2 | 0 | 0 | 0 | 0 | 0 | 15 | 0
1914 | 016-UA22815333_0107 | 22815333 | electricity distribution | Production | Equipment for 20-10-6-0.4 kV cable transmission lines | Couplings | 3х150-240 | 10PKVTpN-9 (3/150-240) cable end coupling | Cable end internal coupling | Rated voltage 10 kV, type PKVTpN-9; three veins; cross section 150-240 mm2 | 0 | 0 | pcs. | 30 | 30 | 0 | 0 | 0 | 0 | Reconstruction | High | 2022-05-01 | https://www.zka.com.ua/page/mufta-pkvtp-6-10 | Repair of 10 kV electrical networks | Procurement | For the disaster recovery of destroyed distribution mains objects caused by military actions | 2 | 0 | 0 | 0 | 0 | 0 | 30 | 0
1915 | 016-UA22815333_0108 | 22815333 | electricity distribution | Production | Equipment for 20-10-6-0.4 kV cable transmission lines | Couplings | 4х70-120 | 1KNTpN--5 (4/70-120) cable internal end coupling | Cable end external coupling | Rated voltage 1 kV, type KNTPn-5; four veins; cross section 70-120 mm2 | 0 | 0 | pcs. | 50 | 50 | 0 | 0 | 0 | 0 | Reconstruction | High | 2022-05-01 | https://www.zka.com.ua/page/mufta-kntp-1 | Repair of 0.4 kV electrical networks | Procurement | For the disaster recovery of destroyed distribution mains objects caused by military actions | 2 | 0 | 0 | 0 | 0 | 0 | 50 | 0
1916 | 016-UA22815333_0109 | 22815333 | electricity distribution | Production | Equipment for 20-10-6-0.4 kV cable transmission lines | Couplings | 4х70-120 | 10KVTpN-5 (4/70-120) cable internal end coupling | Cable end internal coupling | Rated voltage 1 kV, type KVTpN-5; four veins; cross section 70-120 mm2 | 0 | 0 | pcs. | 50 | 50 | 0 | 0 | 0 | 0 | Reconstruction | High | 2022-05-01 | https://www.zka.com.ua/page/mufta-kvtp-1 | Repair of 0.4 kV electrical networks | Procurement | For the disaster recovery of destroyed distribution mains objects caused by military actions | 2 | 0 | 0 | 0 | 0 | 0 | 50 | 0
1917 | 016-UA22815333_0110 | 22815333 | electricity distribution | Production | Equipment for 20-10-6-0.4 kV cable transmission lines | Couplings | 4х35-50 | 1STp-4 (4/35-50) connecting cable coupling | Connecting cable coupling | Rated voltage 1 kV, type STp-4; four veins; cross section 35-50 mm2 | 0 | 0 | pcs. | 35 | 35 | 0 | 0 | 0 | 0 | Reconstruction | High | 2022-05-01 | https://www.zka.com.ua/page/mufta-stp-1 | Repair of 0.4 kV electrical networks | Procurement | For the disaster recovery of destroyed distribution mains objects caused by military actions | 2 | 0 | 0 | 0 | 0 | 0 | 35 | 0
1918 | 016-UA22815333_0111 | 22815333 | electricity distribution | Production | Equipment for 20-10-6-0.4 kV cable transmission lines | Couplings | 4х70-120 | 1STp-5 (4/70-120) connecting cable coupling | Connecting cable coupling | Rated voltage 1 kV, type STp-5; four veins; cross section 70-120 mm2 | 0 | 0 | pcs. | 55 | 55 | 0 | 0 | 0 | 0 | Reconstruction | High | 2022-05-01 | https://www.zka.com.ua/page/mufta-stp-1 | Repair of 0.4 kV electrical networks | Procurement | For the disaster recovery of destroyed distribution mains objects caused by military actions | 2 | 0 | 0 | 0 | 0 | 0 | 55 | 0
1919 | 016-UA22815333_0112 | 22815333 | electricity distribution | Production | Equipment for 20-10-6-0.4 kV cable transmission lines | Tips | F-16 | CABLE ALUMINUM connector Ф 16.0 | - | - | 0 | 0 | pcs. | 600 | 600 | 0 | 0 | 0 | 0 | Reconstruction | High | 2022-05-01 | http://svetolux.mk.ua/ | Restoration of electrical networks | Procurement | For the disaster recovery of destroyed distribution mains objects caused by military actions | 2 | 0 | 0 | 0 | 0 | 0 | 600 | 0
1920 | 016-UA22815333_0113 | 22815333 | electricity distribution | Production | Equipment for 20-10-6-0.4 kV cable transmission lines | Tips | F-25 | CABLE ALUMINUM connector Ф 25 | - | - | 0 | 0 | pcs. | 2000 | 2000 | 0 | 0 | 0 | 0 | Reconstruction | High | 2022-05-01 | http://svetolux.mk.ua/ | Restoration of electrical networks | Procurement | For the disaster recovery of destroyed distribution mains objects caused by military actions | 2 | 0 | 0 | 0 | 0 | 0 | 2000 | 0
1921 | 016-UA22815333_0114 | 22815333 | electricity distribution | Production | Equipment for 20-10-6-0.4 kV cable transmission lines | Tips | F-35 | CABLE ALUMINUM connector Ф 35 | - | - | 0 | 0 | pcs. | 3000 | 3000 | 0 | 0 | 0 | 0 | Reconstruction | High | 2022-05-01 | http://svetolux.mk.ua/ | Restoration of electrical networks | Procurement | For the disaster recovery of destroyed distribution mains objects caused by military actions | 2 | 0 | 0 | 0 | 0 | 0 | 3000 | 0
1922 | 016-UA22815333_0115 | 22815333 | electricity distribution | Production | Equipment for 20-10-6-0.4 kV cable transmission lines | Tips | F-50 | CABLE ALUMINUM connector Ф 50 | - | - | 0 | 0 | pcs. | 4000 | 4000 | 0 | 0 | 0 | 0 | Reconstruction | High | 2022-05-01 | http://svetolux.mk.ua/ | Restoration of electrical networks | Procurement | For the disaster recovery of destroyed distribution mains objects caused by military actions | 2 | 0 | 0 | 0 | 0 | 0 | 4000 | 0
1923 | 016-UA22815333_0116 | 22815333 | electricity distribution | Production | Equipment for 20-10-6-0.4 kV cable transmission lines | Tips | F-70 | CABLE ALUMINUM connector Ф 70 | - | - | 0 | 0 | pcs. | 4000 | 4000 | 0 | 0 | 0 | 0 | Reconstruction | High | 2022-05-01 | http://svetolux.mk.ua/ | Restoration of electrical networks | Procurement | For the disaster recovery of destroyed distribution mains objects caused by military actions | 2 | 0 | 0 | 0 | 0 | 0 | 4000 | 0
1924 | 016-UA22815333_0117 | 22815333 | electricity distribution | Production | Equipment for 20-10-6-0.4 kV cable transmission lines | Tips | F-95 | CABLE ALUMINUM connector Ф 95 | - | - | 0 | 0 | pcs. | 2000 | 2000 | 0 | 0 | 0 | 0 | Reconstruction | High | 2022-05-01 | http://svetolux.mk.ua/ | Restoration of electrical networks | Procurement | For the disaster recovery of destroyed distribution mains objects caused by military actions | 2 | 0 | 0 | 0 | 0 | 0 | 2000 | 0
1925 | 016-UA22815333_0118 | 22815333 | electricity distribution | Production | Equipment for 20-10-6-0.4 kV cable transmission lines | Tips | F-120 | CABLE ALUMINUM connector Ф 120 | - | - | 0 | 0 | pcs. | 800 | 800 | 0 | 0 | 0 | 0 | Reconstruction | High | 2022-05-01 | http://svetolux.mk.ua/ | Restoration of electrical networks | Procurement | For the disaster recovery of destroyed distribution mains objects caused by military actions | 2 | 0 | 0 | 0 | 0 | 0 | 800 | 0
1926 | 016-UA22815333_0119 | 22815333 | electricity distribution | Production | Equipment for 20-10-6-0.4 kV cable transmission lines | Tips | F-150 | CABLE ALUMINUM connector Ф 150 | - | - | 0 | 0 | pcs. | 300 | 300 | 0 | 0 | 0 | 0 | Reconstruction | High | 2022-05-01 | http://svetolux.mk.ua/ | Restoration of electrical networks | Procurement | For the disaster recovery of destroyed distribution mains objects caused by military actions | 2 | 0 | 0 | 0 | 0 | 0 | 300 | 0
1927 | 016-UA22815333_0120 | 22815333 | electricity distribution | Production | Equipment for 20-10-6-0.4 kV cable transmission lines | Tips | F-185 | CABLE ALUMINUM connector Ф 185 | - | - | 0 | 0 | pcs. | 200 | 200 | 0 | 0 | 0 | 0 | Reconstruction | High | 2022-05-01 | http://svetolux.mk.ua/ | Restoration of electrical networks | Procurement | For the disaster recovery of destroyed distribution mains objects caused by military actions | 2 | 0 | 0 | 0 | 0 | 0 | 200 | 0
1928 | 016-UA22815333_0121 | 22815333 | electricity distribution | Production | Equipment for 20-10-6-0.4 kV cable transmission lines | Tips | F-240 | CABLE ALUMINUM connector Ф 240 | - | - | 0 | 0 | pcs. | 100 | 100 | 0 | 0 | 0 | 0 | Reconstruction | High | 2022-05-01 | http://svetolux.mk.ua/ | Restoration of electrical networks | Procurement | For the disaster recovery of destroyed distribution mains objects caused by military actions | 2 | 0 | 0 | 0 | 0 | 0 | 100 | 0
1929 | 016-UA22815333_0122 | 22815333 | electricity distribution | Production | Vehicles and machinery | Vehicles | - | Crew van IVECO Daily55S18 4х4 or equivalent | IVECO Daily 55S18 chassis and team van | Double-cab (seats 6 + 1), van-workshop, 4x4 all-wheel drive chassis | 0 | 0 | pcs. | 25 | 25 | 0 | 0 | 0 | 0 | Reconstruction | High | 2022-05-01 | https://thk.kiev.ua/product/brigadnyj-avtomobiltk-iv-arm-na-shassi-iveco-daily-55-sw | Transportation of repair crews to eliminate damage to power lines in the city and region | Procurement | For the disaster recovery of destroyed distribution mains objects caused by military actions | 2 | 0 | 0 | 0 | 0 | 0 | 25 | 0
1930 | 016-UA22815333_0123 | 22815333 | electricity distribution | Production | Vehicles and machinery | Mechanisms | - | Type AP-18 truck-mounted platform | - | - | 0 | 0 | pcs. | 12 | 12 | 0 | 0 | 0 | 0 | Reconstruction | High | 2022-05-01 | https://alfateks.com.ua/katalog-texniki/socage/avtovyshki-socage/avtogidropodyomnik-t318-na-shassi-iveco-daily/ | It is used for repair work to eliminate damage to power lines in the city and region | Procurement | For the disaster recovery of destroyed distribution mains objects caused by military actions | 2 | 0 | 0 | 0 | 0 | 0 | 12 | 0
1931 | 016-UA22815333_0124 | 22815333 | electricity distribution | Production | Vehicles and machinery | Vehicles | - | Type VS-32 truck-mounted platform | - | - | 0 | 0 | pcs. | 4 | 4 | 0 | 0 | 0 | 0 | Reconstruction | High | 2022-05-01 | https://alfateks.com.ua/katalog-texniki/socage/avtovyshki-socage/avtogidropodyomnik-socage-32dj/ | Needed for repair work in high-voltage networks of the city and region | Procurement | For the disaster recovery of destroyed distribution mains objects caused by military actions | 2 | 0 | 0 | 0 | 0 | 0 | 4 | 0
1932 | 016-UA22815333_0125 | 22815333 | electricity distribution | Production | Vehicles and machinery | Mechanisms | - | JCB excavator | - | - | 0 | 0 | pcs. | 2 | 2 | 0 | 0 | 0 | 0 | Reconstruction | High | 2022-05-01 | https://cml.ua/product/budivelna-tekhnika/ekskavatory-navantazhuvachi/4-cx-sitemaster/ | Needed for repair work in the city's cable networks | Procurement | For the disaster recovery of destroyed distribution mains objects caused by military actions | 2 | 0 | 0 | 0 | 0 | 0 | 2 | 0
1933 | 016-UA22815333_0126 | 22815333 | electricity distribution | Production | Vehicles and machinery | Vehicles | - | BKM-2M drilling and crane machine on the basis of the HTZ-150K tractor or equivalent | - | - | 0 | 0 | pcs. | 8 | 8 | 0 | 0 | 0 | 0 | Reconstruction | High | 2022-05-01 | https://budagromash.com.ua/burilno-kranovye-mashiny/bkm-2m-z-gidravlicheskim-privodom-vrashheniya-bura/ | Necessary for carrying out work on replacement and installation of supports of power lines, carrying out loading and unloading works | 0 | For the disaster recovery of destroyed distribution mains objects caused by military actions | 2 | 0 | 0 | 0 | 0 | 0 | 8 | 0
1934 | 016-UA22815333_0127 | 22815333 | electricity distribution | Production | Vehicles and machinery | Mobile mechanisms | - | Truck-mounted crane 32 t | technical means | Loading capacity is 32 tons | 0 | 0 | pcs. | 2 | 2 | 0 | 0 | 0 | 0 | Reconstruction | High | 2022-05-01 | http://isuzu.com.ua | It is used for repair work to eliminate damage to power lines in the city and region | 0 | For the disaster recovery of destroyed distribution mains objects caused by military actions | 2 | 0 | 0 | 0 | 0 | 0 | 2 | 0
1935 | 016-UA22815333_0128 | 22815333 | electricity distribution | Production | Vehicles and machinery | Mobile mechanisms | - | Truck-mounted crane 16 t | technical means | Loading capacity is 16 tons | 0 | 0 | pcs. | 2 | 2 | 0 | 0 | 0 | 0 | Reconstruction | High | 2022-05-01 | http://isuzu.com.ua | It is used for repair work to eliminate damage to power lines in the city and region | 0 | For the disaster recovery of destroyed distribution mains objects caused by military actions | 2 | 0 | 0 | 0 | 0 | 0 | 2 | 0
1936 | 016-UA22815333_0129 | 22815333 | electricity distribution | Production | Vehicles and machinery | Mobile mechanisms | - | Flatbed truck with truck mounted crane | technical means | Load capacity of 3.2 tons with the Palfinger PK8500 manipulator | 0 | 0 | pcs. | 8 | 8 | 0 | 0 | 0 | 0 | Reconstruction | High | 2022-05-01 | http://isuzu.com.ua | It is used for repair work to eliminate damage to power lines in the city and region | Procurement | For the disaster recovery of destroyed distribution mains objects caused by military actions | 2 | 0 | 0 | 0 | 0 | 0 | 8 | 0
1937 | 016-UA22815333_0130 | 22815333 | electricity distribution | Production | Vehicles and machinery | Immobile mechanisms | - | Stationary compressor | technical means | Volume 500 liters. Pressure 12mPa | 0 | 0 | pcs. | 3 | 3 | 0 | 0 | 0 | 0 | Reconstruction | High | 2022-05-01 | http://airgroup.com.ua | It is used for repair work to eliminate damage to power lines in the city and region | 0 | For the disaster recovery of destroyed distribution mains objects caused by military actions | 2 | 0 | 0 | 0 | 0 | 0 | 3 | 0
1938 | 016-UA22815333_0131 | 22815333 | electricity distribution | Production | Backup power supply | Emergency power plants | Diesel/10.5 kW | Konner&Sohnen KS 14-1DE ATSR diesel-powered generator set | - | 10,5 kW | 0 | 0 | pcs. | 35 | 35 | 0 | 0 | 0 | 0 | Reconstruction | High | 2022-05-01 | https://storgom.ua/ua/product/dizelnyygeneratorkonnersohnenks14-1deatsr.html | To ensure the performance of emergency recovery work | Procurement | For the disaster recovery of destroyed distribution mains objects caused by military actions | 2 | 6 | 0 | 0 | 0 | 6 | 29 | 0
1939 | 016-UA22815333_0132 | 22815333 | electricity distribution | Production | Backup power supply | Emergency power plants | Diesel/60 kW | WattStream WS90-RS diesel-powered generator set | - | 60 kW | 0 | 0 | pcs. | 5 | 5 | 0 | 0 | 0 | 0 | Reconstruction | High | 2022-05-01 | https://storgom.ua/ua/product/dizelnyygeneratorwattstreamws90-rs.html | To ensure emergency power supply of critical infrastructure of the distribution system | Procurement | For the disaster recovery of destroyed distribution mains objects caused by military actions | 2 | 5 | 0 | 0 | 0 | 5 | 0 | 0
1940 | 016-UA22815333_0133 | 22815333 | electricity distribution | Production | Backup power supply | Emergency power plants | Diesel/5 kW | Konner&Sohnen KS 6102HDE (EURO II) diesel-powered generator set | - | 5 kW | 0 | 0 | pcs. | 10 | 10 | 0 | 0 | 0 | 0 | Reconstruction | High | 2022-05-01 | https://storgom.ua/ua/product/dizelnyygeneratorkonnersohnenks61-2hdeeuroii.html | To ensure emergency power supply of critical infrastructure of the distribution system | Procurement | For the disaster recovery of destroyed distribution mains objects caused by military actions | 2 | 10 | 0 | 0 | 0 | 10 | 0 | 0
1941 | 016-UA22815333_0134 | 22815333 | electricity distribution | Production | Backup power supply | Emergency power plants | Diesel/80 kW | Dalgakiran DJ110BD diesel-powered generator set | - | 80 kW | 0 | 0 | pcs. | 3 | 3 | 0 | 0 | 0 | 0 | Reconstruction | High | 2022-05-01 | https://storgom.ua/ua/product/dizelnyy-generator-dalgakiran-dj110bd.html | For operative reserve support of power supply of objects of critical infrastructure (separate divisions of Cherigivoblenergo JSC with service centers) for the time of elimination of damages about force majeure | Procurement | For the disaster recovery of destroyed distribution mains objects caused by military actions | 2 | 3 | 0 | 0 | 0 | 3 | 0 | 0
1942 | 016-UA22815333_0135 | 22815333 | electricity distribution | Production | Fire safety equipment | Fire extinguishers | Carbon-dioxide | Fire extinguishers VVK -28 (OU-40) | Carbon dioxide fire extinguisher VVK-28 | active substance - carbon dioxide; gross weight on the wheelbase - 110.00 kilograms; total weight of active substance - 28.00 kilograms; | 0 | 0 | pcs. | 115 | 115 | 0 | 0 | 0 | 0 | Emergency stock | High | 2022-05-01 | https://euroservis.com.ua/ognetushitel-uglekislotnyjj-ou-40-vognegasnik-vuglekislotnijj-vvk-28-000013459.html/ | To eliminate and prevent fires | 0 | For the disaster recovery of destroyed distribution mains objects caused by military actions | 2 | 0 | 0 | 0 | 0 | 0 | 115 | 0
1943 | 016-UA22815333_0136 | 22815333 | electricity distribution | Production | Expendables | Diesel engine oil | M-8 | М-8 Automobile oil | - | - | 0 | 0 | kg | 9000 | 9000 | 0 | 0 | 0 | 0 | Reconstruction | High | 2022-05-01 | https://epicentrk.ua | To provide vehicles and chainsaws | Procurement | For the disaster recovery of destroyed distribution mains objects caused by military actions | 2 | 0 | 0 | 0 | 0 | 0 | 9000 | 0
1944 | 016-UA22815333_0137 | 22815333 | electricity distribution | Production | Expendables | Diesel engine oil | M-10 | М-10 Automobile oil | - | - | 0 | 0 | kg | 3000 | 3000 | 0 | 0 | 0 | 0 | Reconstruction | High | 2022-05-01 | https://epicentrk.ua | To provide vehicles and chainsaws | Procurement | For the disaster recovery of destroyed distribution mains objects caused by military actions | 2 | 0 | 0 | 0 | 0 | 0 | 3000 | 0
1945 | 016-UA22815333_0138 | 22815333 | electricity distribution | Production | Expendables | Lubricants | Two-stroke oil for chainsaws | Stihl HP two-stroke oil | - | - | 0 | 0 | l | 12000 | 12000 | 0 | 0 | 0 | 0 | Reconstruction | High | 2022-05-01 | https://epicentrk.ua | To provide vehicles and chainsaws | Procurement | For the disaster recovery of destroyed distribution mains objects caused by military actions | 2 | 0 | 0 | 0 | 0 | 0 | 12000 | 0
1946 | 016-UA22815333_0139 | 22815333 | electricity distribution | Production | Devices and tools | Gasoline-powered saws | - | STIHL MS 361 gasoline-powered saw | бензопили STIHL MS 361 | power 3.4 kW / hp | 0 | 0 | pcs. | 23 | 23 | 0 | 0 | 0 | 0 | Reconstruction | High | 2022-05-01 | https://www.stihl.ua/stihl-produkte.aspx | Repair work in electrical networks | Procurement | For the disaster recovery of destroyed distribution mains objects caused by military actions | 2 | 0 | 0 | 0 | 0 | 0 | 23 | 0
1947 | 016-UA22815333_0140 | 22815333 | electricity distribution | Production | Devices and tools | Gasoline-powered saws | - | STIHL MS 231 gasoline-powered saw | STIHL MS 231 gasoline-powered saws | power 2.0 / 2.7 kW/hp | 0 | 0 | pcs. | 40 | 40 | 0 | 0 | 0 | 0 | Reconstruction | High | 2022-05-01 | https://www.stihl.ua/stihl-produkte.aspx | Repair work in electrical networks | Procurement | For the disaster recovery of destroyed distribution mains objects caused by military actions | 2 | 0 | 0 | 0 | 0 | 0 | 40 | 0
1948 | 016-UA22815333_0141 | 22815333 | electricity distribution | Production | Protective equipment and devices | Wiring tools and electrical protection devices | Insulating tool | T-14 Manual cable cutter | hand guided tools | according to the manufacturer's specifications | 0 | 0 | pcs. | 23 | 23 | 0 | 0 | 0 | 0 | Reconstruction | High | 2022-05-01 | http://volten.com | Repair of 10kV / 6kV / 0.4 kV electrical networks | Procurement | For the disaster recovery of destroyed distribution mains objects caused by military actions | 2 | 0 | 0 | 0 | 0 | 0 | 23 | 0
1949 | 016-UA22815333_0142 | 22815333 | electricity distribution | Production | Equipment for 20-10-6-0.4 kV overhead transmission lines | Non-insulated cables | WIRE AS-50 | WIRE AS-50 | Conductor made of six twisted aluminum wires with a diameter of 3.2 mm; Steel wire – 3.2 mm diameter | Weight of 1 km of wire - 191 kg | 0 | 0 | tons | 25 | 25 | 0 | 0 | 0 | 0 | Reconstruction | High | 2022-05-01 | https://energoprom.net.ua/ru/production/catalog/neizolirovannie/ac/as_50/ | Repair of 10 kV electrical networks | Procurement | For the disaster recovery of destroyed distribution mains objects caused by military actions | 2 | 0 | 0 | 0 | 0 | 0 | 25 | 0
1950 | 016-UA22815333_0143 | 22815333 | electricity distribution | Production | Equipment for 20-10-6-0.4 kV overhead transmission lines | Non-insulated cables | WIRE A-70 | WIRE A-70 | WIRE AS-70/11 | outer diameter 11.3 mm; cross section of steel core 3.8 mm2; weight 1km.-276kg .; allowable current duration-265A | 0 | 0 | tons | 8 | 8 | 0 | 0 | 0 | 0 | Reconstruction | High | 2022-05-01 | https://odeskabel.com/ua/products/kabeli-silovye/neizolirovannye-provoda/provod-neizolirovannyj-stalealyuminievyj-as-dlya-vozdushnykh-lep.html | Repair of 10 kV electrical networks | Procurement | For the disaster recovery of destroyed distribution mains objects caused by military actions | 2 | 0 | 0 | 0 | 0 | 0 | 8 | 0
1951 | 016-UA22815333_0144 | 22815333 | electricity distribution | Production | Equipment for 20-10-6-0.4 kV overhead transmission lines | Non-insulated cables | WIRE A-50 | WIRE A-50 | Conductor strand made of six twisted aluminum wires – 3 mm diameter; | Weight of 1 km of wire - 135 kg | 0 | 0 | tons | 20 | 20 | 0 | 0 | 0 | 0 | Reconstruction | High | 2022-05-01 | https://energoprom.net.ua/ru/production/catalog/neizolirovannie/a/a_50/ | Repair of 0.4 kV electrical networks | Procurement | For the disaster recovery of destroyed distribution mains objects caused by military actions | 2 | 0 | 0 | 0 | 0 | 0 | 20 | 0
1952 | 016-UA22815333_0145 | 22815333 | electricity distribution | Production | Equipment for 20-10-6-0.4 kV overhead transmission lines | Insulators | 10 kV | PS-70E INSULATOR | INSULATOR | according to the manufacturer's specifications | 0 | 0 | pcs. | 1500 | 1500 | 0 | 0 | 0 | 0 | Reconstruction | High | 2022-05-01 | http://volten.com | Repair of 10 kV electrical networks | Procurement | For the disaster recovery of destroyed distribution mains objects caused by military actions | 2 | 0 | 0 | 0 | 0 | 0 | 1500 | 0
1953 | 016-UA22815333_0146 | 22815333 | electricity distribution | Production | Equipment for 20-10-6-0.4 kV overhead transmission lines | Insulators | 10 kV | SHF-20 (SHS) insulator | Pin insulator | Rated voltage – 20 kV | 0 | 0 | pcs. | 2700 | 2700 | 0 | 0 | 0 | 0 | Reconstruction | High | 2022-05-01 | http://volten.com | Repair of 10 kV electrical networks | Procurement | For the disaster recovery of destroyed distribution mains objects caused by military actions | 2 | 0 | 0 | 0 | 0 | 0 | 2700 | 0
1954 | 016-UA22815333_0147 | 22815333 | electricity distribution | Production | Equipment for 20-10-6-0.4 kV overhead transmission lines | Overhead line hardware | Clamps | OVAL CONNECTING CLAMP SOAS-50-3 | power transmission line fittings | according to the manufacturer's specifications | 0 | 0 | pcs. | 90 | 90 | 0 | 0 | 0 | 0 | Reconstruction | High | 2022-05-01 | http://volten.com | Repair of 10 kV electrical networks | Procurement | For the disaster recovery of destroyed distribution mains objects caused by military actions | 2 | 0 | 0 | 0 | 0 | 0 | 90 | 0
1955 | 016-UA22815333_0148 | 22815333 | electricity distribution | Production | Equipment for 20-10-6-0.4 kV overhead transmission lines | Supports | 10 kV | SV-10.5-5 support | Reinforced concrete power transmission support | Length, 10500 mm; Weight, 1180 kg; Transverse size from above 200х180х190 mm; Transverse size at the bottom 200x180x280 mm; | 0 | 0 | pcs. | 900 | 900 | 0 | 0 | 0 | 0 | Reconstruction | High | 2022-05-01 | https://hzb.com.ua/ferroconcretes/stoyaki-zalizobetonni-poperedno-napruzheni | Repair of 10 kV electrical networks | 0 | For the disaster recovery of destroyed distribution mains objects caused by military actions | 2 | 0 | 0 | 0 | 0 | 0 | 900 | 0
1956 | 016-UA22815333_0149 | 22815333 | electricity distribution | Production | Equipment for 20-10-6-0.4 kV overhead transmission lines | Supports | 0.4 kV | SV-9.5-2 support | Reinforced concrete power transmission support | Length, 9500 mm; Weight, 750 kg; Transverse size from above 165х165х150 mm; Transverse size at the bottom 165x240x150 mm; | 0 | 0 | pcs. | 2500 | 2500 | 0 | 0 | 0 | 0 | Reconstruction | High | 2022-05-01 | https://hzb.com.ua/ferroconcretes/stoyaki-zalizobetonni-poperedno-napruzheni | Repair of 0.4 kV electrical networks | 0 | For the disaster recovery of destroyed distribution mains objects caused by military actions | 2 | 0 | 0 | 0 | 0 | 0 | 2500 | 0
1957 | 016-UA22815333_0150 | 22815333 | electricity distribution | Production | Equipment for 20-10-6-0.4 kV overhead transmission lines | Supports | 10 kV | SK-105-3.6 support | power line pylons | according to the manufacturer's specifications | 0 | 0 | pcs. | 50 | 50 | 0 | 0 | 0 | 0 | Reconstruction | High | 2022-05-01 | http://odnodata.com | Repair of 0.4 kV electrical networks | 0 | For the disaster recovery of destroyed distribution mains objects caused by military actions | 2 | 0 | 0 | 0 | 0 | 0 | 50 | 0
1958 | 016-UA22815333_0151 | 22815333 | electricity distribution | Production | Equipment for 20-10-6-0.4 kV overhead transmission lines | Overhead line hardware | Nozzle/10 kV | K-7 cap | пластикові вироби | according to the manufacturer's specifications | 0 | 0 | pcs. | 2700 | 2700 | 0 | 0 | 0 | 0 | Reconstruction | High | 2022-05-01 | http://volten.com | Repair of 10 kV electrical networks | 0 | For the disaster recovery of destroyed distribution mains objects caused by military actions | 2 | 0 | 0 | 0 | 0 | 0 | 2700 | 0
1959 | 016-UA22815333_0152 | 22815333 | electricity distribution | Production | Equipment for 20-10-6-0.4 kV overhead transmission lines | Overhead line hardware | Traverse/10 kV | TM-1 cross-arms | steel products | according to the manufacturer's specifications | 0 | 0 | pcs. | 900 | 900 | 0 | 0 | 0 | 0 | Reconstruction | High | 2022-05-01 | http://volten.com | Repair of 10 kV electrical networks | 0 | For the disaster recovery of destroyed distribution mains objects caused by military actions | 2 | 0 | 0 | 0 | 0 | 0 | 900 | 0
1960 | 016-UA22815333_0153 | 22815333 | electricity distribution | Production | Equipment for 20-10-6-0.4 kV overhead transmission lines | Overhead line hardware | Traverse/0.4 kV | TN-1 cross-arms | steel products | according to the manufacturer's specifications | 0 | 0 | pcs. | 2500 | 2500 | 0 | 0 | 0 | 0 | Reconstruction | High | 2022-05-01 | http://volten.com | Repair of 0.4 kV electrical networks | 0 | For the disaster recovery of destroyed distribution mains objects caused by military actions | 2 | 0 | 0 | 0 | 0 | 0 | 2500 | 0
1961 | 016-UA22815333_0154 | 22815333 | electricity distribution | Production | Equipment for 20-10-6-0.4 kV overhead transmission lines | Overhead line hardware | Traverse/0.4 kV | TN-3 cross-arms | steel products | according to the manufacturer's specifications | 0 | 0 | pcs. | 2500 | 2500 | 0 | 0 | 0 | 0 | Reconstruction | High | 2022-05-01 | http://volten.com | Repair of 0.4 kV electrical networks | 0 | For the disaster recovery of destroyed distribution mains objects caused by military actions | 2 | 0 | 0 | 0 | 0 | 0 | 2500 | 0
1962 | 016-UA22815333_0155 | 22815333 | electricity distribution | Production | Equipment for 20-10-6-0.4 kV overhead transmission lines | Overhead line hardware | Traverse/10 kV | ТМ-8 cross-arms | steel products | according to the manufacturer's specifications | 0 | 0 | pcs. | 300 | 300 | 0 | 0 | 0 | 0 | Reconstruction | High | 2022-05-01 | http://volten.com | Repair of 10 kV electrical networks | 0 | For the disaster recovery of destroyed distribution mains objects caused by military actions | 2 | 0 | 0 | 0 | 0 | 0 | 300 | 0
1963 | 016-UA22815333_0156 | 22815333 | electricity distribution | Production | Equipment for 20-10-6-0.4 kV overhead transmission lines | Overhead line hardware | Cross brace/10 kV | U-1 bracket fastening | steel products | according to the manufacturer's specifications | 0 | 0 | pcs. | 50 | 50 | 0 | 0 | 0 | 0 | Reconstruction | High | 2022-05-01 | http://volten.com | Repair of 0.4 kV electrical networks | 0 | For the disaster recovery of destroyed distribution mains objects caused by military actions | 2 | 0 | 0 | 0 | 0 | 0 | 50 | 0
1964 | 016-UA22815333_0157 | 22815333 | electricity distribution | Production | Equipment for 20-10-6-0.4 kV overhead transmission lines | Overhead line hardware | Cross brace/0.4 kV | U-3 bracket fastening | steel products | according to the manufacturer's specifications | 0 | 0 | pcs. | 100 | 100 | 0 | 0 | 0 | 0 | Reconstruction | High | 2022-05-01 | http://volten.com | Repair of 0.4 kV electrical networks | 0 | For the disaster recovery of destroyed distribution mains objects caused by military actions | 2 | 0 | 0 | 0 | 0 | 0 | 100 | 0
1965 | 016-UA22815333_0158 | 22815333 | electricity distribution | Production | Equipment for 20-10-6-0.4 kV overhead transmission lines | Overhead line hardware | Eyelet | U1-12-16 EYELET | - | compliance with the requirements of EN 50483-2009 | 0 | 0 | pcs. | 40 | 40 | 0 | 0 | 0 | 0 | Reconstruction | High | 2022-05-01 | http://volten.com | Repair of 10 kV electrical networks | Procurement | For the disaster recovery of destroyed distribution mains objects caused by military actions | 2 | 0 | 0 | 0 | 0 | 0 | 40 | 0
1966 | 016-UA22815333_0159 | 22815333 | electricity distribution | Production | Equipment for 20-10-6-0.4 kV overhead transmission lines | Overhead line hardware | Eyelet | U1-7-16 eyelet | - | compliance with the requirements of EN 50483-2009 | 0 | 0 | pcs. | 180 | 180 | 0 | 0 | 0 | 0 | Reconstruction | High | 2022-05-01 | http://volten.com | Repair of 10 kV electrical networks | Procurement | For the disaster recovery of destroyed distribution mains objects caused by military actions | 2 | 0 | 0 | 0 | 0 | 0 | 180 | 0
1967 | 016-UA22815333_0160 | 22815333 | electricity distribution | Production | Equipment for 20-10-6-0.4 kV overhead transmission lines | Overhead line hardware | Eyelet | U1K-7-16 eyelet | - | compliance with the requirements of EN 50483-2009 | 0 | 0 | pcs. | 180 | 180 | 0 | 0 | 0 | 0 | Reconstruction | High | 2022-05-01 | http://volten.com | Repair of 10 kV electrical networks | Procurement | For the disaster recovery of destroyed distribution mains objects caused by military actions | 2 | 0 | 0 | 0 | 0 | 0 | 180 | 0
1968 | 016-UA22815333_0161 | 22815333 | electricity distribution | Production | Equipment for 20-10-6-0.4 kV overhead transmission lines | Overhead line hardware | Ball eye | SR 12-16 SHACKLE | power transmission line fittings | GOST 11359-75 TU 3449-107-00111120-94 | 0 | 0 | pcs. | 300 | 300 | 0 | 0 | 0 | 0 | Reconstruction | High | 2022-05-01 | http://volten.com | Repair of 10 kV electrical networks | Procurement | For the disaster recovery of destroyed distribution mains objects caused by military actions | 2 | 0 | 0 | 0 | 0 | 0 | 300 | 0
1969 | 016-UA22815333_0162 | 22815333 | electricity distribution | Production | Equipment for 20-10-6-0.4 kV overhead transmission lines | Overhead line hardware | Ball eye | SR 7-16 SHACKLE | power transmission line fittings | GOST 11359-75 TU 3449-107-00111120-94 | 0 | 0 | pcs. | 300 | 300 | 0 | 0 | 0 | 0 | Reconstruction | High | 2022-05-01 | http://volten.com | Repair of 10 kV electrical networks | Procurement | For the disaster recovery of destroyed distribution mains objects caused by military actions | 2 | 0 | 0 | 0 | 0 | 0 | 300 | 0
1970 | 016-UA22815333_0163 | 22815333 | electricity distribution | Production | Equipment for 20-10-6-0.4 kV overhead transmission lines | Overhead line hardware | Ball eye | SRS-7-16 SHACKLE | power transmission line fittings | GOST 11359-75 TU 3449-107-00111120-94 | 0 | 0 | pcs. | 300 | 300 | 0 | 0 | 0 | 0 | Reconstruction | High | 2022-05-01 | http://volten.com | Repair of 10 kV electrical networks | Procurement | For the disaster recovery of destroyed distribution mains objects caused by military actions | 2 | 0 | 0 | 0 | 0 | 0 | 300 | 0
1971 | 016-UA22815333_0164 | 22815333 | electricity distribution | Production | Equipment for 20-10-6-0.4 kV overhead transmission lines | Overhead line hardware | Bracket | SK-12-1А bracket | - | - | 0 | 0 | pcs. | 300 | 300 | 0 | 0 | 0 | 0 | Reconstruction | High | 2022-05-01 | http://volten.com | Repair of 10 kV electrical networks | Procurement | For the disaster recovery of destroyed distribution mains objects caused by military actions | 2 | 0 | 0 | 0 | 0 | 0 | 300 | 0
1972 | 016-UA22815333_0165 | 22815333 | electricity distribution | Production | Equipment for 20-10-6-0.4 kV overhead transmission lines | Overhead line hardware | Bracket | SK-7-1A bracket | - | - | 0 | 0 | pcs. | 300 | 300 | 0 | 0 | 0 | 0 | Reconstruction | High | 2022-05-01 | http://volten.com | Repair of 10 kV electrical networks | Procurement | For the disaster recovery of destroyed distribution mains objects caused by military actions | 2 | 0 | 0 | 0 | 0 | 0 | 300 | 0
1973 | 016-UA22815333_0166 | 22815333 | electricity distribution | Production | Equipment for 20-10-6-0.4 kV overhead transmission lines | Overhead line hardware | Bracket | SKD-10-1 BRACKET | - | - | 0 | 0 | pcs. | 300 | 300 | 0 | 0 | 0 | 0 | Reconstruction | High | 2022-05-01 | http://volten.com | Repair of 10 kV electrical networks | Procurement | For the disaster recovery of destroyed distribution mains objects caused by military actions | 2 | 0 | 0 | 0 | 0 | 0 | 300 | 0
1974 | 016-UA22815333_0167 | 22815333 | electricity distribution | Production | Equipment for 20-10-6-0.4 kV overhead transmission lines | Insulated cables | Wire (ABC) 2*16 | Wire (ABC) 2*16 | self-supporting insulated wire | compliance with technical conditions | 0 | 0 | km | 30 | 30 | 0 | 0 | 0 | 0 | Reconstruction | High | 2022-05-01 | - | Repair of 0.4 kV electrical networks | Procurement | For the disaster recovery of destroyed distribution mains objects caused by military actions | 2 | 0 | 0 | 0 | 0 | 0 | 30 | 0
1975 | 016-UA22815333_0168 | 22815333 | electricity distribution | Production | Equipment for 20-10-6-0.4 kV overhead transmission lines | Insulated cables | Wire (ABC) 4*16 | Wire (ABC) 4*16 | self-supporting insulated wire | compliance with technical conditions | 0 | 0 | km | 20 | 20 | 0 | 0 | 0 | 0 | Reconstruction | High | 2022-05-01 | - | Repair of 0.4 kV electrical networks | Procurement | For the disaster recovery of destroyed distribution mains objects caused by military actions | 2 | 0 | 0 | 0 | 0 | 0 | 20 | 0
1976 | 016-UA22815333_0169 | 22815333 | electricity distribution | Production | Equipment for 20-10-6-0.4 kV overhead transmission lines | Insulated cables | Wire (ABC) 4*35 | Wire (ABC) 4*35 | self-supporting insulated wire | compliance with technical conditions | 0 | 0 | km | 25 | 25 | 0 | 0 | 0 | 0 | Reconstruction | High | 2022-05-01 | - | Repair of 0.4 kV electrical networks | Procurement | For the disaster recovery of destroyed distribution mains objects caused by military actions | 2 | 0 | 0 | 0 | 0 | 0 | 25 | 0
1977 | 016-UA22815333_0170 | 22815333 | electricity distribution | Production | Equipment for 20-10-6-0.4 kV overhead transmission lines | Insulated cables | Wire (ABC) 4*50 | Wire (ABC) 4*50 | self-supporting insulated wire | compliance with technical conditions | 0 | 0 | km | 20 | 20 | 0 | 0 | 0 | 0 | Reconstruction | High | 2022-05-01 | - | Repair of 0.4 kV electrical networks | Procurement | For the disaster recovery of destroyed distribution mains objects caused by military actions | 2 | 0 | 0 | 0 | 0 | 0 | 20 | 0
1978 | 016-UA22815333_0171 | 22815333 | electricity distribution | Production | Equipment for 20-10-6-0.4 kV overhead transmission lines | Insulated cables | Wire (ABC) 4*50 | Wire (ABC) 4*50 | self-supporting insulated wire | compliance with technical conditions | 0 | 0 | km | 10 | 10 | 0 | 0 | 0 | 0 | Reconstruction | High | 2022-05-01 | - | Repair of 0.4 kV electrical networks | Procurement | For the disaster recovery of destroyed distribution mains objects caused by military actions | 2 | 0 | 0 | 0 | 0 | 0 | 10 | 0
1979 | 016-UA22815333_0172 | 22815333 | electricity distribution | Production | Equipment for 20-10-6-0.4 kV overhead transmission lines | Insulated cables | Wire (ABC) 4*95 | Wire (ABC) 4*95 | self-supporting insulated wire | compliance with technical conditions | 0 | 0 | km | 6 | 6 | 0 | 0 | 0 | 0 | Reconstruction | High | 2022-05-01 | - | Repair of 0.4 kV electrical networks | Procurement | For the disaster recovery of destroyed distribution mains objects caused by military actions | 2 | 0 | 0 | 0 | 0 | 0 | 6 | 0
1980 | 016-UA22815333_0173 | 22815333 | electricity distribution | Production | Equipment for 20-10-6-0.4 kV overhead transmission lines | ABC overhead line hardware | Clamps | SLIP22.1 piercing clamp or equivalent | power transmission line fittings | compliance with the requirements of EN 50483-2009 | 0 | 0 | pcs. | 8000 | 8000 | 0 | 0 | 0 | 0 | Reconstruction | High | 2022-05-01 | http://www.lizo.lviv.ua/ https://sicame.ua/ | Restoration of 0.4 kV electrical networks | Procurement | For the disaster recovery of destroyed distribution mains objects caused by military actions | 2 | 0 | 0 | 0 | 0 | 0 | 8000 | 0
1981 | 016-UA22815333_0174 | 22815333 | electricity distribution | Production | Equipment for 20-10-6-0.4 kV overhead transmission lines | ABC overhead line hardware | Clamps | SLIP22.127 piercing clamp or equivalent | power transmission line fittings | compliance with the requirements of EN 50483-2009 | 0 | 0 | pcs. | 8000 | 8000 | 0 | 0 | 0 | 0 | Reconstruction | High | 2022-05-01 | http://www.lizo.lviv.ua/ https://sicame.ua/ | Restoration of 0.4 kV electrical networks | Procurement | For the disaster recovery of destroyed distribution mains objects caused by military actions | 2 | 0 | 0 | 0 | 0 | 0 | 8000 | 0
1982 | 016-UA22815333_0175 | 22815333 | electricity distribution | Production | Equipment for 20-10-6-0.4 kV overhead transmission lines | ABC overhead line hardware | Clamps | SL4.21 connecting clamp or equivalent | power transmission line fittings | compliance with the requirements of EN 50483-2009 | 0 | 0 | pcs. | 6000 | 6000 | 0 | 0 | 0 | 0 | Reconstruction | High | 2022-05-01 | http://www.lizo.lviv.ua/ https://sicame.ua/ | Restoration of 0.4 kV electrical networks | Procurement | For the disaster recovery of destroyed distribution mains objects caused by military actions | 2 | 0 | 0 | 0 | 0 | 0 | 6000 | 0
1983 | 016-UA22815333_0176 | 22815333 | electricity distribution | Production | Equipment for 20-10-6-0.4 kV overhead transmission lines | ABC overhead line hardware | Clamps | supporting clamp SO130 or analogue | power transmission line fittings | compliance with the requirements of EN 50483-2009 | 0 | 0 | pcs. | 4000 | 4000 | 0 | 0 | 0 | 0 | Reconstruction | High | 2022-05-01 | http://www.lizo.lviv.ua/ https://sicame.ua/ | Restoration of 0.4 kV electrical networks | Procurement | For the disaster recovery of destroyed distribution mains objects caused by military actions | 2 | 0 | 0 | 0 | 0 | 0 | 4000 | 0
1984 | 016-UA22815333_0177 | 22815333 | electricity distribution | Production | Equipment for 20-10-6-0.4 kV overhead transmission lines | ABC overhead line hardware | Clamps | anchor clamp SO157.1 or analogue | power transmission line fittings | compliance with the requirements of EN 50483-2009 | 0 | 0 | pcs. | 4000 | 4000 | 0 | 0 | 0 | 0 | Reconstruction | High | 2022-05-01 | http://www.lizo.lviv.ua/ https://sicame.ua/ | Restoration of 0.4 kV electrical networks | Procurement | For the disaster recovery of destroyed distribution mains objects caused by military actions | 2 | 0 | 0 | 0 | 0 | 0 | 4000 | 0
1985 | 016-UA22815333_0178 | 22815333 | electricity distribution | Production | Equipment for 20-10-6-0.4 kV overhead transmission lines | ABC overhead line hardware | Clamps | anchor clamp SO158.1 or analogue | power transmission line fittings | compliance with the requirements of EN 50483-2009 | 0 | 0 | pcs. | 4000 | 4000 | 0 | 0 | 0 | 0 | Reconstruction | High | 2022-05-01 | http://www.lizo.lviv.ua/ https://sicame.ua/ | Restoration of 0.4 kV electrical networks | Procurement | For the disaster recovery of destroyed distribution mains objects caused by military actions | 2 | 0 | 0 | 0 | 0 | 0 | 4000 | 0
1986 | 016-UA22815333_0179 | 22815333 | electricity distribution | Production | Equipment for 20-10-6-0.4 kV overhead transmission lines | ABC overhead line hardware | Clamps | anchor clamp SO118.1201S or analogue | power transmission line fittings | compliance with the requirements of EN 50483-2009 | 0 | 0 | pcs. | 5000 | 5000 | 0 | 0 | 0 | 0 | Reconstruction | High | 2022-05-01 | http://www.lizo.lviv.ua/ https://sicame.ua/ | Restoration of 0.4 kV electrical networks | Procurement | For the disaster recovery of destroyed distribution mains objects caused by military actions | 2 | 0 | 0 | 0 | 0 | 0 | 5000 | 0
1987 | 016-UA22815333_0180 | 22815333 | electricity distribution | Production | Equipment for 20-10-6-0.4 kV overhead transmission lines | ABC overhead line hardware | Clamps | anchor clamp SO118.425S or analogue | power transmission line fittings | compliance with the requirements of EN 50483-2009 | 0 | 0 | pcs. | 5000 | 5000 | 0 | 0 | 0 | 0 | Reconstruction | High | 2022-05-01 | http://www.lizo.lviv.ua/ https://sicame.ua/ | Restoration of 0.4 kV electrical networks | Procurement | For the disaster recovery of destroyed distribution mains objects caused by military actions | 2 | 0 | 0 | 0 | 0 | 0 | 5000 | 0
1988 | 016-UA22815333_0181 | 22815333 | electricity distribution | Production | Equipment for 20-10-6-0.4 kV overhead transmission lines | ABC overhead line hardware | Hooks | SOT 28.2 hook or analogue | power transmission line fittings | compliance with the requirements of EN 50483-2009 | 0 | 0 | pcs. | 4000 | 4000 | 0 | 0 | 0 | 0 | Reconstruction | High | 2022-05-01 | http://www.lizo.lviv.ua/ https://sicame.ua/ | Restoration of 0.4 kV electrical networks | Procurement | For the disaster recovery of destroyed distribution mains objects caused by military actions | 2 | 0 | 0 | 0 | 0 | 0 | 4000 | 0
1989 | 016-UA22815333_0182 | 22815333 | electricity distribution | Production | Equipment for 20-10-6-0.4 kV overhead transmission lines | ABC overhead line hardware | Hooks | SOT 21.16 hook or analogue | power transmission line fittings | compliance with the requirements of EN 50483-2010 | 0 | 0 | pcs. | 3000 | 3000 | 0 | 0 | 0 | 0 | Reconstruction | High | 2022-05-01 | http://www.lizo.lviv.ua/ https://sicame.ua/ | Restoration of 0.4 kV electrical networks | Procurement | For the disaster recovery of destroyed distribution mains objects caused by military actions | 2 | 0 | 0 | 0 | 0 | 0 | 3000 | 0
1990 | 016-UA22815333_0183 | 22815333 | electricity distribution | Production | Equipment for 20-10-6-0.4 kV overhead transmission lines | ABC overhead line hardware | Hooks | SOT 21 hook or analogue | power transmission line fittings | compliance with the requirements of EN 50483-2011 | 0 | 0 | pcs. | 3000 | 3000 | 0 | 0 | 0 | 0 | Reconstruction | High | 2022-05-01 | http://www.lizo.lviv.ua/ https://sicame.ua/ | Restoration of 0.4 kV electrical networks | Procurement | For the disaster recovery of destroyed distribution mains objects caused by military actions | 2 | 0 | 0 | 0 | 0 | 0 | 3000 | 0
1991 | 016-UA22815333_0184 | 22815333 | electricity distribution | Production | Equipment for 20-10-6-0.4 kV overhead transmission lines | ABC overhead line hardware | Buckle | SOT 36 fastener or analogue | power transmission line fittings | compliance with the requirements of EN 50483-2009 | 0 | 0 | pcs. | 8000 | 8000 | 0 | 0 | 0 | 0 | Reconstruction | High | 2022-05-01 | http://www.lizo.lviv.ua/ https://sicame.ua/ | Restoration of 0.4 kV electrical networks | Procurement | For the disaster recovery of destroyed distribution mains objects caused by military actions | 2 | 0 | 0 | 0 | 0 | 0 | 8000 | 0
1992 | 016-UA22815333_0185 | 22815333 | electricity distribution | Production | Equipment for 20-10-6-0.4 kV overhead transmission lines | ABC overhead line hardware | Strap | SOT 37 strip or analogue | power transmission line fittings | compliance with the requirements of EN 50483-2009 | 0 | 0 | m | 20000 | 20000 | 0 | 0 | 0 | 0 | Reconstruction | High | 2022-05-01 | http://www.lizo.lviv.ua/ https://sicame.ua/ | Restoration of 0.4 kV electrical networks | Procurement | For the disaster recovery of destroyed distribution mains objects caused by military actions | 2 | 0 | 0 | 0 | 0 | 0 | 20000 | 0
1993 | 016-UA22815333_0186 | 22815333 | electricity distribution | Production | Equipment for 20-10-6-0.4 kV overhead transmission lines | ABC overhead line hardware | Clamps | PA-1-1 clamp | power transmission line fittings | compliance with the requirements of EN 50483-2009 | 0 | 0 | pcs. | 1500 | 1500 | 0 | 0 | 0 | 0 | Reconstruction | High | 2022-05-01 | http://www.lizo.lviv.ua/ https://sicame.ua/ | Restoration of 0.4 kV electrical networks | Procurement | For the disaster recovery of destroyed distribution mains objects caused by military actions | 2 | 0 | 0 | 0 | 0 | 0 | 1500 | 0
1994 | 016-UA22815333_0187 | 22815333 | electricity distribution | Production | Equipment for 20-10-6-0.4 kV overhead transmission lines | ABC overhead line hardware | Clamps | PS-1-1 clamp | power transmission line fittings | compliance with the requirements of EN 50483-2009 | 0 | 0 | pcs. | 1500 | 1500 | 0 | 0 | 0 | 0 | Reconstruction | High | 2022-05-01 | http://volten.com | Restoration of 0.4 kV electrical networks | Procurement | For the disaster recovery of destroyed distribution mains objects caused by military actions | 2 | 0 | 0 | 0 | 0 | 0 | 1500 | 0
1995 | 016-UA22815333_0188 | 22815333 | electricity distribution | Production | Equipment for 20-10-6-0.4 kV overhead transmission lines | Materials for equipment repair | Steelwork | Wire rod D-10 mm | Metal bar | diameter 10 mm | 0 | 0 | tons | 5 | 5 | 0 | 0 | 0 | 0 | Reconstruction | High | 2022-05-01 | https://vikant.com.ua/ua/catalog/krugi | Repair of 10-0.4 kV electrical networks | Procurement | For the disaster recovery of destroyed distribution mains objects caused by military actions | 2 | 0 | 0 | 0 | 0 | 0 | 5 | 0
1996 | 016-UA22815333_0189 | 22815333 | electricity distribution | Production | Equipment for 20-10-6-0.4 kV overhead transmission lines | Materials for equipment repair | Steelwork | D-16 round steel | Metal bar | diameter 16 mm | 0 | 0 | tons | 12 | 12 | 0 | 0 | 0 | 0 | Reconstruction | High | 2022-05-01 | https://vikant.com.ua/ua/catalog/krugi | Repair of 10-0.4 kV electrical networks | Procurement | For the disaster recovery of destroyed distribution mains objects caused by military actions | 2 | 0 | 0 | 0 | 0 | 0 | 12 | 0
1997 | 016-UA22815333_0190 | 22815333 | electricity distribution | Production | Equipment for 110-35 kV overhead transmission lines | Insulators | 110 kV | PS-120 INSULATOR | INSULATOR | according to the manufacturer's specifications | 0 | 0 | pcs. | 180 | 180 | 0 | 0 | 0 | 0 | Reconstruction | High | 2022-05-01 | http://volten.com | Repair of 35-110 kV electrical networks | Procurement | For the disaster recovery of destroyed distribution mains objects caused by military actions | 2 | 0 | 0 | 0 | 0 | 0 | 180 | 0
1998 | 016-UA22815333_0191 | 22815333 | electricity distribution | Production | Equipment for 110-35 kV overhead transmission lines | Insulators | 110 kV | PS-140 INSULATOR | INSULATOR | according to the manufacturer's specifications | 0 | 0 | pcs. | 60 | 60 | 0 | 0 | 0 | 0 | Reconstruction | High | 2022-05-01 | http://volten.com | Repair of 35-110 kV electrical networks | 0 | For the disaster recovery of destroyed distribution mains objects caused by military actions | 0 | 0 | 0 | 0 | 0 | 0 | 60 | 0
1999 | 016-UA22815333_0192 | 22815333 | electricity distribution | Production | Equipment for 110-35 kV overhead transmission lines | Overhead line hardware | Clamps | OVAL CONNECTING CLAMP SOAS-95 | power transmission line fittings | according to the manufacturer's specifications | 0 | 0 | pcs. | 100 | 100 | 0 | 0 | 0 | 0 | Reconstruction | High | 2022-05-01 | http://volten.com | To provide 110-35 kV transmission lines | Procurement | For the disaster recovery of destroyed distribution mains objects caused by military actions | 2 | 0 | 0 | 0 | 0 | 0 | 100 | 0
2000 | 016-UA22815333_0193 | 22815333 | electricity distribution | Production | Equipment for 110-35 kV overhead transmission lines | Overhead line hardware | Clamps | OVAL CONNECTING CLAMP SOAS-120 | power transmission line fittings | according to the manufacturer's specifications | 0 | 0 | pcs. | 100 | 100 | 0 | 0 | 0 | 0 | Reconstruction | High | 2022-05-01 | http://volten.com | To provide 110-35 kV transmission lines | Procurement | For the disaster recovery of destroyed distribution mains objects caused by military actions | 2 | 0 | 0 | 0 | 0 | 0 | 100 | 0
2001 | 016-UA22815333_0194 | 22815333 | electricity distribution | Production | Equipment for 110-35 kV overhead transmission lines | Overhead line hardware | Clamps | OVAL CONNECTING CLAMP SOAS-185 | power transmission line fittings | according to the manufacturer's specifications | 0 | 0 | pcs. | 50 | 50 | 0 | 0 | 0 | 0 | Reconstruction | High | 2022-05-01 | http://volten.com | To provide 110-35 kV transmission lines | Procurement | For the disaster recovery of destroyed distribution mains objects caused by military actions | 2 | 0 | 0 | 0 | 0 | 0 | 50 | 0
2002 | 016-UA22815333_0195 | 22815333 | electricity distribution | Production | Equipment for 110-35 kV overhead transmission lines | Overhead line hardware | Clamps | OVAL CONNECTING CLAMP SOAS-240 | power transmission line fittings | according to the manufacturer's specifications | 0 | 0 | pcs. | 50 | 50 | 0 | 0 | 0 | 0 | Reconstruction | High | 2022-05-01 | http://volten.com | To provide 110-35 kV transmission lines | Procurement | For the disaster recovery of destroyed distribution mains objects caused by military actions | 2 | 0 | 0 | 0 | 0 | 0 | 50 | 0
2003 | 016-UA22815333_0196 | 22815333 | electricity distribution | Production | Equipment for 110-35 kV overhead transmission lines | Non-insulated cables | WIRE AS-95 | WIRE AS-95 | Wire AS-95/16 | outer diameter 13.5 mm; cross section of steel core 16 mm2; weight 1 km.-384 kg .; allowable current duration-325A | 0 | 0 | tons | 6 | 6 | 0 | 0 | 0 | 0 | Reconstruction | High | 2022-05-01 | https://odeskabel.com/ua/products/kabeli-silovye/neizolirovannye-provoda/provod-neizolirovannyj-stalealyuminievyj-as-dlya-vozdushnykh-lep.html | To provide 110-35 kV transmission lines | Procurement | For the disaster recovery of destroyed distribution mains objects caused by military actions | 2 | 0 | 0 | 0 | 0 | 0 | 6 | 0
2004 | 016-UA22815333_0197 | 22815333 | electricity distribution | Production | Equipment for 110-35 kV overhead transmission lines | Non-insulated cables | WIRE AS-120 | WIRE AS-120 | Wire AS-120/19 | outer diameter 15.2 mm; cross section of steel core 19 mm2; weight 1 km.-471 kg .; long-term allowable current-385A | 0 | 0 | tons | 4 | 4 | 0 | 0 | 0 | 0 | Reconstruction | High | 2022-05-01 | https://odeskabel.com/ua/products/kabeli-silovye/neizolirovannye-provoda/provod-neizolirovannyj-stalealyuminievyj-as-dlya-vozdushnykh-lep.html | To provide 110-35 kV transmission lines | Procurement | For the disaster recovery of destroyed distribution mains objects caused by military actions | 2 | 0 | 0 | 0 | 0 | 0 | 4 | 0
2005 | 016-UA22815333_0198 | 22815333 | electricity distribution | Production | Equipment for 110-35 kV overhead transmission lines | Supports | 110 kV | REINFORCED CONCRETE STAND SK-26.2-1.1 | power line pylons | according to the manufacturer's specifications | 0 | 0 | pcs. | 30 | 30 | 0 | 0 | 0 | 0 | Reconstruction | High | 2022-05-01 | http://beton-nova.cov.ua | Repair of 10kV / 6kV / 0.4 kV electrical networks | 0 | For the disaster recovery of destroyed distribution mains objects caused by military actions | 2 | 0 | 0 | 0 | 0 | 0 | 30 | 0
2006 | 016-UA22815333_0199 | 22815333 | electricity distribution | Production | Equipment for 110-35 kV overhead transmission lines | Supports | 110 kV | REINFORCED CONCRETE STAND SK-22.2-1.1 | power line pylons | according to the manufacturer's specifications | 0 | 0 | pcs. | 30 | 30 | 0 | 0 | 0 | 0 | Reconstruction | High | 2022-05-01 | http://beton-nova.cov.ua | Repair of 10kV / 6kV / 0.4 kV electrical networks | 0 | For the disaster recovery of destroyed distribution mains objects caused by military actions | 2 | 0 | 0 | 0 | 0 | 0 | 30 | 0
2007 | 016-UA22815333_0200 | 22815333 | electricity distribution | Production | Equipment for 110-35 kV overhead transmission lines | Supports | 110 kV | REINFORCED CONCRETE STAND SV-164-10,7-1 | power line pylons | according to the manufacturer's specifications | 0 | 0 | pcs. | 150 | 150 | 0 | 0 | 0 | 0 | Reconstruction | High | 2022-05-01 | http://beton-nova.cov.ua | Repair of 10kV / 6kV / 0.4 kV electrical networks | 0 | For the disaster recovery of destroyed distribution mains objects caused by military actions | 2 | 0 | 0 | 0 | 0 | 0 | 150 | 0
2008 | 016-UA22815333_0201 | 22815333 | electricity distribution | Production | Equipment for 110-35 kV overhead transmission lines | Overhead line hardware | Traverse/35 kV | 35 KV PB-35-2 TRAVERSE | steel products | according to the manufacturer's specifications | 0 | 0 | pcs. | 65 | 65 | 0 | 0 | 0 | 0 | Reconstruction | High | 2022-05-01 | http://volten.com | To provide 110-35 kV transmission lines | 0 | For the disaster recovery of destroyed distribution mains objects caused by military actions | 2 | 0 | 0 | 0 | 0 | 0 | 65 | 0
2009 | 016-UA22815333_0202 | 22815333 | electricity distribution | Production | Equipment for 110-35 kV overhead transmission lines | Overhead line hardware | Traverse/110 kV | PB-110-3 TRAVERSE | steel products | according to the manufacturer's specifications | 0 | 0 | pcs. | 10 | 10 | 0 | 0 | 0 | 0 | Reconstruction | High | 2022-05-01 | http://volten.com | To provide 110-35 kV transmission lines | 0 | For the disaster recovery of destroyed distribution mains objects caused by military actions | 2 | 0 | 0 | 0 | 0 | 0 | 10 | 0
2010 | 016-UA22815333_0203 | 22815333 | electricity distribution | Production | Equipment for 110-35 kV overhead transmission lines | Overhead line hardware | Traverse/110 kV | PB-110-5 TRAVERSE | steel products | according to the manufacturer's specifications | 0 | 0 | pcs. | 30 | 30 | 0 | 0 | 0 | 0 | Reconstruction | High | 2022-05-01 | http://volten.com | To provide 110-35 kV transmission lines | 0 | For the disaster recovery of destroyed distribution mains objects caused by military actions | 2 | 0 | 0 | 0 | 0 | 0 | 30 | 0
2011 | 016-UA22815333_0204 | 22815333 | electricity distribution | Production | Equipment for 110-35 kV overhead transmission lines | Overhead line hardware | Traverse/110 kV | PB-110-8 TRAVERSE | steel products | according to the manufacturer's specifications | 0 | 0 | pcs. | 5 | 5 | 0 | 0 | 0 | 0 | Reconstruction | High | 2022-05-01 | http://volten.com | To provide 110-35 kV transmission lines | 0 | For the disaster recovery of destroyed distribution mains objects caused by military actions | 2 | 0 | 0 | 0 | 0 | 0 | 5 | 0
2012 | 016-UA22815333_0205 | 22815333 | electricity distribution | Production | Equipment for 110-35 kV overhead transmission lines | Overhead line hardware | Traverse/35 kV | UB-35-1 TRAVERSE | steel products | according to the manufacturer's specifications | 0 | 0 | pcs. | 10 | 10 | 0 | 0 | 0 | 0 | Reconstruction | High | 2022-05-01 | http://volten.com | To provide 110-35 kV transmission lines | 0 | For the disaster recovery of destroyed distribution mains objects caused by military actions | 2 | 0 | 0 | 0 | 0 | 0 | 10 | 0
2013 | 016-UA22815333_0206 | 22815333 | electricity distribution | Production | Equipment for 110-35 kV overhead transmission lines | Overhead line hardware | Clamps | DEAF SUPPORTING CLAMP PGN 2-6 | power transmission line fittings | according to the manufacturer's specifications | 0 | 0 | pcs. | 180 | 180 | 0 | 0 | 0 | 0 | Reconstruction | High | 2022-05-01 | http://volten.com | To provide 110-35 kV transmission lines | Procurement | For the disaster recovery of destroyed distribution mains objects caused by military actions | 2 | 0 | 0 | 0 | 0 | 0 | 180 | 0
2014 | 016-UA22815333_0207 | 22815333 | electricity distribution | Production | Equipment for 110-35 kV overhead transmission lines | Overhead line hardware | Clamps | DEAF SUPPORTING CLAMP PGN-2-6A | power transmission line fittings | according to the manufacturer's specifications | 0 | 0 | pcs. | 360 | 360 | 0 | 0 | 0 | 0 | Reconstruction | High | 2022-05-01 | http://volten.com | To provide 110-35 kV transmission lines | Procurement | For the disaster recovery of destroyed distribution mains objects caused by military actions | 2 | 0 | 0 | 0 | 0 | 0 | 360 | 0
2015 | 016-UA22815333_0208 | 22815333 | electricity distribution | Production | Equipment for 110-35 kV overhead transmission lines | Overhead line hardware | Clamps | DEAF SUPPORTING CLAMP PGN-5-3 | power transmission line fittings | according to the manufacturer's specifications | 0 | 0 | pcs. | 45 | 45 | 0 | 0 | 0 | 0 | Reconstruction | High | 2022-05-01 | http://volten.com | To provide 110-35 kV transmission lines | Procurement | For the disaster recovery of destroyed distribution mains objects caused by military actions | 2 | 0 | 0 | 0 | 0 | 0 | 45 | 0
2016 | 016-UA22815333_0209 | 22815333 | electricity distribution | Production | Equipment for 110-35 kV overhead transmission lines | Overhead line hardware | Clamps | DEAF SUPPORTING CLAMP PGN-3-5А | power transmission line fittings | according to the manufacturer's specifications | 0 | 0 | pcs. | 135 | 135 | 0 | 0 | 0 | 0 | Reconstruction | High | 2022-05-01 | http://volten.com | To provide 110-35 kV transmission lines | Procurement | For the disaster recovery of destroyed distribution mains objects caused by military actions | 2 | 0 | 0 | 0 | 0 | 0 | 135 | 0
2017 | 016-UA22815333_0210 | 22815333 | electricity distribution | Production | Protective equipment and devices | Electrical-insulating gloves | - | Dielectric gloves | One pair of dialectical gloves (left and right gloves) | five-toed, seamless, made of natural latex (revultex), length 350 mm | 0 | 0 | pcs. | 200 | 200 | 0 | 0 | 0 | 0 | Reconstruction | High | 2022-05-01 | https://kievguma.com.ua/ua/p1237983823-perchatki-rezinovye-dielektricheskie.html | For individual protection of personnel when performing electrical installation works | 0 | For the disaster recovery of destroyed distribution mains objects caused by military actions | 2 | 0 | 0 | 0 | 0 | 0 | 200 | 0
2018 | 016-UA22815333_0211 | 22815333 | electricity distribution | Production | Protective equipment and devices | Dielectric boots | - | Dielectric boots | rubber upper, rubber lug sole, textile lining and internal reinforcement details | rubber glued molded boots from polyvinylchloride with marking Ev, sunsets, height of boards not less than 160 mm | 0 | 0 | pcs. | 15 | 15 | 0 | 0 | 0 | 0 | Reconstruction | High | 2022-05-01 | https://kievguma.com.ua/ua/p1237983827-boty-dielektricheskie-322.html | For individual protection of personnel when performing electrical installation works | 0 | For the disaster recovery of destroyed distribution mains objects caused by military actions | 2 | 0 | 0 | 0 | 0 | 0 | 15 | 0
2019 | 016-UA22815333_0212 | 22815333 | electricity distribution | Production | Protective equipment and devices | Voltage indicator | 10 kV | Voltage indicator 10 kV | working part, insulating part and the handle are interconnected | contact type, the threshold of operation - not more than 25% of the rated voltage, the minimum length of the insulating part - not less than 230 mm, the presence of sound and light alarms | 0 | 0 | pcs. | 20 | 20 | 0 | 0 | 0 | 0 | Reconstruction | High | 2022-05-01 | http://ekipage.com/product/ukazateli-naprjazhenija-kontaktnogo-tipa-s-kombinirovannoj-indikaciej-jekivolta-6-20k-i-jekivolta-20-35k-bez-vstroennogo-istochnika-jelektropitanija/ | For individual protection of personnel when performing electrical installation works | 0 | For the disaster recovery of destroyed distribution mains objects caused by military actions | 2 | 0 | 0 | 0 | 0 | 0 | 20 | 0
2020 | 016-UA22815333_0213 | 22815333 | electricity distribution | Production | Protective equipment and devices | Voltage indicator | 0.4 kV | Voltage indicator 0.4 kV | two housings containing circuit elements are interconnected by a flexible conductor with a length of at least 1 meter | contact type, the threshold of operation - in the range of 45 - 90 volts, the presence of sound and light alarms | 0 | 0 | pcs. | 50 | 50 | 0 | 0 | 0 | 0 | Reconstruction | High | 2022-05-01 | http://ekipage.com/product/ukazateli-naprjazhenija-kontaktnogo-tipa-do-1-kv-jekitest/ | For individual protection of personnel when performing electrical installation works | 0 | For the disaster recovery of destroyed distribution mains objects caused by military actions | 2 | 0 | 0 | 0 | 0 | 0 | 50 | 0
2021 | 016-UA22815333_0214 | 22815333 | electricity distribution | Production | Protective equipment and devices | Portable earthing device | 10 kV | Portable earthing device PL-10 kV | insulating rods, conductors, clamps, clamping device, grounding rod | length of the insulating part of the rod - 0.7 m .; number of insulating rods - 3; number of clamps - 3; length of the conductor-descent -10 m .; length of the short-circuit conductor - 1.6 m; conductor cross section - 25 mm2; insulation of copper conductors - a transparent flexible shell | 0 | 0 | pcs. | 10 | 10 | 0 | 0 | 0 | 0 | Reconstruction | High | 2022-05-01 | http://ekipage.com/product/zazemlenija-perenosnye-dlja-vozdushnyh-linij-zpl/ | For individual protection of personnel when performing electrical installation works | 0 | For the disaster recovery of destroyed distribution mains objects caused by military actions | 2 | 0 | 0 | 0 | 0 | 0 | 10 | 0
2022 | 016-UA22815333_0215 | 22815333 | electricity distribution | Production | Protective equipment and devices | Portable earthing device | 0.4 kV | Portable earthing device PL-0.4 kV | insulating rods, conductors, clamps, clamping device, grounding rod | number of insulating rods - 5; number of clamps - 5; length of the conductor-descent - 9 m .; length of the short-circuit conductor - 0.9 m; conductor cross section - 16 mm2; insulation of copper conductors - a transparent flexible shell | 0 | 0 | pcs. | 10 | 10 | 0 | 0 | 0 | 0 | Reconstruction | High | 2022-05-01 | http://ekipage.com/product/zazemlenija-perenosnye-dlja-vozdushnyh-linij-zpl/ | For individual protection of personnel when performing electrical installation works | 0 | For the disaster recovery of destroyed distribution mains objects caused by military actions | 2 | 0 | 0 | 0 | 0 | 0 | 10 | 0
2023 | 016-UA22815333_0216 | 22815333 | electricity distribution | Production | Protective equipment and devices | Portable earthing device | 10 kV | Portable grounding device SIP (pcs) | conductors, plug socket, clamp, grounding rod | number of plug sockets - 5; length of the conductor-descent - 10 m .; length of the short-circuit conductor - 1.5 m; conductor cross section - 16 mm2; insulation of copper conductors - a transparent flexible shell | 0 | 0 | pcs. | 25 | 25 | 0 | 0 | 0 | 0 | Reconstruction | High | 2022-05-01 | http://www.lizo.lviv.ua/production-left/instrumenti-sip/zazemlennya-perenosne-0-4-kv-dlya-izolovanih-provodiv | For individual protection of personnel when performing electrical installation works | 0 | For the disaster recovery of destroyed distribution mains objects caused by military actions | 2 | 0 | 0 | 0 | 0 | 0 | 25 | 0
2024 | 016-UA22815333_0217 | 22815333 | electricity distribution | Production | Protective equipment and devices | Ladders | 3.5 m | Ladder 3.5 m | ladder, rubber glides, metal tips | one-knee; added; length - 3.5 m; material - fiberglass; number of steps - 10; weight - no more than 11 kg; coating - weatherproof electrical insulating enamel | 0 | 0 | pcs. | 20 | 20 | 0 | 0 | 0 | 0 | Reconstruction | High | 2022-05-01 | https://ziminfo.com/stremyanki.html#anchor | For individual protection of personnel when performing electrical installation works | Procurement | For the disaster recovery of destroyed distribution mains objects caused by military actions | 2 | 0 | 0 | 0 | 0 | 0 | 20 | 0
2025 | 016-UA22815333_0218 | 22815333 | electricity distribution | Production | Protective equipment and devices | Overalls and safety shoes | - | Sawmill operator suit | jacket, pants, boots, gloves, helmet with headphones and protective shield | trousers with inserts against cuts by a saw; boots with a protective metal toe and heel; clothing sizes - 96-100, 104-108, 112-116; taking sizes - 42, 43, 44, 45, 46 | 0 | 0 | kit | 15 | 15 | 0 | 0 | 0 | 0 | Reconstruction | High | 2022-05-01 | https://www.husqvarna.com/ua/zasobi-individual-nogo-zakhistu-ziz/#robochii-odiag | For individual protection of personnel when performing electrical installation works | Procurement | For the disaster recovery of destroyed distribution mains objects caused by military actions | 2 | 0 | 0 | 0 | 0 | 0 | 15 | 0
2026 | 016-UA22815333_0219 | 22815333 | electricity distribution | Production | Dispatch and technology management tools | Radio communication equipment | Portable radios | Range VHF ICOM IC-F16 portable radio sets | - | 136-174 MHz, 5 W | 0 | 0 | pcs. | 45 | 45 | 0 | 0 | 0 | 0 | Reconstruction | High | 2022-05-01 | https://comtrade.ua/icom-ic-f16/ | To ensure non-military civil defense formations during the remedial maintenance of power grids | Procurement | For the disaster recovery of destroyed distribution mains objects caused by military actions | 2 | 0 | 0 | 0 | 0 | 0 | 45 | 0
2027 | 040-UA42399765_0001 | 42399765 | heat supply | Production | Backup power supply | Emergency power plants | Diesel/1000 kW | Genmac EXTREME G1000 PSA diesel engine power plant | - | 1000 kW | 0 | 0 | pcs. | 2 | 2 | 0 | 0 | 0 | 0 | Emergency stock | High | 2022-05-01 | https://storgom.ua/ua/product/dizelnaia-elektrostantsiia-genmac-extreme-g10-0-psa.html | to repair damaged equipment and electrical networks | 0 | Lack of equipment needed for emergency recovery work, the possibility of interruption of electricity supply to consumers | 1 | 0 | 0 | 0 | 0 | 0 | 2 | 0
2028 | 040-UA42399765_0002 | 42399765 | heat supply | Production | Backup power supply | Emergency power plants | Diesel/10.5 kW | Konner&Sohnen KS 14-1DE ATSR diesel-powered generator set | - | 10,5 kW | 0 | 0 | pcs. | 2 | 2 | 0 | 0 | 0 | 0 | Emergency stock | High | 2022-05-01 | https://storgom.ua/ua/product/dizelnyygeneratorkonnersohnenks14-1deatsr.html | Repair of electrical networks and equipment | 0 | Lack of equipment needed for emergency recovery work, the possibility of interruption of electricity supply to consumers | 1 | 0 | 0 | 0 | 0 | 0 | 2 | 0
2029 | 041-UA20588716_0007 | 20588716 | electricity generation | Production | Backup power supply | Emergency power plants | Gasoline/6.5 kW | Matari MX9000EA gasoline-powered generator set | - | 6.5 kW | 0 | 0 | pcs. | 2 | 2 | 0 | 0 | 0 | 0 | Reconstruction | High | 2022-06-01 | https://storgom.ua/ua/product/benzinovyi-generator-matari-mx9000e.html | Independent power supply | 0 | Providing backup power in case of accidents | 2 | 0 | 0 | 0 | 0 | 0 | 2 | 0
2030 | 041-UA20588716_0008 | 20588716 | electricity generation | Production | Backup power supply | Emergency power plants | Diesel/40 kW | Konner&Sohnen KS40-3I/GED diesel engine power plant | - | 40 kW | 0 | 0 | pcs. | 1 | 1 | 0 | 0 | 0 | 0 | Emergency stock | High | 2022-06-01 | https://storgom.ua/ua/product/dizelnayaelektrostanciyakonnersohnenks40-3iged.html | power backup of especially responsible consumers | 0 | Purpose: backup power supply to consumers of residential building 13C, which is on the balance of the Dniester PSP | 1 | 1 | 0 | 0 | 0 | 1 | 0 | 0
2031 | 041-UA20588716_0009 | 20588716 | electricity generation | Production | Backup power supply | Emergency power plants | Diesel/10.5 kW | Konner&Sohnen KS 14-1DE ATSR diesel-powered generator set | - | 10,5 kW | 0 | 0 | pcs. | 4 | 4 | 0 | 0 | 0 | 0 | Emergency stock | High | 2022-05-01 | https://storgom.ua/ua/product/dizelnyygeneratorkonnersohnenks14-1deatsr.html | Emergency reserve | 0 | For carrying out restoration and emergency works on the object of critical infrastructure in case of disconnection of power supply of the enterprise | 1 | 0 | 0 | 0 | 0 | 0 | 4 | 0
2032 | 124-UA40538421_0002 | 40538421 | heat supply | Production | Backup power supply | Emergency power plants | Gasoline/6.5 kW | Matari MX9000EA gasoline-powered generator set | - | 6.5 kW | 0 | 0 | pcs. | 54 | 54 | 0 | 0 | 0 | 0 | Emergency stock | High | 2022-06-01 | https://storgom.ua/ua/product/benzinovyi-generator-matari-mx9000e.html | Backup power source | 0 | To implement repair works | 2 | 0 | 0 | 0 | 0 | 0 | 54 | 0
2033 | 124-UA40538421_0003 | 40538421 | heat supply | Production | Backup power supply | Emergency power plants | Diesel/10.5 kW | Konner&Sohnen KS 14-1DE ATSR diesel-powered generator set | - | 10,5 kW | 0 | 0 | pcs. | 53 | 53 | 0 | 0 | 0 | 0 | Emergency stock | High | 2022-05-01 | https://storgom.ua/ua/product/dizelnyygeneratorkonnersohnenks14-1deatsr.html | Backup power source | 0 | To implement repair works | 2 | 0 | 0 | 0 | 0 | 0 | 53 | 0
2034 | 124-UA40538421_0004 | 40538421 | heat supply | Production | Backup power supply | Emergency power plants | Diesel/24 kW | WattStream WS33-RS diesel-powered generator set | - | 24 kW | 0 | 0 | pcs. | 15 | 15 | 0 | 0 | 0 | 0 | Emergency stock | High | 2022-05-01 | https://storgom.ua/ua/product/dizelnyygeneratorwattstreamws33-rs.html | Backup power source | 0 | To implement repair works | 2 | 3 | 0 | 0 | 0 | 3 | 12 | 0
2035 | 124-UA40538421_0005 | 40538421 | heat supply | Production | Backup power supply | Emergency power plants | Diesel/80 kW | Dalgakiran DJ110BD diesel-powered generator set | - | 80 kW | 0 | 0 | pcs. | 2 | 2 | 0 | 0 | 0 | 0 | Development | High | 2022-05-01 | https://storgom.ua/ua/product/dizelnyy-generator-dalgakiran-dj110bd.html | Backup power source | 0 | To implement repair works | 2 | 2 | 0 | 0 | 0 | 2 | 0 | 0
2036 | 008-UA23399393_0250 | 23399393 | electricity distribution | Production | Backup power supply | Emergency power plants | Diesel/10.5 kW | Konner&Sohnen KS 14-1DE ATSR diesel-powered generator set | - | 10,5 kW | 0 | 0 | pcs. | 6 | 6 | 0 | 0 | 0 | 0 | Reconstruction | Highest | 2022-05-01 | https://storgom.ua/ua/product/dizelnyy-generator-dalgakiran-dj110bd.html | Providing backup power | 0 | On March 11, 2022, the maximum number of de-energized substations at the same time was 150/35/10 and 35/10 kV. Powering the power tool without an autonomous source is impossible. | 2 | 2 | 0 | 0 | 0 | 2 | 4 | 0
2037 | 001-UA00130694_0001 | 00130694 | electricity distribution | Production | Backup power supply | Emergency power plants | Diesel/5 kW | Konner&Sohnen KS 6102HDE (EURO II) diesel-powered generator set | - | 5 kW | 0 | 0 | pcs. | 10 | 10 | 0 | 0 | 0 | 0 | Emergency stock | Low | 2022-06-01 | https://storgom.ua/ua/product/dizelnyygeneratorkonnersohnenks61-2hdeeuroii.html | Providing backup power | 0 | In case of electrical networks damage to provide backup power to shelters | 1 | 0 | 0 | 0 | 0 | 0 | 10 | 0
2038 | 001-UA00130694_0002 | 00130694 | electricity distribution | Production | Backup power supply | Emergency power plants | Gasoline/6.5 kW | Matari MX9000EA gasoline-powered generator set | - | 6.5 kW | 0 | 0 | pcs. | 13 | 13 | 0 | 0 | 0 | 0 | Reconstruction | Highest | 2022-05-01 | https://storgom.ua/ua/product/benzinovyi-generator-knner-shnen-ks7000e-ats.html | Providing backup power | 0 | In case of electrical networks damage to provide backup power to shelters | 1 | 0 | 0 | 0 | 0 | 0 | 13 | 0
2039 | 024-UA00131819_0001 | 00131819 | electricity distribution | Production | Backup power supply | Emergency power plants | Gasoline/6.5 kW | Matari MX9000EA gasoline-powered generator set | - | 6.5 kW | 0 | 0 | pcs. | 28 | 28 | 0 | 0 | 0 | 0 | Reconstruction | Highest | 2022-05-01 | https://storgom.ua/ua/product/benzinovyi-generator-knner-shnen-ks7000e-ats.html | Providing backup power | 0 | In case of electrical networks damage to provide backup power to shelters | 2 | 0 | 0 | 0 | 0 | 0 | 28 | 0
2040 | 024-UA00131819_0002 | 00131819 | electricity distribution | Production | Backup power supply | Emergency power plants | Diesel/40 kW | Konner&Sohnen KS40-3I/GED diesel engine power plant | - | 40 kW | 0 | 0 | pcs. | 3 | 3 | 0 | 0 | 0 | 0 | Emergency stock | Low | 2022-07-01 | https://storgom.ua/ua/product/dizelnayaelektrostanciyakonnersohnenks40-3iged.html | To provide backup power to shelters | 0 | In case of electrical networks damage to provide backup power to shelters | 2 | 3 | 0 | 0 | 0 | 3 | 0 | 0
2041 | 105-UA00178353_0001 | 00178353 | coal mining | Production | Backup power supply | Emergency power plants | Diesel/100 kW | WattStream WS140-RS diesel-powered generator set | - | 100 kW | 0 | 0 | pcs. | 3 | 3 | 0 | 0 | 0 | 0 | Emergency stock | High | 2022-06-01 | https://storgom.ua/ua/product/dizelnyy-generator-wattstream-ws140-rs.html | Power supply in the conditions of long-term interruption of power supply | 0 | Power supply in the conditions of long-term interruption of power supply | 2 | 0 | 0 | 0 | 0 | 0 | 3 | 0
2042 | 204-UA37567646_0001 | 37567646 | other organizations | Production | Backup power supply | Emergency power plants | Diesel/200 kW | Dalgakiran DJ275BD diesel-powered generator set | - | 200 kW | 0 | 0 | pcs. | 1 | 1 | 0 | 0 | 0 | 0 | Emergency stock | High | 2022-07-01 | https://storgom.ua/ua/product/dizelnyy-generator-dalgakiran-dj275bd.html | Power supply in the conditions of long-term interruption of power supply | 0 | Power supply in the conditions of long-term interruption of power supply | 1 | 1 | 0 | 0 | 0 | 1 | 0 | 0
2043 | 205-UA22985083_0001 | 22985083 | other organizations | Production | Backup power supply | Emergency power plants | Diesel/10.5 kW | Konner&Sohnen KS 14-1DE ATSR diesel-powered generator set | - | 10,5 kW | 0 | 0 | pcs. | 1 | 1 | 0 | 0 | 0 | 0 | Emergency stock | High | 2022-07-01 | https://storgom.ua/ua/product/dizelnyy-generator-dalgakiran-dj110bd.html | Providing backup power | 0 | Power supply in the conditions of long-term interruption of power supply | 1 | 1 | 0 | 0 | 0 | 1 | 0 | 0
2044 | 119-UA32377038_0002 | 32377038 | oil, natural gas extraction | Production | Backup power supply | Emergency power plants | Diesel/10.5 kW | Konner&Sohnen KS 14-1DE ATSR diesel-powered generator set | - | 10,5 kW | 0 | 0 | pcs. | 3 | 3 | 0 | 0 | 0 | 0 | Emergency stock | High | 2022-07-01 | https://storgom.ua/ua/product/dizelnyy-generator-dalgakiran-dj110bd.html | Providing backup power | 0 | Power supply in the conditions of long-term interruption of power supply | 1 | 1 | 0 | 0 | 0 | 1 | 2 | 0
2045 | 119-UA32377038_0003 | 32377038 | oil, natural gas extraction | Production | Backup power supply | Emergency power plants | Diesel/60 kW | WattStream WS90-RS diesel-powered generator set | - | 60 kW | 0 | 0 | pcs. | 1 | 1 | 0 | 0 | 0 | 0 | Emergency stock | High | 2022-07-01 | https://storgom.ua/ua/product/dizelnyygeneratorwattstreamws90-rs.html | To ensure emergency power supply of critical infrastructure of the distribution system | 0 | Power supply in the conditions of long-term interruption of power supply | 1 | 0 | 0 | 0 | 0 | 0 | 1 | 0
2046 | 119-UA32377038_0004 | 32377038 | oil, natural gas extraction | Production | Backup power supply | Emergency power plants | Diesel/200 kW | Dalgakiran DJ275BD diesel-powered generator set | - | 200 kW | 0 | 0 | pcs. | 4 | 4 | 0 | 0 | 0 | 0 | Emergency stock | High | 2022-07-01 | https://storgom.ua/ua/product/dizelnyy-generator-dalgakiran-dj275bd.html | Power supply in the conditions of long-term interruption of power supply | 0 | Power supply in the conditions of long-term interruption of power supply | 1 | 0 | 0 | 0 | 0 | 0 | 4 | 0
2047 | 206-UA00165712_0001 | 00165712 | other organizations | Production | Backup power supply | Emergency power plants | Diesel/10.5 kW | Konner&Sohnen KS 14-1DE ATSR diesel-powered generator set | - | 10,5 kW | 0 | 0 | pcs. | 1 | 1 | 0 | 0 | 0 | 0 | Reconstruction | Highest | 2022-05-01 | https://storgom.ua/ua/product/dizelnyy-generator-dalgakiran-dj110bd.html | Providing backup power | 0 | Power supply in the conditions of long-term interruption of power supply | 2 | 0 | 0 | 0 | 0 | 0 | 1 | 0
2048 | 206-UA00165712_0002 | 00165712 | other organizations | Production | Backup power supply | Emergency power plants | Diesel/5 kW | Konner&Sohnen KS 6102HDE (EURO II) diesel-powered generator set | - | 5 kW | 0 | 0 | pcs. | 5 | 5 | 0 | 0 | 0 | 0 | Reconstruction | Highest | 2022-05-01 | https://storgom.ua/ua/product/dizelnyygeneratorkonnersohnenks61-2hdeeuroii.html | Providing backup power | 0 | Power supply in the conditions of long-term interruption of power supply | 2 | 0 | 0 | 0 | 0 | 0 | 5 | 0
2049 | 206-UA00165712_0003 | 00165712 | other organizations | Production | Backup power supply | Emergency power plants | Gasoline/6.5 kW | Matari MX9000EA gasoline-powered generator set | - | 6.5 kW | 0 | 0 | pcs. | 1 | 1 | 0 | 0 | 0 | 0 | Reconstruction | Highest | 2022-05-01 | https://storgom.ua/ua/product/benzinovyi-generator-knner-shnen-ks7000e-ats.html | Providing backup power | 0 | Power supply in the conditions of long-term interruption of power supply | 2 | 0 | 0 | 0 | 0 | 0 | 1 | 0
2050 | 207-UA37295825_0001 | 37295825 | other organizations | Production | Backup power supply | Emergency power plants | Diesel/5 kW | Konner&Sohnen KS 6102HDE (EURO II) diesel-powered generator set | - | 5 kW | 0 | 0 | pcs. | 1 | 1 | 0 | 0 | 0 | 0 | Reconstruction | Highest | 2022-05-01 | https://storgom.ua/ua/product/dizelnyygeneratorkonnersohnenks61-2hdeeuroii.html | Providing backup power | 0 | Power supply in the conditions of long-term interruption of power supply | 2 | 0 | 0 | 0 | 0 | 0 | 1 | 0
2051 | 207-UA37295825_0002 | 37295825 | other organizations | Production | Backup power supply | Emergency power plants | Gasoline/6.5 kW | Matari MX9000EA gasoline-powered generator set | - | 6.5 kW | 0 | 0 | pcs. | 1 | 1 | 0 | 0 | 0 | 0 | Reconstruction | Highest | 2022-05-01 | https://storgom.ua/ua/product/benzinovyi-generator-knner-shnen-ks7000e-ats.html | Providing backup power | 0 | Power supply in the conditions of long-term interruption of power supply | 2 | 0 | 0 | 0 | 0 | 0 | 1 | 0
2052 | 129-UA00131050_0001 | 00131050 | electricity generation | Production | Backup power supply | Emergency power plants | Diesel/10.5 kW | Konner&Sohnen KS 14-1DE ATSR diesel-powered generator set | - | 10,5 kW | 0 | 0 | pcs. | 2 | 2 | 0 | 0 | 0 | 0 | Reconstruction | Highest | 2022-05-01 | https://storgom.ua/ua/product/dizelnyy-generator-dalgakiran-dj110bd.html | Providing backup power | 0 | Power supply in the conditions of long-term interruption of power supply | 2 | 1 | 0 | 0 | 0 | 1 | 1 | 0
2053 | 105-UA00178353_0002 | 00178353 | coal mining | Production | Backup power supply | Emergency power plants | Diesel/60 kW | WattStream WS90-RS diesel-powered generator set | - | 60 kW | 0 | 0 | pcs. | 2 | 2 | 0 | 0 | 0 | 0 | Reconstruction | Highest | 2022-05-01 | https://storgom.ua/ua/product/dizelnyygeneratorwattstreamws90-rs.html | power backup of especially responsible consumers | 0 | Diesel generators of this class are necessary to provide the drive of submersible pumps during the shutdown of the station with loss of electrical needs. Absent at the TPP | 1 | 2 | 0 | 0 | 0 | 2 | 0 | 0
2054 | 105-UA00178353_0003 | 00178353 | coal mining | Production | Backup power supply | Emergency power plants | Diesel/100 kW | WattStream WS140-RS diesel-powered generator set | - | 100 kW | 0 | 0 | pcs. | 1 | 1 | 0 | 0 | 0 | 0 | Reconstruction | Highest | 2022-05-01 | https://storgom.ua/ua/product/dizelnyy-generator-wattstream-ws140-rs.html | Providing backup power | 0 | 0 | 2 | 1 | 0 | 0 | 0 | 1 | 0 | 0
2055 | 002-UA23359034_0006 | 23359034 | electricity distribution | Production | Protective equipment and devices | Hydraulic presses | Hydraulic press | hydraulic press | 0 | hydraulic press with a set of puncheons for clamping with a cross section from 10 mm2 to 240 mm2 | 0 | 0 | pcs. | 6 | 6 | 0 | 0 | 0 | 0 | Emergency stock | High | 2022-05-01 | обладнання | Repair of electircal networks | High | To repair damaged energy facilities | 1 | 0 | 0 | 0 | 0 | 0 | 6 | 0
2056 | 002-UA23359034_0007 | 23359034 | electricity distribution | Production | Devices and tools | Projectors | - | LED projectors | 0 | LED projectors of 50 watts on a stand | 0 | 0 | pcs. | 20 | 20 | 0 | 0 | 0 | 0 | Emergency stock | High | 2022-05-01 | обладнання | Repair of electircal networks | High | To repair damaged energy facilities | 1 | 0 | 0 | 0 | 0 | 0 | 20 | 0
2057 | 002-UA23359034_0008 | 23359034 | electricity distribution | Production | Protective equipment and devices | Wiring tools and electrical protection devices | - | set of horn-type wrenches | 0 | set of horn-type wrenches from 8 to 32 mm | 0 | 0 | kit | 15 | 15 | 0 | 0 | 0 | 0 | Emergency stock | High | 2022-05-01 | обладнання | Repair of electircal networks | High | To repair damaged energy facilities | 1 | 0 | 0 | 0 | 0 | 0 | 15 | 0
2058 | 002-UA23359034_0009 | 23359034 | electricity distribution | Production | Protective equipment and devices | Wiring tools and electrical protection devices | - | FLEXIBLE INSULATED PLATE FOR CABLES 10KV (LLW) | 0 | FLEXIBLE INSULATED PLATE FOR CABLES 10KV (LLW) | 0 | 0 | pcs. | 96 | 96 | 0 | 0 | 0 | 0 | Emergency stock | High | 2022-05-01 | обладнання | Repair of electircal networks | High | To repair damaged energy facilities | 1 | 0 | 0 | 0 | 0 | 0 | 96 | 0
2059 | 002-UA23359034_0010 | 23359034 | electricity distribution | Production | Protective equipment and devices | Wiring tools and electrical protection devices | Tubes | TUBE TO STORE INSULATING BLANKETS | 0 | TUBE TO STORE INSULATING BLANKETS | 0 | 0 | pcs. | 8 | 8 | 0 | 0 | 0 | 0 | Emergency stock | High | 2022-05-01 | обладнання | Repair of electircal networks | High | To repair damaged energy facilities | 1 | 0 | 0 | 0 | 0 | 0 | 8 | 0
2060 | 002-UA23359034_0011 | 23359034 | electricity distribution | Production | Protective equipment and devices | Wiring tools and electrical protection devices | Insulation covers | INSULATING BLANKET 10KV (LLW) | 0 | INSULATING BLANKET 10KV (LLW) | 0 | 0 | pcs. | 48 | 48 | 0 | 0 | 0 | 0 | Emergency stock | High | 2022-05-01 | обладнання | Repair of electircal networks | High | To repair damaged energy facilities | 1 | 0 | 0 | 0 | 0 | 0 | 48 | 0
2061 | 002-UA23359034_0012 | 23359034 | electricity distribution | Production | Protective equipment and devices | Wiring tools and electrical protection devices | Insulation covers | INSULATING BLANKET FOR INSTR 10KV LLW | 0 | INSULATING BLANKET FOR INSTR 10KV LLW | 0 | 0 | pcs. | 24 | 24 | 0 | 0 | 0 | 0 | Emergency stock | High | 2022-05-01 | обладнання | Repair of electircal networks | High | To repair damaged energy facilities | 1 | 0 | 0 | 0 | 0 | 0 | 24 | 0
2062 | 002-UA23359034_0013 | 23359034 | electricity distribution | Production | Equipment for 20-10-6-0.4 kV overhead transmission lines | Overhead line hardware | Nozzle/10 kV | INSULATOR hood 10KV (LLW) | 0 | INSULATOR hood 10KV (LLW) | 0 | 0 | pcs. | 24 | 24 | 0 | 0 | 0 | 0 | Emergency stock | High | 2022-05-01 | обладнання | Repair of electircal networks | High | To repair damaged energy facilities | 1 | 0 | 0 | 0 | 0 | 0 | 24 | 0
2063 | 002-UA23359034_0014 | 23359034 | electricity distribution | Production | Equipment for 20-10-6-0.4 kV overhead transmission lines | Overhead line hardware | Box | PLASTIC BOX FOR CROSS-ARM 10KV (LLW) | 0 | PLASTIC BOX FOR CROSS-ARM 10KV (LLW) | 0 | 0 | pcs. | 8 | 8 | 0 | 0 | 0 | 0 | Emergency stock | High | 2022-05-01 | обладнання | Repair of electircal networks | High | To repair damaged energy facilities | 1 | 0 | 0 | 0 | 0 | 0 | 8 | 0
2064 | 002-UA23359034_0015 | 23359034 | electricity distribution | Production | Equipment for 20-10-6-0.4 kV overhead transmission lines | Overhead line hardware | Box | WIRE TRUNKING PLASTIC 10KV (LLW) | 0 | WIRE TRUNKING PLASTIC 10KV (LLW) | 0 | 0 | pcs. | 24 | 24 | 0 | 0 | 0 | 0 | Emergency stock | High | 2022-05-01 | обладнання | Repair of electircal networks | High | To repair damaged energy facilities | 1 | 0 | 0 | 0 | 0 | 0 | 24 | 0
2065 | 002-UA23359034_0016 | 23359034 | electricity distribution | Production | Equipment for 20-10-6-0.4 kV overhead transmission lines | Overhead line hardware | Nozzle/10 kV | INSULATOR hood PLASTIC 10KV (LLW) | 0 | INSULATOR hood PLASTIC 10KV (LLW) | 0 | 0 | pcs. | 8 | 8 | 0 | 0 | 0 | 0 | Emergency stock | High | 2022-05-01 | обладнання | Repair of electircal networks | High | To repair damaged energy facilities | 1 | 0 | 0 | 0 | 0 | 0 | 8 | 0
2066 | 002-UA23359034_0017 | 23359034 | electricity distribution | Production | Equipment for 20-10-6-0.4 kV overhead transmission lines | Overhead line hardware | Clamps | RUBBER CLAMP 10KV (LLW) | - | RUBBER CLAMP 10KV (LLW) | 0 | 0 | pcs. | 120 | 120 | 0 | 0 | 0 | 0 | Emergency stock | High | 2022-05-01 | обладнання | Repair of electircal networks | High | To repair damaged energy facilities | 1 | 0 | 0 | 0 | 0 | 0 | 120 | 0
2067 | 002-UA23359034_0018 | 23359034 | electricity distribution | Production | Equipment for 20-10-6-0.4 kV overhead transmission lines | Overhead line hardware | Clamps | CLIP D28 10KV (LLW) | - | CLIP D28 10KV (LLW) | 0 | 0 | pcs. | 40 | 40 | 0 | 0 | 0 | 0 | Emergency stock | High | 2022-05-01 | обладнання | Repair of electircal networks | High | To repair damaged energy facilities | 1 | 0 | 0 | 0 | 0 | 0 | 40 | 0
2068 | 002-UA23359034_0019 | 23359034 | electricity distribution | Production | Protective equipment and devices | Wiring tools and electrical protection devices | - | 10KV (LLW) TOOL ORGANIZER | 0 | 10KV (LLW) TOOL ORGANIZER | 0 | 0 | pcs. | 4 | 4 | 0 | 0 | 0 | 0 | Emergency stock | High | 2022-05-01 | обладнання | Repair of electircal networks | High | To repair damaged energy facilities | 1 | 0 | 0 | 0 | 0 | 0 | 4 | 0
2069 | 002-UA23359034_0020 | 23359034 | electricity distribution | Production | Equipment for 20-10-6-0.4 kV overhead transmission lines | ABC overhead line hardware | Hooks | POLYMER HOOK 60 KG (LLW) | 0 | POLYMER HOOK 60 KG (LLW) | 0 | 0 | pcs. | 16 | 16 | 0 | 0 | 0 | 0 | Emergency stock | High | 2022-05-01 | обладнання | Repair of electircal networks | High | To repair damaged energy facilities | 1 | 0 | 0 | 0 | 0 | 0 | 16 | 0
2070 | 002-UA23359034_0021 | 23359034 | electricity distribution | Production | Devices and tools | Impact wrenches | - | IMPACT WRENCHES RECHARGABLE BATT (LLW) | 0 | IMPACT WRENCHES RECHARGABLE BATT (LLW) | 0 | 0 | pcs. | 4 | 4 | 0 | 0 | 0 | 0 | Emergency stock | High | 2022-05-01 | обладнання | Repair of electircal networks | High | To repair damaged energy facilities | 1 | 0 | 0 | 0 | 0 | 0 | 4 | 0
2071 | 002-UA23359034_0022 | 23359034 | electricity distribution | Production | Protective equipment and devices | Wiring tools and electrical protection devices | Adapters | IMPACT ADAPTER (LLW) | 0 | IMPACT ADAPTER (LLW) | 0 | 0 | pcs. | 4 | 4 | 0 | 0 | 0 | 0 | Emergency stock | High | 2022-05-01 | обладнання | Repair of electircal networks | High | To repair damaged energy facilities | 1 | 0 | 0 | 0 | 0 | 0 | 4 | 0
2072 | 002-UA23359034_0023 | 23359034 | electricity distribution | Production | Protective equipment and devices | Wiring tools and electrical protection devices | Cordless presses | BATTERY OPERATED DIE PRESS/SET OF DIES (LLW) | 0 | BATTERY OPERATED DIE PRESS/SET OF DIES (LLW) | 0 | 0 | pcs. | 4 | 4 | 0 | 0 | 0 | 0 | Emergency stock | High | 2022-05-01 | обладнання | Repair of electircal networks | High | To repair damaged energy facilities | 1 | 0 | 0 | 0 | 0 | 0 | 4 | 0
2073 | 002-UA23359034_0024 | 23359034 | electricity distribution | Production | Protective equipment and devices | Wiring tools and electrical protection devices | Cordless cutters | BATTERY-OPERATED CABLE CUTTER (LLW) | 0 | BATTERY-OPERATED CABLE CUTTER (LLW) | 0 | 0 | pcs. | 4 | 4 | 0 | 0 | 0 | 0 | Emergency stock | High | 2022-05-01 | обладнання | Repair of electircal networks | High | To repair damaged energy facilities | 1 | 0 | 0 | 0 | 0 | 0 | 4 | 0
2074 | 002-UA23359034_0025 | 23359034 | electricity distribution | Production | Protective equipment and devices | Wiring tools and electrical protection devices | Mechanical shunts | MECHANICAL SHUNT 15KV 3.5M (LLW) | 0 | MECHANICAL SHUNT 15KV 3.5M (LLW) | 0 | 0 | pcs. | 12 | 12 | 0 | 0 | 0 | 0 | Emergency stock | High | 2022-05-01 | обладнання | Repair of electircal networks | High | To repair damaged energy facilities | 1 | 0 | 0 | 0 | 0 | 0 | 12 | 0
2075 | 002-UA23359034_0026 | 23359034 | electricity distribution | Production | Protective equipment and devices | Wiring tools and electrical protection devices | Mechanical shunts | MECHANICAL SHUNT 10KV 3.5M (LLW) | 0 | MECHANICAL SHUNT 10KV 3.5M (LLW) | 0 | 0 | pcs. | 12 | 12 | 0 | 0 | 0 | 0 | Emergency stock | High | 2022-05-01 | обладнання | Repair of electircal networks | High | To repair damaged energy facilities | 1 | 0 | 0 | 0 | 0 | 0 | 12 | 0
2076 | 002-UA23359034_0027 | 23359034 | electricity distribution | Production | Protective equipment and devices | Wiring tools and electrical protection devices | Mechanical shunts | MECHANICAL SHUNT 10KV 3.7M (LLW) | 0 | MECHANICAL SHUNT 10KV 3.7M (LLW) | 0 | 0 | pcs. | 4 | 4 | 0 | 0 | 0 | 0 | Emergency stock | High | 2022-05-01 | обладнання | Repair of electircal networks | High | To repair damaged energy facilities | 1 | 0 | 0 | 0 | 0 | 0 | 4 | 0
2077 | 002-UA23359034_0028 | 23359034 | electricity distribution | Production | Protective equipment and devices | Wiring tools and electrical protection devices | Shunt holders | SHUNT HOLDER INSULATED 10KV (LLW) | 0 | SHUNT HOLDER INSULATED 10KV (LLW) | 0 | 0 | pcs. | 12 | 12 | 0 | 0 | 0 | 0 | Emergency stock | High | 2022-05-01 | обладнання | Repair of electircal networks | High | To repair damaged energy facilities | 1 | 0 | 0 | 0 | 0 | 0 | 12 | 0
2078 | 002-UA23359034_0029 | 23359034 | electricity distribution | Production | Protective equipment and devices | Grounding conductors | - | GROUNDING KIT FOR EPZ GROUNDING (LLW) | 0 | GROUNDING KIT FOR EPZ GROUNDING (LLW) | 0 | 0 | pcs. | 4 | 4 | 0 | 0 | 0 | 0 | Emergency stock | High | 2022-05-01 | обладнання | Repair of electircal networks | High | To repair damaged energy facilities | 1 | 0 | 0 | 0 | 0 | 0 | 4 | 0
2079 | 002-UA23359034_0030 | 23359034 | electricity distribution | Production | Protective equipment and devices | Wiring tools and electrical protection devices | Sticks | 8FT CLAMP STICK/GRIP ALL SHOT GUN STICK (LLW)+case+silicone wipes for hot line tools | 0 | 8FT CLAMP STICK/GRIP ALL SHOT GUN STICK (LLW)+case+silicone wipes for hot line tools | 0 | 0 | pcs. | 4 | 4 | 0 | 0 | 0 | 0 | Emergency stock | High | 2022-05-01 | обладнання | Repair of electircal networks | High | To repair damaged energy facilities | 1 | 0 | 0 | 0 | 0 | 0 | 4 | 0
2080 | 002-UA23359034_0031 | 23359034 | electricity distribution | Production | Protective equipment and devices | Wiring tools and electrical protection devices | Sticks | 35ft or 40 ft. TELESCOPING SWITCH STICK 10 КV ST240LLW+case+Silicone Wipes For Hot Line Tools | 0 | 35ft or 40 ft. TELESCOPING SWITCH STICK 10 КV ST240LLW+case+Silicone Wipes For Hot Line Tools | 0 | 0 | pcs. | 4 | 4 | 0 | 0 | 0 | 0 | Emergency stock | High | 2022-05-01 | обладнання | Repair of electircal networks | High | To repair damaged energy facilities | 1 | 0 | 0 | 0 | 0 | 0 | 4 | 0
2081 | 002-UA23359034_0032 | 23359034 | electricity distribution | Production | Protective equipment and devices | Wiring tools and electrical protection devices | Sticks | 12ft 2 pc SWITCHING STICK 10 КV (LLW)+case+Silicone Wipes For Hot Line Tools | 0 | 12ft 2 pc SWITCHING STICK 10 КV (LLW)+case+Silicone Wipes For Hot Line Tools | 0 | 0 | pcs. | 4 | 4 | 0 | 0 | 0 | 0 | Emergency stock | High | 2022-05-01 | обладнання | Repair of electircal networks | High | To repair damaged energy facilities | 1 | 0 | 0 | 0 | 0 | 0 | 4 | 0
2082 | 002-UA23359034_0033 | 23359034 | electricity distribution | Production | Protective equipment and devices | Wiring tools and electrical protection devices | Block and tackle | CHAIN HOIST 2000LBS (LLW) | 0 | CHAIN HOIST 2000LBS (LLW) | 0 | 0 | pcs. | 4 | 4 | 0 | 0 | 0 | 0 | Emergency stock | High | 2022-05-01 | обладнання | Repair of electircal networks | High | To repair damaged energy facilities | 1 | 0 | 0 | 0 | 0 | 0 | 4 | 0
2083 | 002-UA23359034_0034 | 23359034 | electricity distribution | Production | Equipment for 20-10-6-0.4 kV overhead transmission lines | Overhead line hardware | Eyelet | ANCHOR ROD PULLING EYE (LLW) | 0 | ANCHOR ROD PULLING EYE (LLW) | 0 | 0 | pcs. | 4 | 4 | 0 | 0 | 0 | 0 | Emergency stock | High | 2022-05-01 | обладнання | Repair of electircal networks | High | To repair damaged energy facilities | 1 | 0 | 0 | 0 | 0 | 0 | 4 | 0
2084 | 002-UA23359034_0035 | 23359034 | electricity distribution | Production | Protective equipment and devices | Wiring tools and electrical protection devices | Block and tackle | Web Strap Hoists / 2000LBS-12f+case | 0 | Web Strap Hoists / 2000LBS-12f+case | 0 | 0 | pcs. | 12 | 12 | 0 | 0 | 0 | 0 | Emergency stock | High | 2022-05-01 | обладнання | Repair of electircal networks | High | To repair damaged energy facilities | 1 | 0 | 0 | 0 | 0 | 0 | 12 | 0
2085 | 002-UA23359034_0036 | 23359034 | electricity distribution | Production | Protective equipment and devices | Wiring tools and electrical protection devices | Tie members | INSULATED STRAIN LINK STICK (LLW)+case+Silicone Wipes For Hot Line Tools | 0 | INSULATED STRAIN LINK STICK (LLW)+case+Silicone Wipes For Hot Line Tools | 0 | 0 | pcs. | 12 | 12 | 0 | 0 | 0 | 0 | Emergency stock | High | 2022-05-01 | обладнання | Repair of electircal networks | High | To repair damaged energy facilities | 1 | 0 | 0 | 0 | 0 | 0 | 12 | 0
2086 | 002-UA23359034_0037 | 23359034 | electricity distribution | Production | Protective equipment and devices | Wiring tools and electrical protection devices | Slings | Web Slings/Adjustable Rope Sling 16Х600MM (LLW) | 0 | Web Slings/Adjustable Rope Sling 16Х600MM (LLW) | 0 | 0 | pcs. | 16 | 16 | 0 | 0 | 0 | 0 | Emergency stock | High | 2022-05-01 | обладнання | Repair of electircal networks | High | To repair damaged energy facilities | 1 | 0 | 0 | 0 | 0 | 0 | 16 | 0
2087 | 002-UA23359034_0038 | 23359034 | electricity distribution | Production | Equipment for 20-10-6-0.4 kV overhead transmission lines | ABC overhead line hardware | Clamps | WIRE GRIPS FOR VARIOUS SIZES OF WIRE 16-50MM (LLW) | - | WIRE GRIPS FOR VARIOUS SIZES OF WIRE 16-50MM (LLW) | 0 | 0 | pcs. | 12 | 12 | 0 | 0 | 0 | 0 | Emergency stock | High | 2022-05-01 | обладнання | Repair of electircal networks | High | To repair damaged energy facilities | 1 | 0 | 0 | 0 | 0 | 0 | 12 | 0
2088 | 002-UA23359034_0039 | 23359034 | electricity distribution | Production | Equipment for 20-10-6-0.4 kV overhead transmission lines | ABC overhead line hardware | Clamps | WIRE GRIPS FOR VARIOUS SIZES OF WIRE 16-50MM (LLW) | - | WIRE GRIPS FOR VARIOUS SIZES OF WIRE 16-50MM (LLW) | 0 | 0 | pcs. | 8 | 8 | 0 | 0 | 0 | 0 | Emergency stock | High | 2022-05-01 | обладнання | Repair of electircal networks | High | To repair damaged energy facilities | 1 | 0 | 0 | 0 | 0 | 0 | 8 | 0
2089 | 002-UA23359034_0040 | 23359034 | electricity distribution | Production | Equipment for 20-10-6-0.4 kV overhead transmission lines | ABC overhead line hardware | Hooks | KLEIN BLOCKS WITH GUARDED SNAP HOOKS & # 259 HOOK (LLW) | 0 | KLEIN BLOCKS WITH GUARDED SNAP HOOKS & # 259 HOOK (LLW) | 0 | 0 | pcs. | 4 | 4 | 0 | 0 | 0 | 0 | Emergency stock | High | 2022-05-01 | обладнання | Repair of electircal networks | High | To repair damaged energy facilities | 1 | 0 | 0 | 0 | 0 | 0 | 4 | 0
2090 | 002-UA23359034_0041 | 23359034 | electricity distribution | Production | Protective equipment and devices | Wiring tools and electrical protection devices | Insulating tool | Bolt Cutters/LG & SM 10 KV (LLW) | 0 | Bolt Cutters/LG & SM 10 KV (LLW) | 0 | 0 | pcs. | 4 | 4 | 0 | 0 | 0 | 0 | Emergency stock | High | 2022-05-01 | обладнання | Repair of electircal networks | High | To repair damaged energy facilities | 1 | 0 | 0 | 0 | 0 | 0 | 4 | 0
2091 | 002-UA23359034_0042 | 23359034 | electricity distribution | Production | Protective equipment and devices | Wiring tools and electrical protection devices | Insulating tool | RATCHETING CABLE CUTTERS 10KV (LLW) | 0 | RATCHETING CABLE CUTTERS 10KV (LLW) | 0 | 0 | pcs. | 4 | 4 | 0 | 0 | 0 | 0 | Emergency stock | High | 2022-05-01 | обладнання | Repair of electircal networks | High | To repair damaged energy facilities | 1 | 0 | 0 | 0 | 0 | 0 | 4 | 0
2092 | 002-UA23359034_0043 | 23359034 | electricity distribution | Production | Devices and tools | Measuring devices | Phase meter | HIGH VOLTAGE METER/ PHASING METER 600 VOLT UP (LLW) | 0 | HIGH VOLTAGE METER/ PHASING METER 600 VOLT UP (LLW) | 0 | 0 | pcs. | 4 | 4 | 0 | 0 | 0 | 0 | Emergency stock | High | 2022-05-01 | обладнання | Repair of electircal networks | High | To repair damaged energy facilities | 1 | 0 | 0 | 0 | 0 | 0 | 4 | 0
2093 | 002-UA23359034_0044 | 23359034 | electricity distribution | Production | Devices and tools | Measuring devices | Current indicator | AMMETER PC-2-R | 0 | AMMETER PC-2-R | 0 | 0 | pcs. | 4 | 4 | 0 | 0 | 0 | 0 | Emergency stock | High | 2022-05-01 | обладнання | Repair of electircal networks | High | To repair damaged energy facilities | 1 | 0 | 0 | 0 | 0 | 0 | 4 | 0
2094 | 002-UA23359034_0045 | 23359034 | electricity distribution | Production | Devices and tools | Gasoline-powered saws | - | CHAIN SAW 18/20V (LLW) | 0 | CHAIN SAW 18/20V (LLW) | 0 | 0 | pcs. | 4 | 4 | 0 | 0 | 0 | 0 | Emergency stock | High | 2022-05-01 | обладнання | Repair of electircal networks | High | To repair damaged energy facilities | 1 | 0 | 0 | 0 | 0 | 0 | 4 | 0
2095 | 002-UA23359034_0046 | 23359034 | electricity distribution | Production | Protective equipment and devices | Wiring tools and electrical protection devices | Sticks | NYLON STRAP CANT HOOK (LLW) | 0 | NYLON STRAP CANT HOOK (LLW) | 0 | 0 | pcs. | 8 | 8 | 0 | 0 | 0 | 0 | Emergency stock | High | 2022-05-01 | обладнання | Repair of electircal networks | High | To repair damaged energy facilities | 1 | 0 | 0 | 0 | 0 | 0 | 8 | 0
2096 | 002-UA23359034_0047 | 23359034 | electricity distribution | Production | Protective equipment and devices | Wiring tools and electrical protection devices | - | TOOL BUCKET LLW 10KV | 0 | TOOL BUCKET LLW 10KV | 0 | 0 | pcs. | 8 | 8 | 0 | 0 | 0 | 0 | Emergency stock | High | 2022-05-01 | обладнання | Repair of electircal networks | High | To repair damaged energy facilities | 1 | 0 | 0 | 0 | 0 | 0 | 8 | 0
2097 | 002-UA23359034_0048 | 23359034 | electricity distribution | Production | Protective equipment and devices | Wiring tools and electrical protection devices | - | Line Hose Bag 10KV (LLW) | 0 | Line Hose Bag 10KV (LLW) | 0 | 0 | pcs. | 8 | 8 | 0 | 0 | 0 | 0 | Emergency stock | High | 2022-05-01 | обладнання | Repair of electircal networks | High | To repair damaged energy facilities | 1 | 0 | 0 | 0 | 0 | 0 | 8 | 0
2098 | 002-UA23359034_0049 | 23359034 | electricity distribution | Production | Protective equipment and devices | Wiring tools and electrical protection devices | Slings | POLE CHOCKER SLINGS 2.0/2000 | 0 | POLE CHOCKER SLINGS 2.0/2000 | 0 | 0 | pcs. | 8 | 8 | 0 | 0 | 0 | 0 | Emergency stock | High | 2022-05-01 | обладнання | Repair of electircal networks | High | To repair damaged energy facilities | 1 | 0 | 0 | 0 | 0 | 0 | 8 | 0
2099 | 002-UA23359034_0050 | 23359034 | electricity distribution | Production | Devices and tools | Block and tackle | - | BLOCK AND TACKLE (PULLEY BLOCK) 10KV | 0 | BLOCK AND TACKLE (PULLEY BLOCK) 10KV | 0 | 0 | pcs. | 4 | 4 | 0 | 0 | 0 | 0 | Emergency stock | High | 2022-05-01 | обладнання | Repair of electircal networks | High | To repair damaged energy facilities | 1 | 0 | 0 | 0 | 0 | 0 | 4 | 0
2100 | 002-UA23359034_0051 | 23359034 | electricity distribution | Production | Protective equipment and devices | Electrical-insulating gloves | - | CLASS 2.0 RUBBER ELECTRICAL-INSULATING GLOVES (LLW) | 0 | CLASS 2.0 RUBBER ELECTRICAL-INSULATING GLOVES (LLW) | 0 | 0 | pcs. | 16 | 16 | 0 | 0 | 0 | 0 | Emergency stock | High | 2022-05-01 | обладнання | Repair of electircal networks | High | To repair damaged energy facilities | 1 | 0 | 0 | 0 | 0 | 0 | 16 | 0
2101 | 002-UA23359034_0052 | 23359034 | electricity distribution | Production | Protective equipment and devices | Electrical-insulating gloves | - | CLASS 2 LEATHER PROTECTOR GLOVES R12 10KV (LLW) | 0 | CLASS 2 LEATHER PROTECTOR GLOVES R12 10KV (LLW) | 0 | 0 | pcs. | 64 | 64 | 0 | 0 | 0 | 0 | Emergency stock | High | 2022-05-01 | обладнання | Repair of electircal networks | High | To repair damaged energy facilities | 1 | 0 | 0 | 0 | 0 | 0 | 64 | 0
2102 | 002-UA23359034_0053 | 23359034 | electricity distribution | Production | Protective equipment and devices | Sleeve buttons | - | Sleeve buttons | 0 | Sleeve buttons | 0 | 0 | pcs. | 16 | 16 | 0 | 0 | 0 | 0 | Emergency stock | High | 2022-05-01 | обладнання | Repair of electircal networks | High | To repair damaged energy facilities | 1 | 0 | 0 | 0 | 0 | 0 | 16 | 0
2103 | 002-UA23359034_0054 | 23359034 | electricity distribution | Production | Protective equipment and devices | Electrical-insulating gloves | - | CLASS 2 SALISBURY BY HONEYWELL D2LYR-EC | 0 | CLASS 2 SALISBURY BY HONEYWELL D2LYR-EC | 0 | 0 | pcs. | 16 | 16 | 0 | 0 | 0 | 0 | Emergency stock | High | 2022-05-01 | обладнання | Repair of electircal networks | High | To repair damaged energy facilities | 1 | 0 | 0 | 0 | 0 | 0 | 16 | 0
2104 | 002-UA23359034_0055 | 23359034 | electricity distribution | Production | Protective equipment and devices | Straps for oversleeves | - | STRAPS FOR OVERSLEEVES | 0 | STRAPS FOR OVERSLEEVES | 0 | 0 | pcs. | 16 | 16 | 0 | 0 | 0 | 0 | Emergency stock | High | 2022-05-01 | обладнання | Repair of electircal networks | High | To repair damaged energy facilities | 1 | 0 | 0 | 0 | 0 | 0 | 16 | 0
2105 | 002-UA23359034_0056 | 23359034 | electricity distribution | Production | Protective equipment and devices | Wiring tools and electrical protection devices | - | BASHLIN 24SLGP-19 50 СМGLOVE & SLEEVE BAGS BASHLIN 24SLGP-19 CANVAS W/ 19" GLOVE BAG (LLW) | 0 | BASHLIN 24SLGP-19 50 СМGLOVE & SLEEVE BAGS BASHLIN 24SLGP-19 CANVAS W/ 19" GLOVE BAG (LLW) | 0 | 0 | pcs. | 16 | 16 | 0 | 0 | 0 | 0 | Emergency stock | High | 2022-05-01 | обладнання | Repair of electircal networks | High | To repair damaged energy facilities | 1 | 0 | 0 | 0 | 0 | 0 | 16 | 0
2106 | 002-UA23359034_0057 | 23359034 | electricity distribution | Production | Protective equipment and devices | Protective helmets | - | CLASS 2 HARD HATS (LLW) | 0 | CLASS 2 HARD HATS (LLW) | 0 | 0 | pcs. | 8 | 8 | 0 | 0 | 0 | 0 | Emergency stock | High | 2022-05-01 | обладнання | Repair of electircal networks | High | To repair damaged energy facilities | 1 | 0 | 0 | 0 | 0 | 0 | 8 | 0
2107 | 002-UA23359034_0058 | 23359034 | electricity distribution | Production | Equipment for 20-10-6-0.4 kV overhead transmission lines | Overhead line hardware | Box | BIERER PG72S 2M | 0 | BIERER PG72S 2M | 0 | 0 | pcs. | 8 | 8 | 0 | 0 | 0 | 0 | Emergency stock | High | 2022-05-01 | обладнання | Repair of electircal networks | High | To repair damaged energy facilities | 1 | 0 | 0 | 0 | 0 | 0 | 8 | 0
2108 | 002-UA23359034_0059 | 23359034 | electricity distribution | Production | Equipment for 20-10-6-0.4 kV overhead transmission lines | Overhead line hardware | Box | BIERER PG72S 0.6M | 0 | BIERER PG72S 0.6M | 0 | 0 | pcs. | 12 | 12 | 0 | 0 | 0 | 0 | Emergency stock | High | 2022-05-01 | обладнання | Repair of electircal networks | High | To repair damaged energy facilities | 1 | 0 | 0 | 0 | 0 | 0 | 12 | 0
2109 | 002-UA23359034_0060 | 23359034 | electricity distribution | Production | Equipment for 20-10-6-0.4 kV overhead transmission lines | Overhead line hardware | - | TEMPORARY INSULATED PREFABRICATED CROSS-ARM | 0 | Temporary insulated prefabricated cross-arm | 0 | 0 | pcs. | 4 | 4 | 0 | 0 | 0 | 0 | Emergency stock | High | 2022-05-01 | обладнання | Repair of electircal networks | High | To repair damaged energy facilities | 1 | 0 | 0 | 0 | 0 | 0 | 4 | 0
2110 | 002-UA23359034_0061 | 23359034 | electricity distribution | Production | Protective equipment and devices | Wiring tools and electrical protection devices | Toolbox | TOOL TRAY ATTACHABLE TO THE LIFT BASKET | 0 | TOOL TRAY ATTACHABLE TO THE LIFT BASKET | 0 | 0 | pcs. | 4 | 4 | 0 | 0 | 0 | 0 | Emergency stock | High | 2022-05-01 | обладнання | Repair of electircal networks | High | To repair damaged energy facilities | 1 | 0 | 0 | 0 | 0 | 0 | 4 | 0
2111 | 002-UA23359034_0062 | 23359034 | electricity distribution | Production | Devices and tools | Impact wrenches | - | Set of elongated impact wrench bits 17 - 32 | 0 | Set of elongated impact wrench bits 17 - 32 | 0 | 0 | pcs. | 4 | 4 | 0 | 0 | 0 | 0 | Emergency stock | High | 2022-05-01 | обладнання | Repair of electircal networks | High | To repair damaged energy facilities | 1 | 0 | 0 | 0 | 0 | 0 | 4 | 0
2112 | 002-UA23359034_0063 | 23359034 | electricity distribution | Production | Protective equipment and devices | Wiring tools and electrical protection devices | Thermal imagers | Thermal imager | 0 | Thermal imager | 0 | 0 | pcs. | 4 | 4 | 0 | 0 | 0 | 0 | Emergency stock | High | 2022-05-01 | обладнання | Repair of electircal networks | High | To repair damaged energy facilities | 1 | 0 | 0 | 0 | 0 | 0 | 4 | 0
2113 | 002-UA23359034_0064 | 23359034 | electricity distribution | Production | Protective equipment and devices | Wiring tools and electrical protection devices | - | SIDE CUTTERS 160MM (LLW) | 0 | SIDE CUTTERS 160MM (LLW) | 0 | 0 | pcs. | 5 | 5 | 0 | 0 | 0 | 0 | Emergency stock | High | 2022-05-01 | обладнання | Repair of electircal networks | High | To repair damaged energy facilities | 1 | 0 | 0 | 0 | 0 | 0 | 5 | 0
2114 | 002-UA23359034_0065 | 23359034 | electricity distribution | Production | Protective equipment and devices | Wiring tools and electrical protection devices | - | INSULATED HORN-TYPE WRENCH 10 (LLW) | 0 | INSULATED HORN-TYPE WRENCH 10 (LLW) | 0 | 0 | pcs. | 5 | 5 | 0 | 0 | 0 | 0 | Emergency stock | High | 2022-05-01 | обладнання | Repair of electircal networks | High | To repair damaged energy facilities | 1 | 0 | 0 | 0 | 0 | 0 | 5 | 0
2115 | 002-UA23359034_0066 | 23359034 | electricity distribution | Production | Protective equipment and devices | Wiring tools and electrical protection devices | - | INSULATED HORN-TYPE WRENCH 12 (LLW) | 0 | INSULATED HORN-TYPE WRENCH 12 (LLW) | 0 | 0 | pcs. | 5 | 5 | 0 | 0 | 0 | 0 | Emergency stock | High | 2022-05-01 | обладнання | Repair of electircal networks | High | To repair damaged energy facilities | 1 | 0 | 0 | 0 | 0 | 0 | 5 | 0
2116 | 002-UA23359034_0067 | 23359034 | electricity distribution | Production | Protective equipment and devices | Wiring tools and electrical protection devices | - | INSULATED HORN-TYPE WRENCH 13 (LLW) | 0 | INSULATED HORN-TYPE WRENCH 13 (LLW) | 0 | 0 | pcs. | 5 | 5 | 0 | 0 | 0 | 0 | Emergency stock | High | 2022-05-01 | обладнання | Repair of electircal networks | High | To repair damaged energy facilities | 1 | 0 | 0 | 0 | 0 | 0 | 5 | 0
2117 | 002-UA23359034_0068 | 23359034 | electricity distribution | Production | Protective equipment and devices | Wiring tools and electrical protection devices | - | INSULATED HORN-TYPE WRENCH 17 (LLW) | 0 | INSULATED HORN-TYPE WRENCH 17 (LLW) | 0 | 0 | pcs. | 5 | 5 | 0 | 0 | 0 | 0 | Emergency stock | High | 2022-05-01 | обладнання | Repair of electircal networks | High | To repair damaged energy facilities | 1 | 0 | 0 | 0 | 0 | 0 | 5 | 0
2118 | 002-UA23359034_0069 | 23359034 | electricity distribution | Production | Protective equipment and devices | Wiring tools and electrical protection devices | - | INSULATED HORN-TYPE WRENCH 19 (LLW) | 0 | INSULATED HORN-TYPE WRENCH 19 (LLW) | 0 | 0 | pcs. | 5 | 5 | 0 | 0 | 0 | 0 | Emergency stock | High | 2022-05-01 | обладнання | Repair of electircal networks | High | To repair damaged energy facilities | 1 | 0 | 0 | 0 | 0 | 0 | 5 | 0
2119 | 002-UA23359034_0070 | 23359034 | electricity distribution | Production | Protective equipment and devices | Wiring tools and electrical protection devices | - | INSULATED HORN-TYPE WRENCH 22 (LLW) | 0 | INSULATED HORN-TYPE WRENCH 22 (LLW) | 0 | 0 | pcs. | 5 | 5 | 0 | 0 | 0 | 0 | Emergency stock | High | 2022-05-01 | обладнання | Repair of electircal networks | High | To repair damaged energy facilities | 1 | 0 | 0 | 0 | 0 | 0 | 5 | 0
2120 | 002-UA23359034_0071 | 23359034 | electricity distribution | Production | Protective equipment and devices | Wiring tools and electrical protection devices | - | INSULATED ALL-TYPE WRENCH 10X13X17X19 (LLW) | 0 | INSULATED ALL-TYPE WRENCH 10X13X17X19 (LLW) | 0 | 0 | pcs. | 5 | 5 | 0 | 0 | 0 | 0 | Emergency stock | High | 2022-05-01 | обладнання | Repair of electircal networks | High | To repair damaged energy facilities | 1 | 0 | 0 | 0 | 0 | 0 | 5 | 0
2121 | 002-UA23359034_0072 | 23359034 | electricity distribution | Production | Equipment for 20-10-6-0.4 kV overhead transmission lines | Overhead line hardware | Nozzle/10 kV | INSULATING hood 15 (LLW) | 0 | INSULATING hood 15 (LLW) | 0 | 0 | pcs. | 20 | 20 | 0 | 0 | 0 | 0 | Emergency stock | High | 2022-05-01 | обладнання | Repair of electircal networks | High | To repair damaged energy facilities | 1 | 0 | 0 | 0 | 0 | 0 | 20 | 0
2122 | 002-UA23359034_0073 | 23359034 | electricity distribution | Production | Equipment for 20-10-6-0.4 kV overhead transmission lines | Overhead line hardware | Nozzle/10 kV | INSULATING hood 30 (LLW) | 0 | INSULATING hood 30 (LLW) | 0 | 0 | pcs. | 20 | 20 | 0 | 0 | 0 | 0 | Emergency stock | High | 2022-05-01 | обладнання | Repair of electircal networks | High | To repair damaged energy facilities | 1 | 0 | 0 | 0 | 0 | 0 | 20 | 0
2123 | 002-UA23359034_0074 | 23359034 | electricity distribution | Production | Protective equipment and devices | Wiring tools and electrical protection devices | Insulating tool | SET OF INSULATED SCREWDRIVERS (LLW) | 0 | SET OF INSULATED SCREWDRIVERS (LLW) | 0 | 0 | pcs. | 5 | 5 | 0 | 0 | 0 | 0 | Emergency stock | High | 2022-05-01 | обладнання | Repair of electircal networks | High | To repair damaged energy facilities | 1 | 0 | 0 | 0 | 0 | 0 | 5 | 0
2124 | 002-UA23359034_0075 | 23359034 | electricity distribution | Production | Protective equipment and devices | Wiring tools and electrical protection devices | Insulating tool | INSULATED FILE (LLW) | 0 | INSULATED FILE (LLW) | 0 | 0 | pcs. | 5 | 5 | 0 | 0 | 0 | 0 | Emergency stock | High | 2022-05-01 | обладнання | Repair of electircal networks | High | To repair damaged energy facilities | 1 | 0 | 0 | 0 | 0 | 0 | 5 | 0
2125 | 002-UA23359034_0076 | 23359034 | electricity distribution | Production | Protective equipment and devices | Wiring tools and electrical protection devices | Insulating tool | INSULATED FITTER'S KNIFE (LLW) | 0 | INSULATED FITTER'S KNIFE (LLW) | 0 | 0 | pcs. | 5 | 5 | 0 | 0 | 0 | 0 | Emergency stock | High | 2022-05-01 | обладнання | Repair of electircal networks | High | To repair damaged energy facilities | 1 | 0 | 0 | 0 | 0 | 0 | 5 | 0
2126 | 002-UA23359034_0077 | 23359034 | electricity distribution | Production | Protective equipment and devices | Wiring tools and electrical protection devices | Insulating tool | INSULATED PLIERS (LLW) | 0 | INSULATED PLIERS (LLW) | 0 | 0 | pcs. | 5 | 5 | 0 | 0 | 0 | 0 | Emergency stock | High | 2022-05-01 | обладнання | Repair of electircal networks | High | To repair damaged energy facilities | 1 | 0 | 0 | 0 | 0 | 0 | 5 | 0
2127 | 002-UA23359034_0078 | 23359034 | electricity distribution | Production | Protective equipment and devices | Wiring tools and electrical protection devices | Insulating tool | INSULATED PLIERS ELONGATED (LLW) | 0 | INSULATED PLIERS ELONGATED (LLW) | 0 | 0 | pcs. | 5 | 5 | 0 | 0 | 0 | 0 | Emergency stock | High | 2022-05-01 | обладнання | Repair of electircal networks | High | To repair damaged energy facilities | 1 | 0 | 0 | 0 | 0 | 0 | 5 | 0
2128 | 002-UA23359034_0079 | 23359034 | electricity distribution | Production | Protective equipment and devices | Wiring tools and electrical protection devices | Insulation covers | BLANKET FOR TOOLS (LLW) | 0 | BLANKET FOR TOOLS (LLW) | 0 | 0 | pcs. | 5 | 5 | 0 | 0 | 0 | 0 | Emergency stock | High | 2022-05-01 | обладнання | Repair of electircal networks | High | To repair damaged energy facilities | 1 | 0 | 0 | 0 | 0 | 0 | 5 | 0
2129 | 002-UA23359034_0080 | 23359034 | electricity distribution | Production | Protective equipment and devices | Electrical-insulating gloves | - | COTTON GLOVES (LLW) | 0 | COTTON GLOVES (LLW) | 0 | 0 | pcs. | 30 | 30 | 0 | 0 | 0 | 0 | Emergency stock | High | 2022-05-01 | обладнання | Repair of electircal networks | High | To repair damaged energy facilities | 1 | 0 | 0 | 0 | 0 | 0 | 30 | 0
2130 | 002-UA23359034_0081 | 23359034 | electricity distribution | Production | Protective equipment and devices | Insulating sheets | - | ELECTRICAL INSULATION SHEET 600X400 (LLW) | 0 | ELECTRICAL INSULATION SHEET 600X400 (LLW) | 0 | 0 | pcs. | 5 | 5 | 0 | 0 | 0 | 0 | Emergency stock | High | 2022-05-01 | обладнання | Repair of electircal networks | High | To repair damaged energy facilities | 1 | 0 | 0 | 0 | 0 | 0 | 5 | 0
2131 | 002-UA23359034_0082 | 23359034 | electricity distribution | Production | Protective equipment and devices | Insulating sheets | - | ELECTRICAL INSULATION SHEET 400X300 (LLW) | 0 | ELECTRICAL INSULATION SHEET 400X300 (LLW) | 0 | 0 | pcs. | 5 | 5 | 0 | 0 | 0 | 0 | Emergency stock | High | 2022-05-01 | обладнання | Repair of electircal networks | High | To repair damaged energy facilities | 1 | 0 | 0 | 0 | 0 | 0 | 5 | 0
2132 | 002-UA23359034_0083 | 23359034 | electricity distribution | Production | Equipment for 20-10-6-0.4 kV overhead transmission lines | Overhead line hardware | Clamps | CLIP (LLW) | - | CLIP (LLW) | 0 | 0 | pcs. | 100 | 100 | 0 | 0 | 0 | 0 | Emergency stock | High | 2022-05-01 | обладнання | Repair of electircal networks | High | To repair damaged energy facilities | 1 | 0 | 0 | 0 | 0 | 0 | 100 | 0
2133 | 002-UA23359034_0084 | 23359034 | electricity distribution | Production | Protective equipment and devices | Electrical-insulating gloves | - | CLASS 00 N09 ELECTRICAL-INSULATING GLOVES (LLW) | 0 | CLASS 00 N09 ELECTRICAL-INSULATING GLOVES (LLW) | 0 | 0 | pcs. | 10 | 10 | 0 | 0 | 0 | 0 | Emergency stock | High | 2022-05-01 | обладнання | Repair of electircal networks | High | To repair damaged energy facilities | 1 | 0 | 0 | 0 | 0 | 0 | 10 | 0
2134 | 002-UA23359034_0085 | 23359034 | electricity distribution | Production | Protective equipment and devices | Electrical-insulating gloves | - | CLASS 00 N10 ELECTRICAL-INSULATING GLOVES (LLW) | 0 | CLASS 00 N10 ELECTRICAL-INSULATING GLOVES (LLW) | 0 | 0 | pcs. | 10 | 10 | 0 | 0 | 0 | 0 | Emergency stock | High | 2022-05-01 | обладнання | Repair of electircal networks | High | To repair damaged energy facilities | 1 | 0 | 0 | 0 | 0 | 0 | 10 | 0
2135 | 002-UA23359034_0086 | 23359034 | electricity distribution | Production | Protective equipment and devices | Electrical-insulating gloves | - | CLASS 00 N11 ELECTRICAL-INSULATING GLOVES (LLW) | 0 | CLASS 00 N11 ELECTRICAL-INSULATING GLOVES (LLW) | 0 | 0 | pcs. | 10 | 10 | 0 | 0 | 0 | 0 | Emergency stock | High | 2022-05-01 | обладнання | Repair of electircal networks | High | To repair damaged energy facilities | 1 | 0 | 0 | 0 | 0 | 0 | 10 | 0
2136 | 002-UA23359034_0087 | 23359034 | electricity distribution | Production | Protective equipment and devices | Electrical-insulating gloves | - | LEATHER GLOVES D-09 (LLW) | 0 | LEATHER GLOVES D-09 (LLW) | 0 | 0 | pcs. | 10 | 10 | 0 | 0 | 0 | 0 | Emergency stock | High | 2022-05-01 | обладнання | Repair of electircal networks | High | To repair damaged energy facilities | 1 | 0 | 0 | 0 | 0 | 0 | 10 | 0
2137 | 002-UA23359034_0088 | 23359034 | electricity distribution | Production | Protective equipment and devices | Electrical-insulating gloves | - | LEATHER GLOVES D-10 (LLW) | 0 | LEATHER GLOVES D-10 (LLW) | 0 | 0 | pcs. | 10 | 10 | 0 | 0 | 0 | 0 | Emergency stock | High | 2022-05-01 | обладнання | Repair of electircal networks | High | To repair damaged energy facilities | 1 | 0 | 0 | 0 | 0 | 0 | 10 | 0
2138 | 002-UA23359034_0089 | 23359034 | electricity distribution | Production | Protective equipment and devices | Electrical-insulating gloves | - | LEATHER GLOVES D-11 (LLW) | 0 | LEATHER GLOVES D-11 (LLW) | 0 | 0 | pcs. | 10 | 10 | 0 | 0 | 0 | 0 | Emergency stock | High | 2022-05-01 | обладнання | Repair of electircal networks | High | To repair damaged energy facilities | 1 | 0 | 0 | 0 | 0 | 0 | 10 | 0
2139 | 002-UA23359034_0090 | 23359034 | electricity distribution | Production | Protective equipment and devices | Wiring tools and electrical protection devices | - | GLOVE CASE (LLW) | 0 | GLOVE CASE (LLW) | 0 | 0 | pcs. | 15 | 15 | 0 | 0 | 0 | 0 | Emergency stock | High | 2022-05-01 | обладнання | Repair of electircal networks | High | To repair damaged energy facilities | 1 | 0 | 0 | 0 | 0 | 0 | 15 | 0
2140 | 002-UA23359034_0091 | 23359034 | electricity distribution | Production | Protective equipment and devices | Electrical rubber mats | - | DIELECTRIC MAT 1000X2000MM (LLW) | 0 | DIELECTRIC MAT 1000X2000MM (LLW) | 0 | 0 | pcs. | 5 | 5 | 0 | 0 | 0 | 0 | Emergency stock | High | 2022-05-01 | обладнання | Repair of electircal networks | High | To repair damaged energy facilities | 1 | 0 | 0 | 0 | 0 | 0 | 5 | 0
2141 | 002-UA23359034_0092 | 23359034 | electricity distribution | Production | Protective equipment and devices | Protective helmets | - | ELECTRICALLY INSULATING SAFETY HELMET WITH SECARA-1 YELLOW (LLW) | 0 | ELECTRICALLY INSULATING SAFETY HELMET WITH SECARA-1 YELLOW (LLW) | 0 | 0 | pcs. | 10 | 10 | 0 | 0 | 0 | 0 | Emergency stock | High | 2022-05-01 | обладнання | Repair of electircal networks | High | To repair damaged energy facilities | 1 | 0 | 0 | 0 | 0 | 0 | 10 | 0
2142 | 002-UA23359034_0093 | 23359034 | electricity distribution | Production | Protective equipment and devices | Wiring tools and electrical protection devices | Insulating tool | INSULATED PLIERS 200MM (LLW) | 0 | INSULATED PLIERS 200MM (LLW) | 0 | 0 | pcs. | 5 | 5 | 0 | 0 | 0 | 0 | Emergency stock | High | 2022-05-01 | обладнання | Repair of electircal networks | High | To repair damaged energy facilities | 1 | 0 | 0 | 0 | 0 | 0 | 5 | 0
2143 | 002-UA23359034_0094 | 23359034 | electricity distribution | Production | Protective equipment and devices | Wiring tools and electrical protection devices | - | TOOL BAG (LLW) | 0 | TOOL BAG (LLW) | 0 | 0 | pcs. | 5 | 5 | 0 | 0 | 0 | 0 | Emergency stock | High | 2022-05-01 | обладнання | Repair of electircal networks | High | To repair damaged energy facilities | 1 | 0 | 0 | 0 | 0 | 0 | 5 | 0
2144 | 002-UA23359034_0095 | 23359034 | electricity distribution | Production | Protective equipment and devices | Wiring tools and electrical protection devices | - | INSULATED RATCHET WRENCH WITH SWITCH 1/2" (LLW) | 0 | INSULATED RATCHET WRENCH WITH SWITCH 1/2" (LLW) | 0 | 0 | pcs. | 5 | 5 | 0 | 0 | 0 | 0 | Emergency stock | High | 2022-05-01 | обладнання | Repair of electircal networks | High | To repair damaged energy facilities | 1 | 0 | 0 | 0 | 0 | 0 | 5 | 0
2145 | 002-UA23359034_0096 | 23359034 | electricity distribution | Production | Protective equipment and devices | Wiring tools and electrical protection devices | - | SHORT SOCKET INSULATED 10 (LLW) | 0 | SHORT SOCKET INSULATED 10 (LLW) | 0 | 0 | pcs. | 5 | 5 | 0 | 0 | 0 | 0 | Emergency stock | High | 2022-05-01 | обладнання | Repair of electircal networks | High | To repair damaged energy facilities | 1 | 0 | 0 | 0 | 0 | 0 | 5 | 0
2146 | 002-UA23359034_0097 | 23359034 | electricity distribution | Production | Protective equipment and devices | Wiring tools and electrical protection devices | - | SHORT SOCKET INSULATED 12 (LLW) | 0 | SHORT SOCKET INSULATED 12 (LLW) | 0 | 0 | pcs. | 5 | 5 | 0 | 0 | 0 | 0 | Emergency stock | High | 2022-05-01 | обладнання | Repair of electircal networks | High | To repair damaged energy facilities | 1 | 0 | 0 | 0 | 0 | 0 | 5 | 0
2147 | 002-UA23359034_0098 | 23359034 | electricity distribution | Production | Protective equipment and devices | Wiring tools and electrical protection devices | - | SHORT SOCKET INSULATED 13 (LLW) | 0 | SHORT SOCKET INSULATED 13 (LLW) | 0 | 0 | pcs. | 5 | 5 | 0 | 0 | 0 | 0 | Emergency stock | High | 2022-05-01 | обладнання | Repair of electircal networks | High | To repair damaged energy facilities | 1 | 0 | 0 | 0 | 0 | 0 | 5 | 0
2148 | 002-UA23359034_0099 | 23359034 | electricity distribution | Production | Protective equipment and devices | Wiring tools and electrical protection devices | - | SHORT SOCKET INSULATED 14 (LLW) | 0 | SHORT SOCKET INSULATED 14 (LLW) | 0 | 0 | pcs. | 5 | 5 | 0 | 0 | 0 | 0 | Emergency stock | High | 2022-05-01 | обладнання | Repair of electircal networks | High | To repair damaged energy facilities | 1 | 0 | 0 | 0 | 0 | 0 | 5 | 0
2149 | 002-UA23359034_0100 | 23359034 | electricity distribution | Production | Protective equipment and devices | Wiring tools and electrical protection devices | - | SHORT SOCKET INSULATED 17 (LLW) | 0 | SHORT SOCKET INSULATED 17 (LLW) | 0 | 0 | pcs. | 5 | 5 | 0 | 0 | 0 | 0 | Emergency stock | High | 2022-05-01 | обладнання | Repair of electircal networks | High | To repair damaged energy facilities | 1 | 0 | 0 | 0 | 0 | 0 | 5 | 0
2150 | 002-UA23359034_0101 | 23359034 | electricity distribution | Production | Protective equipment and devices | Wiring tools and electrical protection devices | - | SHORT SOCKET INSULATED 19 (LLW) | 0 | SHORT SOCKET INSULATED 19 (LLW) | 0 | 0 | pcs. | 5 | 5 | 0 | 0 | 0 | 0 | Emergency stock | High | 2022-05-01 | обладнання | Repair of electircal networks | High | To repair damaged energy facilities | 1 | 0 | 0 | 0 | 0 | 0 | 5 | 0
2151 | 002-UA23359034_0102 | 23359034 | electricity distribution | Production | Protective equipment and devices | Wiring tools and electrical protection devices | - | SHORT SOCKET INSULATED 22 (LLW) | 0 | SHORT SOCKET INSULATED 22 (LLW) | 0 | 0 | pcs. | 5 | 5 | 0 | 0 | 0 | 0 | Emergency stock | High | 2022-05-01 | обладнання | Repair of electircal networks | High | To repair damaged energy facilities | 1 | 0 | 0 | 0 | 0 | 0 | 5 | 0
2152 | 002-UA23359034_0103 | 23359034 | electricity distribution | Production | Protective equipment and devices | Wiring tools and electrical protection devices | - | SHORT SOCKET INSULATED 24 (LLW) | 0 | SHORT SOCKET INSULATED 24 (LLW) | 0 | 0 | pcs. | 5 | 5 | 0 | 0 | 0 | 0 | Emergency stock | High | 2022-05-01 | обладнання | Repair of electircal networks | High | To repair damaged energy facilities | 1 | 0 | 0 | 0 | 0 | 0 | 5 | 0
2153 | 002-UA23359034_0104 | 23359034 | electricity distribution | Production | Protective equipment and devices | Wiring tools and electrical protection devices | - | INSULATED CABLE SHEARS UP TO 13 MM (LLW) | 0 | INSULATED CABLE SHEARS UP TO 13 MM (LLW) | 0 | 0 | pcs. | 5 | 5 | 0 | 0 | 0 | 0 | Emergency stock | High | 2022-05-01 | обладнання | Repair of electircal networks | High | To repair damaged energy facilities | 1 | 0 | 0 | 0 | 0 | 0 | 5 | 0
2154 | 002-UA23359034_0105 | 23359034 | electricity distribution | Production | Protective equipment and devices | Wiring tools and electrical protection devices | - | THREADED EXTENSION INSULATED 1/2 135 MM (LLW) | 0 | THREADED EXTENSION INSULATED 1/2 135 MM (LLW) | 0 | 0 | pcs. | 5 | 5 | 0 | 0 | 0 | 0 | Emergency stock | High | 2022-05-01 | обладнання | Repair of electircal networks | High | To repair damaged energy facilities | 1 | 0 | 0 | 0 | 0 | 0 | 5 | 0
2155 | 002-UA23359034_0106 | 23359034 | electricity distribution | Production | Protective equipment and devices | Wiring tools and electrical protection devices | - | INSULATED SOCKET HEXAGON 1/2 No. 6 (LLW) | 0 | INSULATED SOCKET HEXAGON 1/2 No. 6 (LLW) | 0 | 0 | pcs. | 5 | 5 | 0 | 0 | 0 | 0 | Emergency stock | High | 2022-05-01 | обладнання | Repair of electircal networks | High | To repair damaged energy facilities | 1 | 0 | 0 | 0 | 0 | 0 | 5 | 0
2156 | 002-UA23359034_0107 | 23359034 | electricity distribution | Production | Protective equipment and devices | Wiring tools and electrical protection devices | - | T-SHAPED WRENCH SOCKET BAR EXTENSION 1/2 (LLW) | 0 | T-SHAPED WRENCH SOCKET BAR EXTENSION 1/2 (LLW) | 0 | 0 | pcs. | 5 | 5 | 0 | 0 | 0 | 0 | Emergency stock | High | 2022-05-01 | обладнання | Repair of electircal networks | High | To repair damaged energy facilities | 1 | 0 | 0 | 0 | 0 | 0 | 5 | 0
2157 | 002-UA23359034_0108 | 23359034 | electricity distribution | Production | Protective equipment and devices | Wiring tools and electrical protection devices | - | ADJUSTABLE SPANNER (LLW) | 0 | ADJUSTABLE SPANNER (LLW) | 0 | 0 | pcs. | 5 | 5 | 0 | 0 | 0 | 0 | Emergency stock | High | 2022-05-01 | обладнання | Repair of electircal networks | High | To repair damaged energy facilities | 1 | 0 | 0 | 0 | 0 | 0 | 5 | 0
2158 | 002-UA23359034_0109 | 23359034 | electricity distribution | Production | Protective equipment and devices | Wiring tools and electrical protection devices | - | SOCKET FOR T-SHAPED WRENCH 10 (LLW) | 0 | SOCKET FOR T-SHAPED WRENCH 10 (LLW) | 0 | 0 | pcs. | 5 | 5 | 0 | 0 | 0 | 0 | Emergency stock | High | 2022-05-01 | обладнання | Repair of electircal networks | High | To repair damaged energy facilities | 1 | 0 | 0 | 0 | 0 | 0 | 5 | 0
2159 | 002-UA23359034_0110 | 23359034 | electricity distribution | Production | Protective equipment and devices | Wiring tools and electrical protection devices | - | SOCKET FOR T-SHAPED WRENCH 13 (LLW) | 0 | SOCKET FOR T-SHAPED WRENCH 13 (LLW) | 0 | 0 | pcs. | 5 | 5 | 0 | 0 | 0 | 0 | Emergency stock | High | 2022-05-01 | обладнання | Repair of electircal networks | High | To repair damaged energy facilities | 1 | 0 | 0 | 0 | 0 | 0 | 5 | 0
2160 | 002-UA23359034_0111 | 23359034 | electricity distribution | Production | Protective equipment and devices | Wiring tools and electrical protection devices | - | SOCKET FOR T-SHAPED WRENCH 14 (LLW) | 0 | SOCKET FOR T-SHAPED WRENCH 14 (LLW) | 0 | 0 | pcs. | 5 | 5 | 0 | 0 | 0 | 0 | Emergency stock | High | 2022-05-01 | обладнання | Repair of electircal networks | High | To repair damaged energy facilities | 1 | 0 | 0 | 0 | 0 | 0 | 5 | 0
2161 | 002-UA23359034_0112 | 23359034 | electricity distribution | Production | Protective equipment and devices | Wiring tools and electrical protection devices | - | SOCKET FOR T-SHAPED WRENCH 17 (LLW) | 0 | SOCKET FOR T-SHAPED WRENCH 17 (LLW) | 0 | 0 | pcs. | 5 | 5 | 0 | 0 | 0 | 0 | Emergency stock | High | 2022-05-01 | обладнання | Repair of electircal networks | High | To repair damaged energy facilities | 1 | 0 | 0 | 0 | 0 | 0 | 5 | 0
2162 | 002-UA23359034_0113 | 23359034 | electricity distribution | Production | Protective equipment and devices | Wiring tools and electrical protection devices | - | SOCKET FOR T-SHAPED WRENCH 19 (LLW) | 0 | SOCKET FOR T-SHAPED WRENCH 19 (LLW) | 0 | 0 | pcs. | 5 | 5 | 0 | 0 | 0 | 0 | Emergency stock | High | 2022-05-01 | обладнання | Repair of electircal networks | High | To repair damaged energy facilities | 1 | 0 | 0 | 0 | 0 | 0 | 5 | 0
2163 | 002-UA23359034_0114 | 23359034 | electricity distribution | Production | Protective equipment and devices | Wiring tools and electrical protection devices | - | INSULATED ALLEN HEX WRENCH HOLDER 10 (LLW) | 0 | INSULATED ALLEN HEX WRENCH HOLDER 10 (LLW) | 0 | 0 | pcs. | 5 | 5 | 0 | 0 | 0 | 0 | Emergency stock | High | 2022-05-01 | обладнання | Repair of electircal networks | High | To repair damaged energy facilities | 1 | 0 | 0 | 0 | 0 | 0 | 5 | 0
2164 | 002-UA23359034_0115 | 23359034 | electricity distribution | Production | Protective equipment and devices | Wiring tools and electrical protection devices | - | INSULATED ALLEN HEX WRENCH HOLDER 12 (LLW) | 0 | INSULATED ALLEN HEX WRENCH HOLDER 12 (LLW) | 0 | 0 | pcs. | 5 | 5 | 0 | 0 | 0 | 0 | Emergency stock | High | 2022-05-01 | обладнання | Repair of electircal networks | High | To repair damaged energy facilities | 1 | 0 | 0 | 0 | 0 | 0 | 5 | 0
2165 | 002-UA23359034_0116 | 23359034 | electricity distribution | Production | Protective equipment and devices | Wiring tools and electrical protection devices | - | INSULATED ALLEN HEX WRENCH HOLDER 13 (LLW) | 0 | INSULATED ALLEN HEX WRENCH HOLDER 13 (LLW) | 0 | 0 | pcs. | 5 | 5 | 0 | 0 | 0 | 0 | Emergency stock | High | 2022-05-01 | обладнання | Repair of electircal networks | High | To repair damaged energy facilities | 1 | 0 | 0 | 0 | 0 | 0 | 5 | 0
2166 | 002-UA23359034_0117 | 23359034 | electricity distribution | Production | Protective equipment and devices | Wiring tools and electrical protection devices | - | INSULATED ALLEN HEX WRENCH HOLDER 14 (LLW) | 0 | INSULATED ALLEN HEX WRENCH HOLDER 14 (LLW) | 0 | 0 | pcs. | 5 | 5 | 0 | 0 | 0 | 0 | Emergency stock | High | 2022-05-01 | обладнання | Repair of electircal networks | High | To repair damaged energy facilities | 1 | 0 | 0 | 0 | 0 | 0 | 5 | 0
2167 | 002-UA23359034_0118 | 23359034 | electricity distribution | Production | Protective equipment and devices | Wiring tools and electrical protection devices | - | INSULATED ALLEN HEX WRENCH HOLDER 17 (LLW) | 0 | INSULATED ALLEN HEX WRENCH HOLDER 17 (LLW) | 0 | 0 | pcs. | 5 | 5 | 0 | 0 | 0 | 0 | Emergency stock | High | 2022-05-01 | обладнання | Repair of electircal networks | High | To repair damaged energy facilities | 1 | 0 | 0 | 0 | 0 | 0 | 5 | 0
2168 | 002-UA23359034_0119 | 23359034 | electricity distribution | Production | Protective equipment and devices | Wiring tools and electrical protection devices | - | INSULATED ALLEN HEX WRENCH HOLDER 19 (LLW) | 0 | INSULATED ALLEN HEX WRENCH HOLDER 19 (LLW) | 0 | 0 | pcs. | 5 | 5 | 0 | 0 | 0 | 0 | Emergency stock | High | 2022-05-01 | обладнання | Repair of electircal networks | High | To repair damaged energy facilities | 1 | 0 | 0 | 0 | 0 | 0 | 5 | 0
2169 | 002-UA23359034_0120 | 23359034 | electricity distribution | Production | Protective equipment and devices | Wiring tools and electrical protection devices | - | INSULATED ALLEN HEX WRENCH HOLDER 22 (LLW) | 0 | INSULATED ALLEN HEX WRENCH HOLDER 22 (LLW) | 0 | 0 | pcs. | 5 | 5 | 0 | 0 | 0 | 0 | Emergency stock | High | 2022-05-01 | обладнання | Repair of electircal networks | High | To repair damaged energy facilities | 1 | 0 | 0 | 0 | 0 | 0 | 5 | 0
2170 | 002-UA23359034_0121 | 23359034 | electricity distribution | Production | Protective equipment and devices | Wiring tools and electrical protection devices | - | INSULATED ALLEN HEX WRENCH HOLDER 24 (LLW) | 0 | INSULATED ALLEN HEX WRENCH HOLDER 24 (LLW) | 0 | 0 | pcs. | 5 | 5 | 0 | 0 | 0 | 0 | Emergency stock | High | 2022-05-01 | обладнання | Repair of electircal networks | High | To repair damaged energy facilities | 1 | 0 | 0 | 0 | 0 | 0 | 5 | 0
2171 | 002-UA23359034_0122 | 23359034 | electricity distribution | Production | Protective equipment and devices | Wiring tools and electrical protection devices | Insulating tool | INSULATED BENDED SCREWDRIVER F8 (LLW) | 0 | INSULATED BENDED SCREWDRIVER F8 (LLW) | 0 | 0 | pcs. | 5 | 5 | 0 | 0 | 0 | 0 | Emergency stock | High | 2022-05-01 | обладнання | Repair of electircal networks | High | To repair damaged energy facilities | 1 | 0 | 0 | 0 | 0 | 0 | 5 | 0
2172 | 002-UA23359034_0123 | 23359034 | electricity distribution | Production | Protective equipment and devices | Wiring tools and electrical protection devices | - | INSULATED SOCKET HEXAGON LONG 5 (LLW) | 0 | INSULATED SOCKET HEXAGON LONG 5 (LLW) | 0 | 0 | pcs. | 5 | 5 | 0 | 0 | 0 | 0 | Emergency stock | High | 2022-05-01 | обладнання | Repair of electircal networks | High | To repair damaged energy facilities | 1 | 0 | 0 | 0 | 0 | 0 | 5 | 0
2173 | 002-UA23359034_0124 | 23359034 | electricity distribution | Production | Protective equipment and devices | Wiring tools and electrical protection devices | - | INSULATED SOCKET HEXAGON LONG 6 (LLW) | 0 | INSULATED SOCKET HEXAGON LONG 6 (LLW) | 0 | 0 | pcs. | 5 | 5 | 0 | 0 | 0 | 0 | Emergency stock | High | 2022-05-01 | обладнання | Repair of electircal networks | High | To repair damaged energy facilities | 1 | 0 | 0 | 0 | 0 | 0 | 5 | 0
2174 | 002-UA23359034_0125 | 23359034 | electricity distribution | Production | Protective equipment and devices | Wiring tools and electrical protection devices | - | INSULATED SOCKET HEXAGON LONG 8 (LLW) | 0 | INSULATED SOCKET HEXAGON LONG 8 (LLW) | 0 | 0 | pcs. | 5 | 5 | 0 | 0 | 0 | 0 | Emergency stock | High | 2022-05-01 | обладнання | Repair of electircal networks | High | To repair damaged energy facilities | 1 | 0 | 0 | 0 | 0 | 0 | 5 | 0
2175 | 002-UA23359034_0126 | 23359034 | electricity distribution | Production | Protective equipment and devices | Wiring tools and electrical protection devices | - | INSULATED SOCKET HEXAGON LONG 10 (LLW) | 0 | INSULATED SOCKET HEXAGON LONG 10 (LLW) | 0 | 0 | pcs. | 5 | 5 | 0 | 0 | 0 | 0 | Emergency stock | High | 2022-05-01 | обладнання | Repair of electircal networks | High | To repair damaged energy facilities | 1 | 0 | 0 | 0 | 0 | 0 | 5 | 0
2176 | 002-UA23359034_0127 | 23359034 | electricity distribution | Production | Protective equipment and devices | Wiring tools and electrical protection devices | - | INSULATED SOCKET HEXAGON LONG 12 (LLW) | 0 | INSULATED SOCKET HEXAGON LONG 12 (LLW) | 0 | 0 | pcs. | 5 | 5 | 0 | 0 | 0 | 0 | Emergency stock | High | 2022-05-01 | обладнання | Repair of electircal networks | High | To repair damaged energy facilities | 1 | 0 | 0 | 0 | 0 | 0 | 5 | 0
2177 | 002-UA23359034_0128 | 23359034 | electricity distribution | Production | Protective equipment and devices | Wiring tools and electrical protection devices | - | INSULATED SOCKET HEXAGON LONG 13 (LLW) | 0 | INSULATED SOCKET HEXAGON LONG 13 (LLW) | 0 | 0 | pcs. | 5 | 5 | 0 | 0 | 0 | 0 | Emergency stock | High | 2022-05-01 | обладнання | Repair of electircal networks | High | To repair damaged energy facilities | 1 | 0 | 0 | 0 | 0 | 0 | 5 | 0
2178 | 002-UA23359034_0129 | 23359034 | electricity distribution | Production | Protective equipment and devices | Wiring tools and electrical protection devices | - | INSULATED SOCKET HEXAGON LONG 14 (LLW) | 0 | INSULATED SOCKET HEXAGON LONG 14 (LLW) | 0 | 0 | pcs. | 5 | 5 | 0 | 0 | 0 | 0 | Emergency stock | High | 2022-05-01 | обладнання | Repair of electircal networks | High | To repair damaged energy facilities | 1 | 0 | 0 | 0 | 0 | 0 | 5 | 0
2179 | 002-UA23359034_0130 | 23359034 | electricity distribution | Production | Protective equipment and devices | Wiring tools and electrical protection devices | - | INSULATED INSTALLATION HAMMER 300 GR (LLW) | 0 | INSULATED INSTALLATION HAMMER 300 GR (LLW) | 0 | 0 | pcs. | 5 | 5 | 0 | 0 | 0 | 0 | Emergency stock | High | 2022-05-01 | обладнання | Repair of electircal networks | High | To repair damaged energy facilities | 1 | 0 | 0 | 0 | 0 | 0 | 5 | 0
2180 | 002-UA23359034_0131 | 23359034 | electricity distribution | Production | Protective equipment and devices | Wiring tools and electrical protection devices | - | INSULATED CABLE WEDGES (LLW) | 0 | INSULATED CABLE WEDGE (LLW) | 0 | 0 | pcs. | 5 | 5 | 0 | 0 | 0 | 0 | Emergency stock | High | 2022-05-01 | обладнання | Repair of electircal networks | High | To repair damaged energy facilities | 1 | 0 | 0 | 0 | 0 | 0 | 5 | 0
2181 | 002-UA23359034_0132 | 23359034 | electricity distribution | Production | Protective equipment and devices | Wiring tools and electrical protection devices | Insulating tool | UNIVERSAL USE PLIERS INSULATED L=200 MM (LLW) | 0 | UNIVERSAL USE PLIERS INSULATED L=200 MM (LLW) | 0 | 0 | pcs. | 5 | 5 | 0 | 0 | 0 | 0 | Emergency stock | High | 2022-05-01 | обладнання | Repair of electircal networks | High | To repair damaged energy facilities | 1 | 0 | 0 | 0 | 0 | 0 | 5 | 0
2182 | 002-UA23359034_0133 | 23359034 | electricity distribution | Production | Protective equipment and devices | Wiring tools and electrical protection devices | - | INSULATED BRUSH 100 x 30 ММ (LLW) | 0 | INSULATED BRUSH 100 x 30 ММ (LLW) | 0 | 0 | pcs. | 5 | 5 | 0 | 0 | 0 | 0 | Emergency stock | High | 2022-05-01 | обладнання | Repair of electircal networks | High | To repair damaged energy facilities | 1 | 0 | 0 | 0 | 0 | 0 | 5 | 0
2183 | 002-UA23359034_0134 | 23359034 | electricity distribution | Production | Protective equipment and devices | Wiring tools and electrical protection devices | - | INSULATED BRUSH 39 ММ (LLW) | 0 | INSULATED BRUSH 39 ММ (LLW) | 0 | 0 | pcs. | 5 | 5 | 0 | 0 | 0 | 0 | Emergency stock | High | 2022-05-01 | обладнання | Repair of electircal networks | High | To repair damaged energy facilities | 1 | 0 | 0 | 0 | 0 | 0 | 5 | 0
2184 | 002-UA23359034_0135 | 23359034 | electricity distribution | Production | Protective equipment and devices | Insulating sheets | - | ELECTRICAL INSULATION SHEET 1000 x 800 MM (LLW) | 0 | ELECTRICAL INSULATION SHEET 1000 x 800 MM (LLW) | 0 | 0 | pcs. | 20 | 20 | 0 | 0 | 0 | 0 | Emergency stock | High | 2022-05-01 | обладнання | Repair of electircal networks | High | To repair damaged energy facilities | 1 | 0 | 0 | 0 | 0 | 0 | 20 | 0
2185 | 002-UA23359034_0136 | 23359034 | electricity distribution | Production | Protective equipment and devices | Insulating sheets | - | ELECTRICAL INSULATION SHEET 900 x 500 MM (LLW) | 0 | ELECTRICAL INSULATION SHEET 900 x 500 MM (LLW) | 0 | 0 | pcs. | 20 | 20 | 0 | 0 | 0 | 0 | Emergency stock | High | 2022-05-01 | обладнання | Repair of electircal networks | High | To repair damaged energy facilities | 1 | 0 | 0 | 0 | 0 | 0 | 20 | 0
2186 | 002-UA23359034_0137 | 23359034 | electricity distribution | Production | Protective equipment and devices | Insulating sheets | - | ELECTRICAL INSULATION SHEET 800 x 600 MM (LLW) | 0 | ELECTRICAL INSULATION SHEET 800 x 600 MM (LLW) | 0 | 0 | pcs. | 20 | 20 | 0 | 0 | 0 | 0 | Emergency stock | High | 2022-05-01 | обладнання | Repair of electircal networks | High | To repair damaged energy facilities | 1 | 0 | 0 | 0 | 0 | 0 | 20 | 0
2187 | 002-UA23359034_0138 | 23359034 | electricity distribution | Production | Protective equipment and devices | Insulating sheets | - | ELECTRICAL INSULATION SHEET 600 x 500 MM (LLW) | 0 | ELECTRICAL INSULATION SHEET 600 x 500 MM (LLW) | 0 | 0 | pcs. | 20 | 20 | 0 | 0 | 0 | 0 | Emergency stock | High | 2022-05-01 | обладнання | Repair of electircal networks | High | To repair damaged energy facilities | 1 | 0 | 0 | 0 | 0 | 0 | 20 | 0
2188 | 002-UA23359034_0139 | 23359034 | electricity distribution | Production | Protective equipment and devices | Wiring tools and electrical protection devices | - | INSULATED FUSE COVER BM (LLW) | 0 | INSULATED FUSE COVER BM (LLW) | 0 | 0 | pcs. | 50 | 50 | 0 | 0 | 0 | 0 | Emergency stock | High | 2022-05-01 | обладнання | Repair of electircal networks | High | To repair damaged energy facilities | 1 | 0 | 0 | 0 | 0 | 0 | 50 | 0
2189 | 002-UA23359034_0140 | 23359034 | electricity distribution | Production | Protective equipment and devices | Wiring tools and electrical protection devices | - | LONG INSULATED KNIFE SWITCH COVER (LLW) | 0 | LONG INSULATED KNIFE SWITCH COVER (LLW) | 0 | 0 | pcs. | 30 | 30 | 0 | 0 | 0 | 0 | Emergency stock | High | 2022-05-01 | обладнання | Repair of electircal networks | High | To repair damaged energy facilities | 1 | 0 | 0 | 0 | 0 | 0 | 30 | 0
2190 | 002-UA23359034_0141 | 23359034 | electricity distribution | Production | Protective equipment and devices | Wiring tools and electrical protection devices | - | SHORT INSULATED KNIFE SWITCH COVER (LLW) | 0 | SHORT INSULATED KNIFE SWITCH COVER (LLW) | 0 | 0 | pcs. | 30 | 30 | 0 | 0 | 0 | 0 | Emergency stock | High | 2022-05-01 | обладнання | Repair of electircal networks | High | To repair damaged energy facilities | 1 | 0 | 0 | 0 | 0 | 0 | 30 | 0
2191 | 002-UA23359034_0142 | 23359034 | electricity distribution | Production | Protective equipment and devices | Wiring tools and electrical protection devices | - | TIRE INSULATION 360 MM (LLW) | 0 | TIRE INSULATION 360 MM (LLW) | 0 | 0 | pcs. | 30 | 30 | 0 | 0 | 0 | 0 | Emergency stock | High | 2022-05-01 | обладнання | Repair of electircal networks | High | To repair damaged energy facilities | 1 | 0 | 0 | 0 | 0 | 0 | 30 | 0
2192 | 002-UA23359034_0143 | 23359034 | electricity distribution | Production | Protective equipment and devices | Wiring tools and electrical protection devices | - | TIRE INSULATION 450 MM (LLW) | 0 | TIRE INSULATION 450 MM (LLW) | 0 | 0 | pcs. | 30 | 30 | 0 | 0 | 0 | 0 | Emergency stock | High | 2022-05-01 | обладнання | Repair of electircal networks | High | To repair damaged energy facilities | 1 | 0 | 0 | 0 | 0 | 0 | 30 | 0
2193 | 002-UA23359034_0144 | 23359034 | electricity distribution | Production | Protective equipment and devices | Wiring tools and electrical protection devices | Shunt holders | FUSE HOLDER WITH PROTECTIVE SLEEVE BM (LLW) | 0 | FUSE HOLDER WITH PROTECTIVE SLEEVE BM (LLW) | 0 | 0 | pcs. | 5 | 5 | 0 | 0 | 0 | 0 | Emergency stock | High | 2022-05-01 | обладнання | Repair of electircal networks | High | To repair damaged energy facilities | 1 | 0 | 0 | 0 | 0 | 0 | 5 | 0
2194 | 002-UA23359034_0145 | 23359034 | electricity distribution | Production | Protective equipment and devices | Wiring tools and electrical protection devices | - | PYROMETER 8:1 | 0 | PYROMETER 8:1 | 0 | 0 | pcs. | 5 | 5 | 0 | 0 | 0 | 0 | Emergency stock | High | 2022-05-01 | обладнання | Repair of electircal networks | High | To repair damaged energy facilities | 1 | 0 | 0 | 0 | 0 | 0 | 5 | 0
2195 | 002-UA23359034_0146 | 23359034 | electricity distribution | Production | Protective equipment and devices | Wiring tools and electrical protection devices | - | BAG FOR INSULATION EQUIPMENT (LLW) | 0 | BAG FOR INSULATION EQUIPMENT (LLW) | 0 | 0 | pcs. | 5 | 5 | 0 | 0 | 0 | 0 | Emergency stock | High | 2022-05-01 | обладнання | Repair of electircal networks | High | To repair damaged energy facilities | 1 | 0 | 0 | 0 | 0 | 0 | 5 | 0
2196 | 002-UA23359034_0147 | 23359034 | electricity distribution | Production | Protective equipment and devices | Wiring tools and electrical protection devices | - | THREE-PHASE SHUNT 3/3 (LLW) | 0 | THREE-PHASE SHUNT 3/3 (LLW) | 0 | 0 | pcs. | 5 | 5 | 0 | 0 | 0 | 0 | Emergency stock | High | 2022-05-01 | обладнання | Repair of electircal networks | High | To repair damaged energy facilities | 1 | 0 | 0 | 0 | 0 | 0 | 5 | 0
2197 | 002-UA23359034_0148 | 23359034 | electricity distribution | Production | Protective equipment and devices | Wiring tools and electrical protection devices | - | INSULATED SOCKET WITH CLAMPS | 0 | INSULATED SOCKET WITH CLAMPS | 0 | 0 | pcs. | 5 | 5 | 0 | 0 | 0 | 0 | Emergency stock | High | 2022-05-01 | обладнання | Repair of electircal networks | High | To repair damaged energy facilities | 1 | 0 | 0 | 0 | 0 | 0 | 5 | 0
2198 | 002-UA23359034_0149 | 23359034 | electricity distribution | Production | Protective equipment and devices | Wiring tools and electrical protection devices | - | INSULATED CABLE SHEARS UP TO 13 MM (LLW) | 0 | INSULATED CABLE AND WIRE SHEARS UP TO 300 MM (LLW) | 0 | 0 | pcs. | 5 | 5 | 0 | 0 | 0 | 0 | Emergency stock | High | 2022-05-01 | обладнання | Repair of electircal networks | High | To repair damaged energy facilities | 1 | 0 | 0 | 0 | 0 | 0 | 5 | 0
2199 | 002-UA23359034_0150 | 23359034 | electricity distribution | Production | Protective equipment and devices | Wiring tools and electrical protection devices | Insulating tool | INSULATION REMOVAL KNIFE (LLW) | 0 | INSULATION REMOVAL KNIFE (LLW) | 0 | 0 | pcs. | 5 | 5 | 0 | 0 | 0 | 0 | Emergency stock | High | 2022-05-01 | обладнання | Repair of electircal networks | High | To repair damaged energy facilities | 1 | 0 | 0 | 0 | 0 | 0 | 5 | 0
2200 | 002-UA23359034_0151 | 23359034 | electricity distribution | Production | Protective equipment and devices | Wiring tools and electrical protection devices | - | INSULATED HACKSAW (LLW) | 0 | INSULATED HACKSAW (LLW) | 0 | 0 | pcs. | 5 | 5 | 0 | 0 | 0 | 0 | Emergency stock | High | 2022-05-01 | обладнання | Repair of electircal networks | High | To repair damaged energy facilities | 1 | 0 | 0 | 0 | 0 | 0 | 5 | 0
2201 | 002-UA23359034_0152 | 23359034 | electricity distribution | Production | Protective equipment and devices | Protective helmets | - | ELECTRICALLY INSULATING SAFETY HELMET WITH SECARA-1 RED (LLW) | 0 | ELECTRICALLY INSULATING SAFETY HELMET WITH SECARA-1 RED (LLW) | 0 | 0 | pcs. | 5 | 5 | 0 | 0 | 0 | 0 | Emergency stock | High | 2022-05-01 | обладнання | Repair of electircal networks | High | To repair damaged energy facilities | 1 | 0 | 0 | 0 | 0 | 0 | 5 | 0
2202 | 002-UA23359034_0153 | 23359034 | electricity distribution | Production | Equipment for 20-10-6-0.4 kV cable transmission lines | Cables | - | 250 A CABLE FOR SHUNT (FOR WIRES) | 0 | 250 A CABLE FOR SHUNT (FOR WIRES) | 0 | 0 | pcs. | 15 | 15 | 0 | 0 | 0 | 0 | Emergency stock | High | 2022-05-01 | обладнання | Repair of electircal networks | High | To repair damaged energy facilities | 1 | 0 | 0 | 0 | 0 | 0 | 15 | 0
2203 | 002-UA23359034_0154 | 23359034 | electricity distribution | Production | Equipment for 20-10-6-0.4 kV cable transmission lines | Cables | - | 250 A CABLE FOR SHUNT (FOR TIRES) | 0 | 250 A CABLE FOR SHUNT (FOR TIRES) | 0 | 0 | pcs. | 15 | 15 | 0 | 0 | 0 | 0 | Emergency stock | High | 2022-05-01 | обладнання | Repair of electircal networks | High | To repair damaged energy facilities | 1 | 0 | 0 | 0 | 0 | 0 | 15 | 0
2204 | 002-UA23359034_0155 | 23359034 | electricity distribution | Production | Equipment for 20-10-6-0.4 kV cable transmission lines | Cables | - | 250 A CABLE FOR SHUNT (CABLE PINHOLES S>50 mm2) | 0 | 250 A CABLE FOR SHUNT (CABLE PINHOLES S>50 mm2) | 0 | 0 | pcs. | 15 | 15 | 0 | 0 | 0 | 0 | Emergency stock | High | 2022-05-01 | обладнання | Repair of electircal networks | High | To repair damaged energy facilities | 1 | 0 | 0 | 0 | 0 | 0 | 15 | 0
2205 | 002-UA23359034_0156 | 23359034 | electricity distribution | Production | Protective equipment and devices | Wiring tools and electrical protection devices | - | BAG FOR SHUNT CABLES STORAGE AND TRANSPORTATION | 0 | BAG FOR SHUNT CABLES STORAGE AND TRANSPORTATION | 0 | 0 | pcs. | 5 | 5 | 0 | 0 | 0 | 0 | Emergency stock | High | 2022-05-01 | обладнання | Repair of electircal networks | High | To repair damaged energy facilities | 1 | 0 | 0 | 0 | 0 | 0 | 5 | 0
2206 | 002-UA23359034_0157 | 23359034 | electricity distribution | Production | Protective equipment and devices | Wiring tools and electrical protection devices | - | SIDE CUTTERS 160MM (LLW) | 0 | SIDE CUTTERS 160MM (LLW) | 0 | 0 | pcs. | 34 | 34 | 0 | 0 | 0 | 0 | Emergency stock | High | 2022-05-01 | обладнання | Repair of electircal networks | High | To repair damaged energy facilities | 1 | 0 | 0 | 0 | 0 | 0 | 34 | 0
2207 | 002-UA23359034_0158 | 23359034 | electricity distribution | Production | Equipment for 20-10-6-0.4 kV overhead transmission lines | ABC overhead line hardware | Hooks | S-TYPE INSULATED HOOK (LLW) | 0 | S-TYPE INSULATED HOOK (LLW) | 0 | 0 | pcs. | 102 | 102 | 0 | 0 | 0 | 0 | Emergency stock | High | 2022-05-01 | обладнання | Repair of electircal networks | High | To repair damaged energy facilities | 1 | 0 | 0 | 0 | 0 | 0 | 102 | 0
2208 | 002-UA23359034_0159 | 23359034 | electricity distribution | Production | Equipment for 20-10-6-0.4 kV overhead transmission lines | Overhead line hardware | Clamps | CLIP (LLW) | - | CLIP (LLW) | 0 | 0 | pcs. | 680 | 680 | 0 | 0 | 0 | 0 | Emergency stock | High | 2022-05-01 | обладнання | Repair of electircal networks | High | To repair damaged energy facilities | 1 | 0 | 0 | 0 | 0 | 0 | 680 | 0
2209 | 002-UA23359034_0160 | 23359034 | electricity distribution | Production | Protective equipment and devices | Wiring tools and electrical protection devices | - | О-TYPE INSULATOR PROTECTIVE COVER (LLW) | 0 | О-TYPE INSULATOR PROTECTIVE COVER (LLW) | 0 | 0 | pcs. | 272 | 272 | 0 | 0 | 0 | 0 | Emergency stock | High | 2022-05-01 | обладнання | Repair of electircal networks | High | To repair damaged energy facilities | 1 | 0 | 0 | 0 | 0 | 0 | 272 | 0
2210 | 002-UA23359034_0161 | 23359034 | electricity distribution | Production | Protective equipment and devices | Wiring tools and electrical protection devices | - | Ω-TYPE INSULATED TUBE FOR WIRE (LLW) | 0 | Ω-TYPE INSULATED TUBE FOR WIRE (LLW) | 0 | 0 | pcs. | 408 | 408 | 0 | 0 | 0 | 0 | Emergency stock | High | 2022-05-01 | обладнання | Repair of electircal networks | High | To repair damaged energy facilities | 1 | 0 | 0 | 0 | 0 | 0 | 408 | 0
2211 | 002-UA23359034_0162 | 23359034 | electricity distribution | Production | Equipment for 20-10-6-0.4 kV overhead transmission lines | Wiring tools and electrical protection devices | Clamps | INSULATED WRENCH FOR HOLDING CLAMPS (LLW) | - | INSULATED WRENCH FOR HOLDING CLAMPS (LLW) | 0 | 0 | pcs. | 34 | 34 | 0 | 0 | 0 | 0 | Emergency stock | High | 2022-05-01 | обладнання | Repair of electircal networks | High | To repair damaged energy facilities | 1 | 0 | 0 | 0 | 0 | 0 | 34 | 0
2212 | 002-UA23359034_0163 | 23359034 | electricity distribution | Production | Protective equipment and devices | Wiring tools and electrical protection devices | - | INSULATED ALL-TYPE WRENCH 10X13X17X19 (LLW) | 0 | INSULATED ALL-TYPE WRENCH 10X13X17X19 (LLW) | 0 | 0 | pcs. | 34 | 34 | 0 | 0 | 0 | 0 | Emergency stock | High | 2022-05-01 | обладнання | Repair of electircal networks | High | To repair damaged energy facilities | 1 | 0 | 0 | 0 | 0 | 0 | 34 | 0
2213 | 002-UA23359034_0164 | 23359034 | electricity distribution | Production | Equipment for 20-10-6-0.4 kV overhead transmission lines | Overhead line hardware | Nozzle/10 kV | INSULATING hood 20 (LLW) | 0 | INSULATING hood 20 (LLW) | 0 | 0 | pcs. | 170 | 170 | 0 | 0 | 0 | 0 | Emergency stock | High | 2022-05-01 | обладнання | Repair of electircal networks | High | To repair damaged energy facilities | 1 | 0 | 0 | 0 | 0 | 0 | 170 | 0
2214 | 002-UA23359034_0165 | 23359034 | electricity distribution | Production | Protective equipment and devices | Wiring tools and electrical protection devices | Insulating tool | SET OF INSULATED SCREWDRIVERS (LLW) | 0 | SET OF INSULATED SCREWDRIVERS (LLW) | 0 | 0 | pcs. | 34 | 34 | 0 | 0 | 0 | 0 | Emergency stock | High | 2022-05-01 | обладнання | Repair of electircal networks | High | To repair damaged energy facilities | 1 | 0 | 0 | 0 | 0 | 0 | 34 | 0
2215 | 002-UA23359034_0166 | 23359034 | electricity distribution | Production | Protective equipment and devices | Wiring tools and electrical protection devices | Insulating tool | INSULATED FITTER'S KNIFE (LLW) | 0 | INSULATED FITTER'S KNIFE (LLW) | 0 | 0 | pcs. | 34 | 34 | 0 | 0 | 0 | 0 | Emergency stock | High | 2022-05-01 | обладнання | Repair of electircal networks | High | To repair damaged energy facilities | 1 | 0 | 0 | 0 | 0 | 0 | 34 | 0
2216 | 002-UA23359034_0167 | 23359034 | electricity distribution | Production | Protective equipment and devices | Wiring tools and electrical protection devices | Insulating tool | INSULATED PLIERS (LLW) | 0 | INSULATED PLIERS (LLW) | 0 | 0 | pcs. | 34 | 34 | 0 | 0 | 0 | 0 | Emergency stock | High | 2022-05-01 | обладнання | Repair of electircal networks | High | To repair damaged energy facilities | 1 | 0 | 0 | 0 | 0 | 0 | 34 | 0
2217 | 002-UA23359034_0168 | 23359034 | electricity distribution | Production | Protective equipment and devices | Wiring tools and electrical protection devices | Insulating tool | INSULATED PLIERS ELONGATED (LLW) | 0 | INSULATED PLIERS ELONGATED (LLW) | 0 | 0 | pcs. | 34 | 34 | 0 | 0 | 0 | 0 | Emergency stock | High | 2022-05-01 | обладнання | Repair of electircal networks | High | To repair damaged energy facilities | 1 | 0 | 0 | 0 | 0 | 0 | 34 | 0
2218 | 002-UA23359034_0169 | 23359034 | electricity distribution | Production | Protective equipment and devices | Wiring tools and electrical protection devices | Insulation covers | BLANKET FOR TOOLS (LLW) | 0 | BLANKET FOR TOOLS (LLW) | 0 | 0 | pcs. | 34 | 34 | 0 | 0 | 0 | 0 | Emergency stock | High | 2022-05-01 | обладнання | Repair of electircal networks | High | To repair damaged energy facilities | 1 | 0 | 0 | 0 | 0 | 0 | 34 | 0
2219 | 002-UA23359034_0170 | 23359034 | electricity distribution | Production | Protective equipment and devices | Wiring tools and electrical protection devices | Block and tackle | BLOCK AND TACKLE FOR VEHICLES | 0 | BLOCK AND TACKLE FOR VEHICLES | 0 | 0 | pcs. | 34 | 34 | 0 | 0 | 0 | 0 | Emergency stock | High | 2022-05-01 | обладнання | Repair of electircal networks | High | To repair damaged energy facilities | 1 | 0 | 0 | 0 | 0 | 0 | 34 | 0
2220 | 002-UA23359034_0171 | 23359034 | electricity distribution | Production | Protective equipment and devices | Wiring tools and electrical protection devices | - | AUXILIARY BELT (LLW) | 0 | AUXILIARY BELT (LLW) | 0 | 0 | pcs. | 68 | 68 | 0 | 0 | 0 | 0 | Emergency stock | High | 2022-05-01 | обладнання | Repair of electircal networks | High | To repair damaged energy facilities | 1 | 0 | 0 | 0 | 0 | 0 | 68 | 0
2221 | 002-UA23359034_0172 | 23359034 | electricity distribution | Production | Protective equipment and devices | Electrical-insulating gloves | - | COTTON GLOVES (LLW) | 0 | COTTON GLOVES (LLW) | 0 | 0 | pcs. | 204 | 204 | 0 | 0 | 0 | 0 | Emergency stock | High | 2022-05-01 | обладнання | Repair of electircal networks | High | To repair damaged energy facilities | 1 | 0 | 0 | 0 | 0 | 0 | 204 | 0
2222 | 002-UA23359034_0173 | 23359034 | electricity distribution | Production | Protective equipment and devices | Film for electrical insulation | - | ELECTRICAL INSULATING FILM 25 M.P. 1300Х0.3ММ (LLW) | 0 | ELECTRICAL INSULATING FILM 25 M.P. 1300Х0.3ММ (LLW) | 0 | 0 | pcs. | 34 | 34 | 0 | 0 | 0 | 0 | Emergency stock | High | 2022-05-01 | обладнання | Repair of electircal networks | High | To repair damaged energy facilities | 1 | 0 | 0 | 0 | 0 | 0 | 34 | 0
2223 | 002-UA23359034_0174 | 23359034 | electricity distribution | Production | Protective equipment and devices | Film for electrical insulation | - | TWO-LAYER ELECTRICAL INSULATED TAPE 25 MP 100X0.33MM (LLW) | 0 | TWO-LAYER ELECTRICAL INSULATED TAPE 25 MP 100X0.33MM (LLW) | 0 | 0 | pcs. | 34 | 34 | 0 | 0 | 0 | 0 | Emergency stock | High | 2022-05-01 | обладнання | Repair of electircal networks | High | To repair damaged energy facilities | 1 | 0 | 0 | 0 | 0 | 0 | 34 | 0
2224 | 002-UA23359034_0175 | 23359034 | electricity distribution | Production | Protective equipment and devices | Wiring tools and electrical protection devices | - | BAG FOR TRANSPORTATION OF TOOLS 0.4M (LLW) | 0 | BAG FOR TRANSPORTATION OF TOOLS 0.4M (LLW) | 0 | 0 | pcs. | 34 | 34 | 0 | 0 | 0 | 0 | Emergency stock | High | 2022-05-01 | обладнання | Repair of electircal networks | High | To repair damaged energy facilities | 1 | 0 | 0 | 0 | 0 | 0 | 34 | 0
2225 | 002-UA23359034_0176 | 23359034 | electricity distribution | Production | Protective equipment and devices | Wiring tools and electrical protection devices | - | BAG FOR TRANSPORTATION OF TOOLS 1.2M (LLW) | 0 | BAG FOR TRANSPORTATION OF TOOLS 1.2M (LLW) | 0 | 0 | pcs. | 34 | 34 | 0 | 0 | 0 | 0 | Emergency stock | High | 2022-05-01 | обладнання | Repair of electircal networks | High | To repair damaged energy facilities | 1 | 0 | 0 | 0 | 0 | 0 | 34 | 0
2226 | 002-UA23359034_0177 | 23359034 | electricity distribution | Production | Protective equipment and devices | Insulating sheets | - | ELECTRICAL INSULATION SHEET 600X400 (LLW) | 0 | ELECTRICAL INSULATION SHEET 600X400 (LLW) | 0 | 0 | pcs. | 272 | 272 | 0 | 0 | 0 | 0 | Emergency stock | High | 2022-05-01 | обладнання | Repair of electircal networks | High | To repair damaged energy facilities | 1 | 0 | 0 | 0 | 0 | 0 | 272 | 0
2227 | 002-UA23359034_0178 | 23359034 | electricity distribution | Production | Protective equipment and devices | Insulating sheets | - | ELECTRICAL INSULATION SHEET 400X300 (LLW) | 0 | ELECTRICAL INSULATION SHEET 400X300 (LLW) | 0 | 0 | pcs. | 68 | 68 | 0 | 0 | 0 | 0 | Emergency stock | High | 2022-05-01 | обладнання | Repair of electircal networks | High | To repair damaged energy facilities | 1 | 0 | 0 | 0 | 0 | 0 | 68 | 0
2228 | 002-UA23359034_0179 | 23359034 | electricity distribution | Production | Equipment for 20-10-6-0.4 kV overhead transmission lines | Overhead line hardware | Clamps | CLIP (LLW) | - | CLIP (LLW) | 0 | 0 | pcs. | 204 | 204 | 0 | 0 | 0 | 0 | Emergency stock | High | 2022-05-01 | обладнання | Repair of electircal networks | High | To repair damaged energy facilities | 1 | 0 | 0 | 0 | 0 | 0 | 204 | 0
2229 | 002-UA23359034_0180 | 23359034 | electricity distribution | Production | Protective equipment and devices | Electrical-insulating gloves | - | CLASS 00 N11 ELECTRICAL-INSULATING GLOVES (LLW) | 0 | CLASS 00 N11 ELECTRICAL-INSULATING GLOVES (LLW) | 0 | 0 | pcs. | 102 | 102 | 0 | 0 | 0 | 0 | Emergency stock | High | 2022-05-01 | обладнання | Repair of electircal networks | High | To repair damaged energy facilities | 1 | 0 | 0 | 0 | 0 | 0 | 102 | 0
2230 | 002-UA23359034_0181 | 23359034 | electricity distribution | Production | Protective equipment and devices | Electrical-insulating gloves | - | LEATHER GLOVES D-11 (LLW) | 0 | LEATHER GLOVES D-11 (LLW) | 0 | 0 | pcs. | 102 | 102 | 0 | 0 | 0 | 0 | Emergency stock | High | 2022-05-01 | обладнання | Repair of electircal networks | High | To repair damaged energy facilities | 1 | 0 | 0 | 0 | 0 | 0 | 102 | 0
2231 | 002-UA23359034_0182 | 23359034 | electricity distribution | Production | Protective equipment and devices | Wiring tools and electrical protection devices | - | GLOVE CASE (LLW) | 0 | GLOVE CASE (LLW) | 0 | 0 | pcs. | 102 | 102 | 0 | 0 | 0 | 0 | Emergency stock | High | 2022-05-01 | обладнання | Repair of electircal networks | High | To repair damaged energy facilities | 1 | 0 | 0 | 0 | 0 | 0 | 102 | 0
2232 | 002-UA23359034_0183 | 23359034 | electricity distribution | Production | Protective equipment and devices | Protective helmets | - | ELECTRICALLY INSULATING SAFETY HELMET WITH SECARA-1 YELLOW (LLW) | 0 | ELECTRICALLY INSULATING SAFETY HELMET WITH SECARA-1 YELLOW (LLW) | 0 | 0 | pcs. | 68 | 68 | 0 | 0 | 0 | 0 | Emergency stock | High | 2022-05-01 | обладнання | Repair of electircal networks | High | To repair damaged energy facilities | 1 | 0 | 0 | 0 | 0 | 0 | 68 | 0
2233 | 002-UA23359034_0184 | 23359034 | electricity distribution | Production | Protective equipment and devices | Wiring tools and electrical protection devices | Insulating tool | INSULATED PLIERS 200MM (LLW) | 0 | INSULATED PLIERS 200MM (LLW) | 0 | 0 | pcs. | 34 | 34 | 0 | 0 | 0 | 0 | Emergency stock | High | 2022-05-01 | обладнання | Repair of electircal networks | High | To repair damaged energy facilities | 1 | 0 | 0 | 0 | 0 | 0 | 34 | 0
2234 | 002-UA23359034_0185 | 23359034 | electricity distribution | Production | Protective equipment and devices | Wiring tools and electrical protection devices | - | TOOL BAG (LLW) | 0 | TOOL BAG (LLW) | 0 | 0 | pcs. | 34 | 34 | 0 | 0 | 0 | 0 | Emergency stock | High | 2022-05-01 | обладнання | Repair of electircal networks | High | To repair damaged energy facilities | 1 | 0 | 0 | 0 | 0 | 0 | 34 | 0
2235 | 002-UA23359034_0186 | 23359034 | electricity distribution | Production | Protective equipment and devices | Wiring tools and electrical protection devices | - | INSULATED RATCHET WRENCH WITH SWITCH 1/2" (LLW) | 0 | INSULATED RATCHET WRENCH WITH SWITCH 1/2" (LLW) | 0 | 0 | pcs. | 34 | 34 | 0 | 0 | 0 | 0 | Emergency stock | High | 2022-05-01 | обладнання | Repair of electircal networks | High | To repair damaged energy facilities | 1 | 0 | 0 | 0 | 0 | 0 | 34 | 0
2236 | 002-UA23359034_0187 | 23359034 | electricity distribution | Production | Protective equipment and devices | Wiring tools and electrical protection devices | - | SHORT SOCKET INSULATED 10 (LLW) | 0 | SHORT SOCKET INSULATED 10 (LLW) | 0 | 0 | pcs. | 34 | 34 | 0 | 0 | 0 | 0 | Emergency stock | High | 2022-05-01 | обладнання | Repair of electircal networks | High | To repair damaged energy facilities | 1 | 0 | 0 | 0 | 0 | 0 | 34 | 0
2237 | 002-UA23359034_0188 | 23359034 | electricity distribution | Production | Protective equipment and devices | Wiring tools and electrical protection devices | - | SHORT SOCKET INSULATED 12 (LLW) | 0 | SHORT SOCKET INSULATED 12 (LLW) | 0 | 0 | pcs. | 34 | 34 | 0 | 0 | 0 | 0 | Emergency stock | High | 2022-05-01 | обладнання | Repair of electircal networks | High | To repair damaged energy facilities | 1 | 0 | 0 | 0 | 0 | 0 | 34 | 0
2238 | 002-UA23359034_0189 | 23359034 | electricity distribution | Production | Protective equipment and devices | Wiring tools and electrical protection devices | - | SHORT SOCKET INSULATED 13 (LLW) | 0 | SHORT SOCKET INSULATED 13 (LLW) | 0 | 0 | pcs. | 34 | 34 | 0 | 0 | 0 | 0 | Emergency stock | High | 2022-05-01 | обладнання | Repair of electircal networks | High | To repair damaged energy facilities | 1 | 0 | 0 | 0 | 0 | 0 | 34 | 0
2239 | 002-UA23359034_0190 | 23359034 | electricity distribution | Production | Protective equipment and devices | Wiring tools and electrical protection devices | - | SHORT SOCKET INSULATED 14 (LLW) | 0 | SHORT SOCKET INSULATED 14 (LLW) | 0 | 0 | pcs. | 34 | 34 | 0 | 0 | 0 | 0 | Emergency stock | High | 2022-05-01 | обладнання | Repair of electircal networks | High | To repair damaged energy facilities | 1 | 0 | 0 | 0 | 0 | 0 | 34 | 0
2240 | 002-UA23359034_0191 | 23359034 | electricity distribution | Production | Protective equipment and devices | Wiring tools and electrical protection devices | - | SHORT SOCKET INSULATED 17 (LLW) | 0 | SHORT SOCKET INSULATED 17 (LLW) | 0 | 0 | pcs. | 34 | 34 | 0 | 0 | 0 | 0 | Emergency stock | High | 2022-05-01 | обладнання | Repair of electircal networks | High | To repair damaged energy facilities | 1 | 0 | 0 | 0 | 0 | 0 | 34 | 0
2241 | 002-UA23359034_0192 | 23359034 | electricity distribution | Production | Protective equipment and devices | Wiring tools and electrical protection devices | - | SHORT SOCKET INSULATED 19 (LLW) | 0 | SHORT SOCKET INSULATED 19 (LLW) | 0 | 0 | pcs. | 34 | 34 | 0 | 0 | 0 | 0 | Emergency stock | High | 2022-05-01 | обладнання | Repair of electircal networks | High | To repair damaged energy facilities | 1 | 0 | 0 | 0 | 0 | 0 | 34 | 0
2242 | 002-UA23359034_0193 | 23359034 | electricity distribution | Production | Protective equipment and devices | Wiring tools and electrical protection devices | - | SHORT SOCKET INSULATED 22 (LLW) | 0 | SHORT SOCKET INSULATED 22 (LLW) | 0 | 0 | pcs. | 34 | 34 | 0 | 0 | 0 | 0 | Emergency stock | High | 2022-05-01 | обладнання | Repair of electircal networks | High | To repair damaged energy facilities | 1 | 0 | 0 | 0 | 0 | 0 | 34 | 0
2243 | 002-UA23359034_0194 | 23359034 | electricity distribution | Production | Protective equipment and devices | Wiring tools and electrical protection devices | - | SHORT SOCKET INSULATED 24 (LLW) | 0 | SHORT SOCKET INSULATED 24 (LLW) | 0 | 0 | pcs. | 34 | 34 | 0 | 0 | 0 | 0 | Emergency stock | High | 2022-05-01 | обладнання | Repair of electircal networks | High | To repair damaged energy facilities | 1 | 0 | 0 | 0 | 0 | 0 | 34 | 0
2244 | 002-UA23359034_0195 | 23359034 | electricity distribution | Production | Protective equipment and devices | Wiring tools and electrical protection devices | - | INSULATED CABLE SHEARS UP TO 13 MM (LLW) | 0 | INSULATED CABLE SHEARS UP TO 13 MM (LLW) | 0 | 0 | pcs. | 34 | 34 | 0 | 0 | 0 | 0 | Emergency stock | High | 2022-05-01 | обладнання | Repair of electircal networks | High | To repair damaged energy facilities | 1 | 0 | 0 | 0 | 0 | 0 | 34 | 0
2245 | 002-UA23359034_0196 | 23359034 | electricity distribution | Production | Protective equipment and devices | Wiring tools and electrical protection devices | - | INSULATED ABC WEDGES (LLW) | 0 | INSULATED ABC WEDGES (LLW) | 0 | 0 | pcs. | 68 | 68 | 0 | 0 | 0 | 0 | Emergency stock | High | 2022-05-01 | обладнання | Repair of electircal networks | High | To repair damaged energy facilities | 1 | 0 | 0 | 0 | 0 | 0 | 68 | 0
2246 | 002-UA23359034_0197 | 23359034 | electricity distribution | Production | Protective equipment and devices | Wiring tools and electrical protection devices | - | THREADED EXTENSION INSULATED 1/2 135 MM (LLW) | 0 | THREADED EXTENSION INSULATED 1/2 135 MM (LLW) | 0 | 0 | pcs. | 34 | 34 | 0 | 0 | 0 | 0 | Emergency stock | High | 2022-05-01 | обладнання | Repair of electircal networks | High | To repair damaged energy facilities | 1 | 0 | 0 | 0 | 0 | 0 | 34 | 0
2247 | 002-UA23359034_0198 | 23359034 | electricity distribution | Production | Protective equipment and devices | Wiring tools and electrical protection devices | - | INSULATED SOCKET HEXAGON 1/2 No. 6 (LLW) | 0 | INSULATED SOCKET HEXAGON 1/2 No. 6 (LLW) | 0 | 0 | pcs. | 34 | 34 | 0 | 0 | 0 | 0 | Emergency stock | High | 2022-05-01 | обладнання | Repair of electircal networks | High | To repair damaged energy facilities | 1 | 0 | 0 | 0 | 0 | 0 | 34 | 0
2248 | 002-UA23359034_0199 | 23359034 | electricity distribution | Production | Protective equipment and devices | Wiring tools and electrical protection devices | - | T-SHAPED WRENCH SOCKET BAR EXTENSION 1/2 (LLW) | 0 | T-SHAPED WRENCH SOCKET BAR EXTENSION 1/2 (LLW) | 0 | 0 | pcs. | 34 | 34 | 0 | 0 | 0 | 0 | Emergency stock | High | 2022-05-01 | обладнання | Repair of electircal networks | High | To repair damaged energy facilities | 1 | 0 | 0 | 0 | 0 | 0 | 34 | 0
2249 | 002-UA23359034_0200 | 23359034 | electricity distribution | Production | Protective equipment and devices | Wiring tools and electrical protection devices | Block and tackle | BLOCK AND TACKLE (LLW) | 0 | BLOCK AND TACKLE (LLW) | 0 | 0 | pcs. | 34 | 34 | 0 | 0 | 0 | 0 | Emergency stock | High | 2022-05-01 | обладнання | Repair of electircal networks | High | To repair damaged energy facilities | 1 | 0 | 0 | 0 | 0 | 0 | 34 | 0
2250 | 002-UA23359034_0201 | 23359034 | electricity distribution | Production | Equipment for 20-10-6-0.4 kV overhead transmission lines | ABC overhead line hardware | Clamps | CLAMP FOR WIRE TENSIONING 16-95 MM (LLW) | - | CLAMP FOR WIRE TENSIONING 16-95 MM (LLW) | 0 | 0 | pcs. | 34 | 34 | 0 | 0 | 0 | 0 | Emergency stock | High | 2022-05-01 | обладнання | Repair of electircal networks | High | To repair damaged energy facilities | 1 | 0 | 0 | 0 | 0 | 0 | 34 | 0
2251 | 002-UA23359034_0202 | 23359034 | electricity distribution | Production | Equipment for 20-10-6-0.4 kV overhead transmission lines | Overhead line hardware | Clamps | CLAMP FOR NON-INSULATED WIRE TENSIONING 20-70 MM (LLW) | - | CLAMP FOR NON-INSULATED WIRE TENSIONING 20-70 MM (LLW) | 0 | 0 | pcs. | 34 | 34 | 0 | 0 | 0 | 0 | Emergency stock | High | 2022-05-01 | обладнання | Repair of electircal networks | High | To repair damaged energy facilities | 1 | 0 | 0 | 0 | 0 | 0 | 34 | 0
2252 | 002-UA23359034_0203 | 23359034 | electricity distribution | Production | TS-DP 20-10 /6/0.4kV equipment | Knife switches | 160A/0.4 kV | PORTABLE SINGLE-PHASE SHUNT KNIFE SWITCH 160 A (LLW) | 0 | PORTABLE SINGLE-PHASE SHUNT KNIFE SWITCH 160 A (LLW) | 0 | 0 | pcs. | 34 | 34 | 0 | 0 | 0 | 0 | Emergency stock | High | 2022-05-01 | обладнання | Repair of electircal networks | High | To repair damaged energy facilities | 1 | 0 | 0 | 0 | 0 | 0 | 34 | 0
2253 | 002-UA23359034_0204 | 23359034 | electricity distribution | Production | Protective equipment and devices | Wiring tools and electrical protection devices | - | BAG FOR INSULATION EQUIPMENT (LLW) | 0 | BAG FOR INSULATION EQUIPMENT (LLW) | 0 | 0 | pcs. | 34 | 34 | 0 | 0 | 0 | 0 | Emergency stock | High | 2022-05-01 | обладнання | Repair of electircal networks | High | To repair damaged energy facilities | 1 | 0 | 0 | 0 | 0 | 0 | 34 | 0
2254 | 002-UA23359034_0205 | 23359034 | electricity distribution | Production | Protective equipment and devices | Wiring tools and electrical protection devices | - | ADJUSTABLE SPANNER (LLW) | 0 | ADJUSTABLE SPANNER (LLW) | 0 | 0 | pcs. | 34 | 34 | 0 | 0 | 0 | 0 | Emergency stock | High | 2022-05-01 | обладнання | Repair of electircal networks | High | To repair damaged energy facilities | 1 | 0 | 0 | 0 | 0 | 0 | 34 | 0
2255 | 002-UA23359034_0206 | 23359034 | electricity distribution | Production | Protective equipment and devices | Wiring tools and electrical protection devices | Slings | SLING 16 Х 600 ММ (LLW) | 0 | SLING 16 Х 600 ММ (LLW) | 0 | 0 | pcs. | 34 | 34 | 0 | 0 | 0 | 0 | Emergency stock | High | 2022-05-01 | обладнання | Repair of electircal networks | High | To repair damaged energy facilities | 1 | 0 | 0 | 0 | 0 | 0 | 34 | 0
2256 | 002-UA23359034_0207 | 23359034 | electricity distribution | Production | Protective equipment and devices | Wiring tools and electrical protection devices | Sticks | UNIVERSAL STICK (LLW) + case | 0 | UNIVERSAL STICK (LLW) + case | 0 | 0 | pcs. | 34 | 34 | 0 | 0 | 0 | 0 | Emergency stock | High | 2022-05-01 | обладнання | Repair of electircal networks | High | To repair damaged energy facilities | 1 | 0 | 0 | 0 | 0 | 0 | 34 | 0
2257 | 002-UA23359034_0208 | 23359034 | electricity distribution | Production | Devices and tools | Gasoline-powered saws | - | CIRCULAR SAW WITH LIMITER + case | 0 | CIRCULAR SAW WITH LIMITER + case | 0 | 0 | pcs. | 34 | 34 | 0 | 0 | 0 | 0 | Emergency stock | High | 2022-05-01 | обладнання | Repair of electircal networks | High | To repair damaged energy facilities | 1 | 0 | 0 | 0 | 0 | 0 | 34 | 0
2258 | 002-UA23359034_0209 | 23359034 | electricity distribution | Production | Protective equipment and devices | Wiring tools and electrical protection devices | - | DEVICE FOR WIRE SUPPORT | 0 | DEVICE FOR WIRE SUPPORT | 0 | 0 | pcs. | 34 | 34 | 0 | 0 | 0 | 0 | Emergency stock | High | 2022-05-01 | обладнання | Repair of electircal networks | High | To repair damaged energy facilities | 1 | 0 | 0 | 0 | 0 | 0 | 34 | 0
2259 | 002-UA23359034_0210 | 23359034 | electricity distribution | Production | Protective equipment and devices | Wiring tools and electrical protection devices | - | INSULATED CABLE SHEARS UP TO 13 MM (LLW) | 0 | Shears for cable cutting of up to 600 mm | 0 | 0 | pcs. | 6 | 6 | 0 | 0 | 0 | 0 | Emergency stock | High | 2022-05-01 | обладнання | Repair of electircal networks | High | To repair damaged energy facilities | 1 | 0 | 0 | 0 | 0 | 0 | 6 | 0
2260 | 002-UA23359034_0211 | 23359034 | electricity distribution | Production | TS-DP 20-10 /6/0.4kV equipment | Circuit breakers | 100A/0.4 kV | circuit breaker 100A | 0 | circuit breaker for rated current 100A and with electronic protection in a cast housing | 0 | 0 | pcs. | 230 | 230 | 0 | 0 | 0 | 0 | Emergency stock | High | 2022-05-01 | обладнання | Repair of electircal networks | High | To repair damaged energy facilities | 1 | 0 | 0 | 0 | 0 | 0 | 230 | 0
2261 | 002-UA23359034_0212 | 23359034 | electricity distribution | Production | TS-DP 20-10 /6/0.4kV equipment | Circuit breakers | 160A/0.4 kV | circuit breaker 160A | 0 | circuit breaker for rated current 160A and with electronic protection in a cast housing | 0 | 0 | pcs. | 230 | 230 | 0 | 0 | 0 | 0 | Emergency stock | High | 2022-05-01 | обладнання | Repair of electircal networks | High | To repair damaged energy facilities | 1 | 0 | 0 | 0 | 0 | 0 | 230 | 0
2262 | 002-UA23359034_0213 | 23359034 | electricity distribution | Production | TS-DP 20-10 /6/0.4kV equipment | Circuit breakers | 400A/0.4 kV | circuit breaker 400A | 0 | circuit breaker for rated current 400A and with electronic protection in a cast housing | 0 | 0 | pcs. | 36 | 36 | 0 | 0 | 0 | 0 | Emergency stock | High | 2022-05-01 | обладнання | Repair of electircal networks | High | To repair damaged energy facilities | 1 | 0 | 0 | 0 | 0 | 0 | 36 | 0
2263 | 002-UA23359034_0214 | 23359034 | electricity distribution | Production | TS-DP 20-10 /6/0.4kV equipment | Circuit breakers | 250A/0.4 kV | circuit breaker 250A | 0 | circuit breaker for rated current 250A and with electronic protection in a cast housing | 0 | 0 | pcs. | 230 | 230 | 0 | 0 | 0 | 0 | Emergency stock | High | 2022-05-01 | обладнання | Repair of electircal networks | High | To repair damaged energy facilities | 1 | 0 | 0 | 0 | 0 | 0 | 230 | 0
2264 | 002-UA23359034_0215 | 23359034 | electricity distribution | Production | TS-DP 20-10 /6/0.4kV equipment | Tires | - | Aluminum tire 80x10 mm | 0 | 80х10 | 0 | 0 | kg | 50 | 50 | 0 | 0 | 0 | 0 | Emergency stock | High | 2022-05-01 | обладнання | Repair of electircal networks | High | To repair damaged energy facilities | 1 | 0 | 0 | 0 | 0 | 0 | 50 | 0
2265 | 002-UA23359034_0216 | 23359034 | electricity distribution | Production | TS-DP 20-10 /6/0.4kV equipment | Circuit breakers | 2A/0.4 kV | Automatic 2-pole circuit breaker: C, In=2А | 0 | Automatic 2-pole circuit breaker: C, In=2А | 0 | 0 | pcs. | 5 | 5 | 0 | 0 | 0 | 0 | Emergency stock | High | 2022-05-01 | обладнання | Repair of electircal networks | High | To repair damaged energy facilities | 1 | 0 | 0 | 0 | 0 | 0 | 5 | 0
2266 | 002-UA23359034_0217 | 23359034 | electricity distribution | Production | TS-DP 20-10 /6/0.4kV equipment | Circuit breakers | 16A/0.4 kV | CIRCUIT BREAKER 1P S16 6КА | 0 | modular breaker | 0 | 0 | pcs. | 100 | 100 | 0 | 0 | 0 | 0 | Emergency stock | High | 2022-05-01 | обладнання | Repair of electircal networks | High | To repair damaged energy facilities | 1 | 0 | 0 | 0 | 0 | 0 | 100 | 0
2267 | 002-UA23359034_0218 | 23359034 | electricity distribution | Production | TS-DP 20-10 /6/0.4kV equipment | Circuit breakers | 25A/0.4 kV | CIRCUIT BREAKER 1P C25 6КА | 0 | modular breaker | 0 | 0 | pcs. | 100 | 100 | 0 | 0 | 0 | 0 | Emergency stock | High | 2022-05-01 | обладнання | Repair of electircal networks | High | To repair damaged energy facilities | 1 | 0 | 0 | 0 | 0 | 0 | 100 | 0
2268 | 002-UA23359034_0219 | 23359034 | electricity distribution | Production | TS-DP 20-10 /6/0.4kV equipment | Circuit breakers | 40A/0.4 kV | CIRCUIT BREAKER 1P C40 6КА | 0 | modular breaker | 0 | 0 | pcs. | 100 | 100 | 0 | 0 | 0 | 0 | Emergency stock | High | 2022-05-01 | обладнання | Repair of electircal networks | High | To repair damaged energy facilities | 1 | 0 | 0 | 0 | 0 | 0 | 100 | 0
2269 | 002-UA23359034_0220 | 23359034 | electricity distribution | Production | TS-DP 20-10 /6/0.4kV equipment | Circuit breakers | 16A/0.4 kV | CIRCUIT BREAKER 3P C16 6КА | 0 | modular breaker | 0 | 0 | pcs. | 50 | 50 | 0 | 0 | 0 | 0 | Emergency stock | High | 2022-05-01 | обладнання | Repair of electircal networks | High | To repair damaged energy facilities | 1 | 0 | 0 | 0 | 0 | 0 | 50 | 0
2270 | 002-UA23359034_0221 | 23359034 | electricity distribution | Production | TS-DP 20-10 /6/0.4kV equipment | Circuit breakers | 25A/0.4 kV | CIRCUIT BREAKER 3P C25 6КА | 0 | modular breaker | 0 | 0 | pcs. | 50 | 50 | 0 | 0 | 0 | 0 | Emergency stock | High | 2022-05-01 | обладнання | Repair of electircal networks | High | To repair damaged energy facilities | 1 | 0 | 0 | 0 | 0 | 0 | 50 | 0
2271 | 002-UA23359034_0222 | 23359034 | electricity distribution | Production | TS-DP 20-10 /6/0.4kV equipment | Circuit breakers | 40A/0.4 kV | CIRCUIT BREAKER 3P C40 6КА | 0 | modular breaker | 0 | 0 | pcs. | 50 | 50 | 0 | 0 | 0 | 0 | Emergency stock | High | 2022-05-01 | обладнання | Repair of electircal networks | High | To repair damaged energy facilities | 1 | 0 | 0 | 0 | 0 | 0 | 50 | 0
2272 | 002-UA23359034_0223 | 23359034 | electricity distribution | Production | TS-DP 20-10 /6/0.4kV equipment | Circuit breakers | 50A/0.4 kV | CIRCUIT BREAKER 1P C50 6КА | 0 | modular breaker | 0 | 0 | pcs. | 20 | 20 | 0 | 0 | 0 | 0 | Emergency stock | High | 2022-05-01 | обладнання | Repair of electircal networks | High | To repair damaged energy facilities | 1 | 0 | 0 | 0 | 0 | 0 | 20 | 0
2273 | 002-UA23359034_0224 | 23359034 | electricity distribution | Production | TS-DP 20-10 /6/0.4kV equipment | Circuit breakers | 63A/0.4 kV | CIRCUIT BREAKER 3P C63 6КА | 0 | modular breaker | 0 | 0 | pcs. | 10 | 10 | 0 | 0 | 0 | 0 | Emergency stock | High | 2022-05-01 | обладнання | Repair of electircal networks | High | To repair damaged energy facilities | 1 | 0 | 0 | 0 | 0 | 0 | 10 | 0
2274 | 002-UA23359034_0225 | 23359034 | electricity distribution | Production | TS-DP 20-10 /6/0.4kV equipment | Circuit breakers | 80A/0.4 kV | CIRCUIT BREAKER 3P C80 6КА | 0 | modular breaker | 0 | 0 | pcs. | 10 | 10 | 0 | 0 | 0 | 0 | Emergency stock | High | 2022-05-01 | обладнання | Repair of electircal networks | High | To repair damaged energy facilities | 1 | 0 | 0 | 0 | 0 | 0 | 10 | 0
2275 | 002-UA23359034_0226 | 23359034 | electricity distribution | Production | TS-DP 20-10 /6/0.4kV equipment | Circuit breakers | 100A/0.4 kV | CIRCUIT BREAKER 3P C100 6КА | 0 | modular breaker | 0 | 0 | pcs. | 10 | 10 | 0 | 0 | 0 | 0 | Emergency stock | High | 2022-05-01 | обладнання | Repair of electircal networks | High | To repair damaged energy facilities | 1 | 0 | 0 | 0 | 0 | 0 | 10 | 0
2276 | 002-UA23359034_0227 | 23359034 | electricity distribution | Production | TS-DP 20-10 /6/0.4kV equipment | Circuit breakers | 63A/0.4 kV | Circuit breaker 63А | 0 | circuit breaker 3p for rated current 63 A and with electronic protection in a cast housing | 0 | 0 | pcs. | 16 | 16 | 0 | 0 | 0 | 0 | Emergency stock | High | 2022-05-01 | обладнання | Repair of electircal networks | High | To repair damaged energy facilities | 1 | 0 | 0 | 0 | 0 | 0 | 16 | 0
2277 | 002-UA23359034_0228 | 23359034 | electricity distribution | Production | TS-DP 20-10 /6/0.4kV equipment | Circuit breakers | 630A/0.4 kV | Circuit breaker 630А | 0 | circuit breaker 3p for rated current 630 A and with electronic protection in a cast housing | 0 | 0 | pcs. | 6 | 6 | 0 | 0 | 0 | 0 | Emergency stock | High | 2022-05-01 | обладнання | Repair of electircal networks | High | To repair damaged energy facilities | 1 | 0 | 0 | 0 | 0 | 0 | 6 | 0
2278 | 002-UA23359034_0229 | 23359034 | electricity distribution | Production | TS-DP 20-10 /6/0.4kV equipment | Circuit breakers | 1000A/0.4 kV | Circuit breaker 1000А | 0 | circuit breaker 3p for rated current 1000 A and with electronic protection in a cast housing | 0 | 0 | pcs. | 2 | 2 | 0 | 0 | 0 | 0 | Emergency stock | High | 2022-05-01 | обладнання | Repair of electircal networks | High | To repair damaged energy facilities | 1 | 0 | 0 | 0 | 0 | 0 | 2 | 0
2279 | 002-UA23359034_0230 | 23359034 | electricity distribution | Production | TS-DP 20-10 /6/0.4kV equipment | Circuit breakers | 1000A/0.4 kV | Circuit breaker BA-78-1000A | 0 | VA-78, 1000A, 415/690V, 70kА | 0 | 0 | pcs. | 10 | 10 | 0 | 0 | 0 | 0 | Emergency stock | High | 2022-05-01 | обладнання | Repair of electircal networks | High | To repair damaged energy facilities | 1 | 0 | 0 | 0 | 0 | 0 | 10 | 0
2280 | 002-UA23359034_0231 | 23359034 | electricity distribution | Production | TS-DP 20-10 /6/0.4kV equipment | Circuit breakers | 200A/0.4 kV | Circuit breaker NM1-250S-3300 200А | 0 | NM1-250S-3300 200А | 0 | 0 | pcs. | 10 | 10 | 0 | 0 | 0 | 0 | Emergency stock | High | 2022-05-01 | обладнання | Repair of electircal networks | High | To repair damaged energy facilities | 1 | 0 | 0 | 0 | 0 | 0 | 10 | 0
2281 | 002-UA23359034_0232 | 23359034 | electricity distribution | Production | TS-DP 20-10 /6/0.4kV equipment | Knife switches | 250A/0.4 kV | KNIFE SWITCH RB-2 25-A LEFT HAND DRIVE | 0 | RB-2 250A LEFT HAND DRIVE | 0 | 0 | pcs. | 5 | 5 | 0 | 0 | 0 | 0 | Emergency stock | High | 2022-05-01 | обладнання | Repair of electircal networks | High | To repair damaged energy facilities | 1 | 0 | 0 | 0 | 0 | 0 | 5 | 0
2282 | 002-UA23359034_0233 | 23359034 | electricity distribution | Production | TS-DP 20-10 /6/0.4kV equipment | Knife switches | 250A/0.4 kV | KNIFE SWITCH RB-2 250-A LEFT HAND DRIVE | 0 | RB-2 250A LEFT HAND DRIVE | 0 | 0 | pcs. | 5 | 5 | 0 | 0 | 0 | 0 | Emergency stock | High | 2022-05-01 | обладнання | Repair of electircal networks | High | To repair damaged energy facilities | 1 | 0 | 0 | 0 | 0 | 0 | 5 | 0
2283 | 002-UA23359034_0234 | 23359034 | electricity distribution | Production | TS-DP 20-10 /6/0.4kV equipment | Knife switches | 250A/0.4 kV | RPS 250 KNIFE SWITCH | 0 | RPS 250 | 0 | 0 | pcs. | 12 | 12 | 0 | 0 | 0 | 0 | Emergency stock | High | 2022-05-01 | обладнання | Repair of electircal networks | High | To repair damaged energy facilities | 1 | 0 | 0 | 0 | 0 | 0 | 12 | 0
2284 | 002-UA23359034_0235 | 23359034 | electricity distribution | Production | TS-DP 20-10 /6/0.4kV equipment | Knife switches | 400A/0.4 kV | RPS 400 A knife switch | 0 | RPS 400 A | 0 | 0 | pcs. | 60 | 60 | 0 | 0 | 0 | 0 | Emergency stock | High | 2022-05-01 | обладнання | Repair of electircal networks | High | To repair damaged energy facilities | 1 | 0 | 0 | 0 | 0 | 0 | 60 | 0
2285 | 002-UA23359034_0236 | 23359034 | electricity distribution | Production | TS-DP 20-10 /6/0.4kV equipment | Knife switches | 630A/0.4 kV | RPS 630 A knife switch | 0 | RPS 630 A | 0 | 0 | pcs. | 20 | 20 | 0 | 0 | 0 | 0 | Emergency stock | High | 2022-05-01 | обладнання | Repair of electircal networks | High | To repair damaged energy facilities | 1 | 0 | 0 | 0 | 0 | 0 | 20 | 0
2286 | 002-UA23359034_0237 | 23359034 | electricity distribution | Production | TS-DP 20-10 /6/0.4kV equipment | Knife switches | 400A/0.4 kV | BP-32 400 A knife switch | 0 | VR-32 400 A | 0 | 0 | pcs. | 10 | 10 | 0 | 0 | 0 | 0 | Emergency stock | High | 2022-05-01 | обладнання | Repair of electircal networks | High | To repair damaged energy facilities | 1 | 0 | 0 | 0 | 0 | 0 | 10 | 0
2287 | 002-UA23359034_0238 | 23359034 | electricity distribution | Production | TS-DP 20-10 /6/0.4kV equipment | KPRZ | 10 kV | KRPZ-10 kV | 0 | Package switchgear 10 kV consisting of: two sections with a sectional switch. On each section has ten cells (transformer bushing, TN, TSN, 2 cells for 1000 A, 5 cells for 630 A) + spot for one spare cell | 0 | 0 | pcs. | 1 | 1 | 0 | 0 | 0 | 0 | Emergency stock | High | 2022-05-01 | обладнання | Repair of electircal networks | High | To repair damaged energy facilities | 1 | 0 | 0 | 0 | 0 | 0 | 1 | 0
2288 | 002-UA23359034_0239 | 23359034 | electricity distribution | Production | TS-DP 20-10 /6/0.4kV equipment | Measuring transformers | Voltage/6 kV | NAMIT-6-66UZ 6000/100 TRANSFORMER | 0 | measuring voltage transformer | 0 | 0 | pcs. | 2 | 2 | 0 | 0 | 0 | 0 | Emergency stock | High | 2022-05-01 | обладнання | Repair of electircal networks | High | To repair damaged energy facilities | 1 | 0 | 0 | 0 | 0 | 0 | 2 | 0
2289 | 002-UA23359034_0240 | 23359034 | electricity distribution | Production | TS-DP 20-10 /6/0.4kV equipment | Measuring transformers | Voltage/10 kV | NAMIT-6-66UZ 6000/100 POWER TRANSFORMER | 0 | measuring voltage transformer | 0 | 0 | pcs. | 2 | 2 | 0 | 0 | 0 | 0 | Emergency stock | High | 2022-05-01 | обладнання | Repair of electircal networks | High | To repair damaged energy facilities | 1 | 0 | 0 | 0 | 0 | 0 | 2 | 0
2290 | 002-UA23359034_0241 | 23359034 | electricity distribution | Production | TS-DP 20-10 /6/0.4kV equipment | Measuring transformers | Current/10 kV | Current transformers, number of secondary windings 3 pcs TVLM 10 100/5. 10P/10P/0.5 S | 0 | Current transformers, number of secondary windings 3 pcs | 0 | 0 | pcs. | 3 | 3 | 0 | 0 | 0 | 0 | Emergency stock | High | 2022-05-01 | обладнання | Repair of electircal networks | High | To repair damaged energy facilities | 1 | 0 | 0 | 0 | 0 | 0 | 3 | 0
2291 | 002-UA23359034_0242 | 23359034 | electricity distribution | Production | TS-DP 20-10 /6/0.4kV equipment | Measuring transformers | Current/10 kV | Current transformers, number of secondary windings 3 pcs TVLM 10 300/5. 10P/10P/0.5 S | 0 | Current transformers, number of secondary windings 3 pcs | 0 | 0 | pcs. | 3 | 3 | 0 | 0 | 0 | 0 | Emergency stock | High | 2022-05-01 | обладнання | Repair of electircal networks | High | To repair damaged energy facilities | 1 | 0 | 0 | 0 | 0 | 0 | 3 | 0
2292 | 002-UA23359034_0243 | 23359034 | electricity distribution | Production | TS-DP 20-10 /6/0.4kV equipment | Measuring transformers | Current/10 kV | Current transformers, number of secondary windings 3 pcs TVLM 10 400/5. 10P/10P/0.5 S | 0 | Current transformers, number of secondary windings 3 pcs | 0 | 0 | pcs. | 3 | 3 | 0 | 0 | 0 | 0 | Emergency stock | High | 2022-05-01 | обладнання | Repair of electircal networks | High | To repair damaged energy facilities | 1 | 0 | 0 | 0 | 0 | 0 | 3 | 0
2293 | 002-UA23359034_0244 | 23359034 | electricity distribution | Production | TS-DP 20-10 /6/0.4kV equipment | Measuring transformers | Current/10 kV | Current transformers, number of secondary windings 3 pcs TVLM 10 600/5. 10P/10P/0.5 S | 0 | Current transformers, number of secondary windings 3 pcs | 0 | 0 | pcs. | 3 | 3 | 0 | 0 | 0 | 0 | Emergency stock | High | 2022-05-01 | обладнання | Repair of electircal networks | High | To repair damaged energy facilities | 1 | 0 | 0 | 0 | 0 | 0 | 3 | 0
2294 | 002-UA23359034_0245 | 23359034 | electricity distribution | Production | TS-DP 20-10 /6/0.4kV equipment | Complete transformer substations | PTS 400kVA/10-0.4 kV | PTS(M)-100-400kVA/10(6)/0.6 | 0 | PACKAGE TRANSFORMER SUBSTATIONS | 0 | 0 | pcs. | 14.8 | 14.8 | 0 | 0 | 0 | 0 | Emergency stock | High | 2022-05-01 | обладнання | Repair of electircal networks | High | To repair damaged energy facilities | 1 | 0 | 0 | 0 | 0 | 0 | 14.8 | 0
2295 | 002-UA23359034_0246 | 23359034 | electricity distribution | Production | TS-DP 20-10 /6/0.4kV equipment | Complete transformer substations | PTS 630kVA/10-0.4 kV | PTS(GS)-100-630kVA/10(6)/0.6 | 0 | PACKAGE TRANSFORMER SUBSTATIONS | 0 | 0 | pcs. | 2 | 2 | 0 | 0 | 0 | 0 | Emergency stock | High | 2022-05-01 | обладнання | Repair of electircal networks | High | To repair damaged energy facilities | 1 | 0 | 0 | 0 | 0 | 0 | 2 | 0
2296 | 002-UA23359034_0247 | 23359034 | electricity distribution | Production | TS-DP 20-10 /6/0.4kV equipment | Complete transformer substations | CTS 160kVA/10-0.4 kV | PTS(GS)-25-160kVA/10(6)/0.6 | 0 | PACKAGE | 0 | 0 | pcs. | 2.2 | 2.2 | 0 | 0 | 0 | 0 | Emergency stock | High | 2022-05-01 | обладнання | Repair of electircal networks | High | To repair damaged energy facilities | 1 | 0 | 0 | 0 | 0 | 0 | 2.2 | 0
2297 | 002-UA23359034_0248 | 23359034 | electricity distribution | Production | TS-DP 20-10 /6/0.4kV equipment | Complete transformer substations | PTS 250kVA/10-0.4 kV | TP 250/10/0.4 | 0 | MAST TRANSFORMER SUBSTATION (set) with supports | 0 | 0 | pcs. | 20 | 20 | 0 | 0 | 0 | 0 | Emergency stock | High | 2022-05-01 | обладнання | Repair of electircal networks | High | To repair damaged energy facilities | 1 | 0 | 0 | 0 | 0 | 0 | 20 | 0
2298 | 002-UA23359034_0249 | 23359034 | electricity distribution | Production | TS-DP 20-10 /6/0.4kV equipment | Complete transformer substations | CTS 160kVA/10-0.4 kV | KTPM -160/10/0.4 | 0 | COMPLETE VOLTAGE TRANSFORMING PLANT CABINET | 0 | 0 | pcs. | 8 | 8 | 0 | 0 | 0 | 0 | Emergency stock | High | 2022-05-01 | обладнання | Repair of electircal networks | High | To repair damaged energy facilities | 1 | 0 | 0 | 0 | 0 | 0 | 8 | 0
2299 | 002-UA23359034_0250 | 23359034 | electricity distribution | Production | TS-DP 20-10 /6/0.4kV equipment | Prefabricated cells | 0.4 kV | ShchO cell | 0 | SHCHO | 0 | 0 | pcs. | 10 | 10 | 0 | 0 | 0 | 0 | Emergency stock | High | 2022-05-01 | обладнання | Repair of electircal networks | High | To repair damaged energy facilities | 1 | 0 | 0 | 0 | 0 | 0 | 10 | 0
2300 | 002-UA23359034_0251 | 23359034 | electricity distribution | Production | TS-DP 20-10 /6/0.4kV equipment | Prefabricated cells | 10 kV | KSО-393-03 CELL | 0 | KSO | 0 | 0 | pcs. | 5 | 5 | 0 | 0 | 0 | 0 | Emergency stock | High | 2022-05-01 | обладнання | Repair of electircal networks | High | To repair damaged energy facilities | 1 | 0 | 0 | 0 | 0 | 0 | 5 | 0
2301 | 002-UA23359034_0252 | 23359034 | electricity distribution | Production | TS-DP 20-10 /6/0.4kV equipment | Prefabricated cells | 10 kV | KSО-393-04 CELL | 0 | KSO | 0 | 0 | pcs. | 5 | 5 | 0 | 0 | 0 | 0 | Emergency stock | High | 2022-05-01 | обладнання | Repair of electircal networks | High | To repair damaged energy facilities | 1 | 0 | 0 | 0 | 0 | 0 | 5 | 0
2302 | 002-UA23359034_0253 | 23359034 | electricity distribution | Production | SS 150-110/35/27.5/20-10-6 kV equipment | Breakers | 10 kV | Vacuum circuit breaker BB/TEL-10-20/1000 | 0 | BB/TEL-10-20/1000 | 0 | 0 | pcs. | 0.8 | 0.8 | 0 | 0 | 0 | 0 | Emergency stock | High | 2022-05-01 | обладнання | Repair of electircal networks | High | To repair damaged energy facilities | 1 | 0 | 0 | 0 | 0 | 0 | 0.8 | 0
2303 | 002-UA23359034_0254 | 23359034 | electricity distribution | Production | SS 150-110/35/27.5/20-10-6 kV equipment | Breakers | 10 kV | Vacuum circuit breaker BB/TEL-10-20/630-UZ-082 | 0 | BB/TEL-10-20/630-UZ-082 | 0 | 0 | pcs. | 2 | 2 | 0 | 0 | 0 | 0 | Emergency stock | High | 2022-05-01 | обладнання | Repair of electircal networks | High | To repair damaged energy facilities | 1 | 0 | 0 | 0 | 0 | 0 | 2 | 0
2304 | 002-UA23359034_0255 | 23359034 | electricity distribution | Production | TS-DP 20-10 /6/0.4kV equipment | Breakers | 10 kV | load switch | 0 | VN-16-1 | 0 | 0 | pcs. | 2 | 2 | 0 | 0 | 0 | 0 | Emergency stock | High | 2022-05-01 | обладнання | Repair of electircal networks | High | To repair damaged energy facilities | 1 | 0 | 0 | 0 | 0 | 0 | 2 | 0
2305 | 002-UA23359034_0256 | 23359034 | electricity distribution | Production | TS-DP 20-10 /6/0.4kV equipment | Breakers | 10 kV | load switch | 0 | VNA-10/630-20-UZ | 0 | 0 | pcs. | 10 | 10 | 0 | 0 | 0 | 0 | Emergency stock | High | 2022-05-01 | обладнання | Repair of electircal networks | High | To repair damaged energy facilities | 1 | 0 | 0 | 0 | 0 | 0 | 10 | 0
2306 | 002-UA23359034_0257 | 23359034 | electricity distribution | Production | SS 150-110/35/27.5/20-10-6 kV equipment | Breakers | 35 kV | Vacuum circuit breaker 35 kV | 0 | 35 kV, 1000A, 16 kA with the spring drive, power supply: alternating current of 220 V | 0 | 0 | pcs. | 2 | 2 | 0 | 0 | 0 | 0 | Emergency stock | High | 2022-05-01 | обладнання | Repair of electircal networks | High | To repair damaged energy facilities | 1 | 0 | 0 | 0 | 0 | 0 | 2 | 0
2307 | 002-UA23359034_0258 | 23359034 | electricity distribution | Production | SS 150-110/35/27.5/20-10-6 kV equipment | Disconnectors | 35 kV | Disconnector 35 kV | 0 | 35 kV, 1000 A with two earthing switch blades which does not require maintenance for the entire service life | 0 | 0 | pcs. | 5 | 5 | 0 | 0 | 0 | 0 | Emergency stock | High | 2022-05-01 | обладнання | Repair of electircal networks | High | To repair damaged energy facilities | 1 | 0 | 0 | 0 | 0 | 0 | 5 | 0
2308 | 002-UA23359034_0259 | 23359034 | electricity distribution | Production | SS 150-110/35/27.5/20-10-6 kV equipment | Measuring transformers | Current/35 kV | Current transformers 35 kV | 0 | 35 kV, with cast insulation 100/5, number of secondary windings 3 pcs: 10P/10P/0.5 S | 0 | 0 | pcs. | 4 | 4 | 0 | 0 | 0 | 0 | Emergency stock | High | 2022-05-01 | обладнання | Repair of electircal networks | High | To repair damaged energy facilities | 1 | 0 | 0 | 0 | 0 | 0 | 4 | 0
2309 | 002-UA23359034_0260 | 23359034 | electricity distribution | Production | SS 150-110/35/27.5/20-10-6 kV equipment | Measuring transformers | Current/35 kV | Current transformers 35 kV | 0 | 35 kV, with cast insulation 200/5, number of secondary windings 3 pcs: 10P/10P/0.5 S | 0 | 0 | pcs. | 4 | 4 | 0 | 0 | 0 | 0 | Emergency stock | High | 2022-05-01 | обладнання | Repair of electircal networks | High | To repair damaged energy facilities | 1 | 0 | 0 | 0 | 0 | 0 | 4 | 0
2310 | 002-UA23359034_0261 | 23359034 | electricity distribution | Production | SS 150-110/35/27.5/20-10-6 kV equipment | Measuring transformers | Voltage/35 kV | Voltage transformer 35 kV | 0 | 35 kV, with cast insulation | 0 | 0 | pcs. | 4 | 4 | 0 | 0 | 0 | 0 | Emergency stock | High | 2022-05-01 | обладнання | Repair of electircal networks | High | To repair damaged energy facilities | 1 | 0 | 0 | 0 | 0 | 0 | 4 | 0
2311 | 002-UA23359034_0262 | 23359034 | electricity distribution | Production | SS 150-110/35/27.5/20-10-6 kV equipment | Excess-voltage suppressors | 35 kV | Overvoltage suppressors 35 kV Ur=40.5 kV | 0 | Overvoltage suppressors 35 kV Ur=40.5 kV | 0 | 0 | pcs. | 4 | 4 | 0 | 0 | 0 | 0 | Emergency stock | High | 2022-05-01 | обладнання | Repair of electircal networks | High | To repair damaged energy facilities | 1 | 0 | 0 | 0 | 0 | 0 | 4 | 0
2312 | 002-UA23359034_0263 | 23359034 | electricity distribution | Production | SS 150-110/35/27.5/20-10-6 kV equipment | Power transformers | 40MVA/150-35-10 kV | TDTN-40000 150/35/10 Power transformer | 0 | TDTN-40000 150/35/10 Power transformer | 0 | 0 | pcs. | 1 | 1 | 0 | 0 | 0 | 0 | Emergency stock | High | 2022-05-01 | обладнання | Repair of electircal networks | High | To repair damaged energy facilities | 1 | 0 | 0 | 0 | 0 | 0 | 1 | 0
2313 | 002-UA23359034_0264 | 23359034 | electricity distribution | Production | SS 150-110/35/27.5/20-10-6 kV equipment | Power transformers | 32MVA/150-10-6 kV | TDTN-32000 150/10/6 Power transformer | 0 | TDTN-32000 150/10/6 Power transformer | 0 | 0 | pcs. | 2 | 2 | 0 | 0 | 0 | 0 | Emergency stock | High | 2022-05-01 | обладнання | Repair of electircal networks | High | To repair damaged energy facilities | 1 | 0 | 0 | 0 | 0 | 0 | 2 | 0
2314 | 002-UA23359034_0265 | 23359034 | electricity distribution | Production | SS 150-110/35/27.5/20-10-6 kV equipment | Power transformers | 63MVA/150-35-6 kV | TDTN-63000 150/35/6 Power transformer | 0 | TDTN-63000 150/35/6 Power transformer | 0 | 0 | pcs. | 1 | 1 | 0 | 0 | 0 | 0 | Emergency stock | High | 2022-05-01 | обладнання | Repair of electircal networks | High | To repair damaged energy facilities | 1 | 0 | 0 | 0 | 0 | 0 | 1 | 0
2315 | 002-UA23359034_0266 | 23359034 | electricity distribution | Production | SS 150-110/35/27.5/20-10-6 kV equipment | Measuring transformers | Voltage/150 kV | Voltage transformer 150 kV | 0 | EMF-170 100/√3 100VA 0,5 | 0 | 0 | pcs. | 9 | 9 | 0 | 0 | 0 | 0 | Emergency stock | High | 2022-05-01 | обладнання | Repair of electircal networks | High | To repair damaged energy facilities | 1 | 0 | 0 | 0 | 0 | 0 | 9 | 0
2316 | 002-UA23359034_0267 | 23359034 | electricity distribution | Production | SS 150-110/35/27.5/20-10-6 kV equipment | Coupling hoodacitors | - | Coupling hoodacitor with insulated stand | 0 | SMAP-K-110/√3-6,4 UKhL1 | 0 | 0 | pcs. | 3 | 3 | 0 | 0 | 0 | 0 | Emergency stock | High | 2022-05-01 | обладнання | Repair of electircal networks | High | To repair damaged energy facilities | 1 | 0 | 0 | 0 | 0 | 0 | 3 | 0
2317 | 002-UA23359034_0268 | 23359034 | electricity distribution | Production | SS 150-110/35/27.5/20-10-6 kV equipment | Control cables | Control cable | KVVGEng cable 19х2.5 | 0 | KVVGEng 19х2.5 | 0 | 0 | km | 2 | 2 | 0 | 0 | 0 | 0 | Emergency stock | High | 2022-05-01 | обладнання | Repair of electircal networks | High | To repair damaged energy facilities | 1 | 0 | 0 | 0 | 0 | 0 | 2 | 0
2318 | 002-UA23359034_0269 | 23359034 | electricity distribution | Production | SS 150-110/35/27.5/20-10-6 kV equipment | Control cables | Control cable | KVVGEng cable 10х2.5 | 0 | KVVGEng 10х2.5 | 0 | 0 | km | 2 | 2 | 0 | 0 | 0 | 0 | Emergency stock | High | 2022-05-01 | обладнання | Repair of electircal networks | High | To repair damaged energy facilities | 1 | 0 | 0 | 0 | 0 | 0 | 2 | 0
2319 | 002-UA23359034_0270 | 23359034 | electricity distribution | Production | SS 150-110/35/27.5/20-10-6 kV equipment | Control cables | Control cable | KVVGEng cable 7х4 | 0 | KVVGEng 7х4 | 0 | 0 | km | 2 | 2 | 0 | 0 | 0 | 0 | Emergency stock | High | 2022-05-01 | обладнання | Repair of electircal networks | High | To repair damaged energy facilities | 1 | 0 | 0 | 0 | 0 | 0 | 2 | 0
2320 | 002-UA23359034_0271 | 23359034 | electricity distribution | Production | SS 150-110/35/27.5/20-10-6 kV equipment | Relay protection devices | - | DZT-11 relay | 0 | DZT-11 | 0 | 0 | pcs. | 18 | 18 | 0 | 0 | 0 | 0 | Emergency stock | High | 2022-05-01 | обладнання | Repair of electircal networks | High | To repair damaged energy facilities | 1 | 0 | 0 | 0 | 0 | 0 | 18 | 0
2321 | 002-UA23359034_0272 | 23359034 | electricity distribution | Production | SS 150-110/35/27.5/20-10-6 kV equipment | Relay protection devices | - | RNT-565 relay | 0 | RNT-565 | 0 | 0 | pcs. | 12 | 12 | 0 | 0 | 0 | 0 | Emergency stock | High | 2022-05-01 | обладнання | Repair of electircal networks | High | To repair damaged energy facilities | 1 | 0 | 0 | 0 | 0 | 0 | 12 | 0
2322 | 002-UA23359034_0273 | 23359034 | electricity distribution | Production | SS 150-110/35/27.5/20-10-6 kV equipment | Insulators | 35 kV | INSULATOR IOS - 35/1000 | 0 | IOS - 35/1000 | 0 | 0 | pcs. | 20 | 20 | 0 | 0 | 0 | 0 | Emergency stock | High | 2022-05-01 | обладнання | Repair of electircal networks | High | To repair damaged energy facilities | 1 | 0 | 0 | 0 | 0 | 0 | 20 | 0
2323 | 002-UA23359034_0274 | 23359034 | electricity distribution | Production | SS 150-110/35/27.5/20-10-6 kV equipment | Insulators | 110 kV | INSULATOR IOS - 110/600 | 0 | IOS - 110/1000 | 0 | 0 | pcs. | 30 | 30 | 0 | 0 | 0 | 0 | Emergency stock | High | 2022-05-01 | обладнання | Repair of electircal networks | High | To repair damaged energy facilities | 1 | 0 | 0 | 0 | 0 | 0 | 30 | 0
2324 | 002-UA23359034_0275 | 23359034 | electricity distribution | Production | SS 150-110/35/27.5/20-10-6 kV equipment | Insulators | 110 kV | INSULATOR IOS - 110/1250 | 0 | IOS - 110/1250 | 0 | 0 | pcs. | 30 | 30 | 0 | 0 | 0 | 0 | Emergency stock | High | 2022-05-01 | обладнання | Repair of electircal networks | High | To repair damaged energy facilities | 1 | 0 | 0 | 0 | 0 | 0 | 30 | 0
2325 | 002-UA23359034_0276 | 23359034 | electricity distribution | Production | SS 150-110/35/27.5/20-10-6 kV equipment | Insulators | 35 kV | INSULATOR IOS - 35/500 | 0 | IOS - 35/500 | 0 | 0 | pcs. | 3 | 3 | 0 | 0 | 0 | 0 | Emergency stock | High | 2022-05-01 | обладнання | Repair of electircal networks | High | To repair damaged energy facilities | 1 | 0 | 0 | 0 | 0 | 0 | 3 | 0
2326 | 002-UA23359034_0277 | 23359034 | electricity distribution | Production | SS 150-110/35/27.5/20-10-6 kV equipment | Excess-voltage suppressors | 110 kV | Overvoltage suppressor 110 kV | 0 | BOW-I-3HSRCP108 | 0 | 0 | pcs. | 3 | 3 | 0 | 0 | 0 | 0 | Emergency stock | High | 2022-05-01 | обладнання | Repair of electircal networks | High | To repair damaged energy facilities | 1 | 0 | 0 | 0 | 0 | 0 | 3 | 0
2327 | 002-UA23359034_0278 | 23359034 | electricity distribution | Production | SS 150-110/35/27.5/20-10-6 kV equipment | Excess-voltage suppressors | 110 kV | Overvoltage suppressor 110 kV in 0 transformer | 0 | BOW-I-3HSRCP96 | 0 | 0 | pcs. | 1 | 1 | 0 | 0 | 0 | 0 | Emergency stock | High | 2022-05-01 | обладнання | Repair of electircal networks | High | To repair damaged energy facilities | 1 | 0 | 0 | 0 | 0 | 0 | 1 | 0
2328 | 002-UA23359034_0279 | 23359034 | electricity distribution | Production | SS 150-110/35/27.5/20-10-6 kV equipment | Power transformers | 4MVA/35-10 kV | Power transformer TMN-4000 35/10 kV | 0 | Power transformer BOW-I-3HSRCP9TMN-4000 35/10 kV | 0 | 0 | pcs. | 1 | 1 | 0 | 0 | 0 | 0 | Emergency stock | High | 2022-05-01 | обладнання | Repair of electircal networks | High | To repair damaged energy facilities | 1 | 0 | 0 | 0 | 0 | 0 | 1 | 0
2329 | 002-UA23359034_0280 | 23359034 | electricity distribution | Production | SS 150-110/35/27.5/20-10-6 kV equipment | Power transformers | 16MVA/35-6 kV | Power transformer TDN-16000 35/6 kV | 0 | TDN-16000 35/6 kV | 0 | 0 | pcs. | 1 | 1 | 0 | 0 | 0 | 0 | Emergency stock | High | 2022-05-01 | обладнання | Repair of electircal networks | High | To repair damaged energy facilities | 1 | 0 | 0 | 0 | 0 | 0 | 1 | 0
2330 | 002-UA23359034_0281 | 23359034 | electricity distribution | Production | SS 150-110/35/27.5/20-10-6 kV equipment | Measuring transformers | Voltage/6 kV | Voltage transformer 6 kV | 0 | NTMI-6 | 0 | 0 | pcs. | 1 | 1 | 0 | 0 | 0 | 0 | Emergency stock | High | 2022-05-01 | обладнання | Repair of electircal networks | High | To repair damaged energy facilities | 1 | 0 | 0 | 0 | 0 | 0 | 1 | 0
2331 | 002-UA23359034_0282 | 23359034 | electricity distribution | Production | SS 150-110/35/27.5/20-10-6 kV equipment | Measuring transformers | Voltage/10 kV | Voltage transformer 10 kV | 0 | NTAMI-10 | 0 | 0 | pcs. | 1 | 1 | 0 | 0 | 0 | 0 | Emergency stock | High | 2022-05-01 | обладнання | Repair of electircal networks | High | To repair damaged energy facilities | 1 | 0 | 0 | 0 | 0 | 0 | 1 | 0
2332 | 002-UA23359034_0283 | 23359034 | electricity distribution | Production | SS 150-110/35/27.5/20-10-6 kV equipment | Measuring transformers | Current/10 kV | Current transformers 10 kV | 0 | TLSH-10 5000/5 | 0 | 0 | pcs. | 3 | 3 | 0 | 0 | 0 | 0 | Emergency stock | High | 2022-05-01 | обладнання | Repair of electircal networks | High | To repair damaged energy facilities | 1 | 0 | 0 | 0 | 0 | 0 | 3 | 0
2333 | 002-UA23359034_0284 | 23359034 | electricity distribution | Production | SS 150-110/35/27.5/20-10-6 kV equipment | Measuring transformers | Current/10 kV | Current transformers 10 kV | 0 | TLSH-10 3000/5 | 0 | 0 | pcs. | 3 | 3 | 0 | 0 | 0 | 0 | Emergency stock | High | 2022-05-01 | обладнання | Repair of electircal networks | High | To repair damaged energy facilities | 1 | 0 | 0 | 0 | 0 | 0 | 3 | 0
2334 | 002-UA23359034_0285 | 23359034 | electricity distribution | Production | SS 150-110/35/27.5/20-10-6 kV equipment | Breakers | 10 kV | Vacuum circuit breaker 6-10 kV | 0 | 630 А, 20 kA | 0 | 0 | pcs. | 6 | 6 | 0 | 0 | 0 | 0 | Emergency stock | High | 2022-05-01 | обладнання | Repair of electircal networks | High | To repair damaged energy facilities | 1 | 0 | 0 | 0 | 0 | 0 | 6 | 0
2335 | 002-UA23359034_0286 | 23359034 | electricity distribution | Production | Backup power supply | Rechargable batteries | - | Battery for high voltage substations | 0 | 12V/300 Ah | 0 | 0 | pcs. | 1 | 1 | 0 | 0 | 0 | 0 | Emergency stock | High | 2022-05-01 | обладнання | Repair of electircal networks | High | To repair damaged energy facilities | 1 | 0 | 0 | 0 | 0 | 0 | 1 | 0
2336 | 002-UA23359034_0287 | 23359034 | electricity distribution | Production | SS 150-110/35/27.5/20-10-6 kV equipment | Control cables | Cable | Control cable 14х2.5 | 0 | Control cable 14х2.5 | 0 | 0 | km | 0.7 | 0.7 | 0 | 0 | 0 | 0 | Emergency stock | High | 2022-05-01 | обладнання | Repair of electircal networks | High | To repair damaged energy facilities | 1 | 0 | 0 | 0 | 0 | 0 | 0.7 | 0
2337 | 002-UA23359034_0288 | 23359034 | electricity distribution | Production | SS 150-110/35/27.5/20-10-6 kV equipment | Control cables | Control cable | Control cable 14х1.5 | 0 | Control cable 14х1.5 | 0 | 0 | km | 0.7 | 0.7 | 0 | 0 | 0 | 0 | Emergency stock | High | 2022-05-01 | обладнання | Repair of electircal networks | High | To repair damaged energy facilities | 1 | 0 | 0 | 0 | 0 | 0 | 0.7 | 0
2338 | 002-UA23359034_0289 | 23359034 | electricity distribution | Production | SS 150-110/35/27.5/20-10-6 kV equipment | Installation wires | Installation wire | Installation wire PV1x2.5 | 0 | Installation wire PV1x2.5 | 0 | 0 | km | 0.5 | 0.5 | 0 | 0 | 0 | 0 | Emergency stock | High | 2022-05-01 | обладнання | Repair of electircal networks | High | To repair damaged energy facilities | 1 | 0 | 0 | 0 | 0 | 0 | 0.5 | 0
2339 | 002-UA23359034_0290 | 23359034 | electricity distribution | Production | SS 150-110/35/27.5/20-10-6 kV equipment | Installation wires | Installation wire | Installation wire PV1x1.5 | 0 | Installation wire PV1x1.5 | 0 | 0 | km | 0.5 | 0.5 | 0 | 0 | 0 | 0 | Emergency stock | High | 2022-05-01 | обладнання | Repair of electircal networks | High | To repair damaged energy facilities | 1 | 0 | 0 | 0 | 0 | 0 | 0.5 | 0
2340 | 002-UA23359034_0291 | 23359034 | electricity distribution | Production | SS 150-110/35/27.5/20-10-6 kV equipment | Relay protection devices | - | Couple relay PE-40-20-44 (alternating current 220V) | 0 | Couple relay PE-40-20-44 (alternating current 220V) | 0 | 0 | pcs. | 5 | 5 | 0 | 0 | 0 | 0 | Emergency stock | High | 2022-05-01 | обладнання | Repair of electircal networks | High | To repair damaged energy facilities | 1 | 0 | 0 | 0 | 0 | 0 | 5 | 0
2341 | 002-UA23359034_0292 | 23359034 | electricity distribution | Production | SS 150-110/35/27.5/20-10-6 kV equipment | Relay protection devices | - | Couple relay PE-40-20-44 (direct current 220V) | 0 | Couple relay PE-40-20-44 (direct current 220V) | 0 | 0 | pcs. | 5 | 5 | 0 | 0 | 0 | 0 | Emergency stock | High | 2022-05-01 | обладнання | Repair of electircal networks | High | To repair damaged energy facilities | 1 | 0 | 0 | 0 | 0 | 0 | 5 | 0
2342 | 002-UA23359034_0293 | 23359034 | electricity distribution | Production | SS 150-110/35/27.5/20-10-6 kV equipment | Relay protection devices | - | Indication relay REU-11 (In=0.16А) | 0 | Indication relay REU-11 (In=0.16А) | 0 | 0 | pcs. | 10 | 10 | 0 | 0 | 0 | 0 | Emergency stock | High | 2022-05-01 | обладнання | Repair of electircal networks | High | To repair damaged energy facilities | 1 | 0 | 0 | 0 | 0 | 0 | 10 | 0
2343 | 002-UA23359034_0294 | 23359034 | electricity distribution | Production | SS 150-110/35/27.5/20-10-6 kV equipment | Relay protection devices | - | PMOF-45-110000 control switch | 0 | PMOF-45-110000 control switch | 0 | 0 | pcs. | 5 | 5 | 0 | 0 | 0 | 0 | Emergency stock | High | 2022-05-01 | обладнання | Repair of electircal networks | High | To repair damaged energy facilities | 1 | 0 | 0 | 0 | 0 | 0 | 5 | 0
2344 | 002-UA23359034_0295 | 23359034 | electricity distribution | Production | SS 150-110/35/27.5/20-10-6 kV equipment | Relay protection devices | - | Indicator lamp AD22-22DS red (universal for AC and DC) | 0 | Indicator lamp AD22-22DS red (universal for AC and DC) | 0 | 0 | pcs. | 10 | 10 | 0 | 0 | 0 | 0 | Emergency stock | High | 2022-05-01 | обладнання | Repair of electircal networks | High | To repair damaged energy facilities | 1 | 0 | 0 | 0 | 0 | 0 | 10 | 0
2345 | 002-UA23359034_0296 | 23359034 | electricity distribution | Production | SS 150-110/35/27.5/20-10-6 kV equipment | Relay protection devices | - | Indicator lamp AD22-22DS green (universal for AC and DC) | 0 | Indicator lamp AD22-22DS green (universal for AC and DC) | 0 | 0 | pcs. | 10 | 10 | 0 | 0 | 0 | 0 | Emergency stock | High | 2022-05-01 | обладнання | Repair of electircal networks | High | To repair damaged energy facilities | 1 | 0 | 0 | 0 | 0 | 0 | 10 | 0
2346 | 002-UA23359034_0297 | 23359034 | electricity distribution | Production | SS 150-110/35/27.5/20-10-6 kV equipment | Relay protection devices | - | Relay terminal | 0 | АBB REL650 | 0 | 0 | pcs. | 1 | 1 | 0 | 0 | 0 | 0 | Emergency stock | High | 2022-05-01 | обладнання | Repair of electircal networks | High | To repair damaged energy facilities | 1 | 0 | 0 | 0 | 0 | 0 | 1 | 0
2347 | 002-UA23359034_0298 | 23359034 | electricity distribution | Production | SS 150-110/35/27.5/20-10-6 kV equipment | Relay protection devices | - | Relay terminal | 0 | ABB REC650 | 0 | 0 | pcs. | 1 | 1 | 0 | 0 | 0 | 0 | Emergency stock | High | 2022-05-01 | обладнання | Repair of electircal networks | High | To repair damaged energy facilities | 1 | 0 | 0 | 0 | 0 | 0 | 1 | 0
2348 | 002-UA23359034_0299 | 23359034 | electricity distribution | Production | SS 150-110/35/27.5/20-10-6 kV equipment | Relay protection devices | - | Relay terminal | 0 | ABB RED670 | 0 | 0 | pcs. | 1 | 1 | 0 | 0 | 0 | 0 | Emergency stock | High | 2022-05-01 | обладнання | Repair of electircal networks | High | To repair damaged energy facilities | 1 | 0 | 0 | 0 | 0 | 0 | 1 | 0
2349 | 002-UA23359034_0300 | 23359034 | electricity distribution | Production | SS 150-110/35/27.5/20-10-6 kV equipment | Relay protection devices | - | Relay terminal | 0 | Т010, Т011 diamond (main protection) | 0 | 0 | pcs. | 1 | 1 | 0 | 0 | 0 | 0 | Emergency stock | High | 2022-05-01 | обладнання | Repair of electircal networks | High | To repair damaged energy facilities | 1 | 0 | 0 | 0 | 0 | 0 | 1 | 0
2350 | 002-UA23359034_0301 | 23359034 | electricity distribution | Production | SS 150-110/35/27.5/20-10-6 kV equipment | Relay protection devices | - | Relay terminal | 0 | ABB RET650 | 0 | 0 | pcs. | 1 | 1 | 0 | 0 | 0 | 0 | Emergency stock | High | 2022-05-01 | обладнання | Repair of electircal networks | High | To repair damaged energy facilities | 1 | 0 | 0 | 0 | 0 | 0 | 1 | 0
2351 | 002-UA23359034_0302 | 23359034 | electricity distribution | Production | SS 150-110/35/27.5/20-10-6 kV equipment | Relay protection devices | - | Relay terminal | 0 | ABB REF630 | 0 | 0 | pcs. | 1 | 1 | 0 | 0 | 0 | 0 | Emergency stock | High | 2022-05-01 | обладнання | Repair of electircal networks | High | To repair damaged energy facilities | 1 | 0 | 0 | 0 | 0 | 0 | 1 | 0
2352 | 002-UA23359034_0303 | 23359034 | electricity distribution | Production | SS 150-110/35/27.5/20-10-6 kV equipment | Relay protection devices | - | Relay terminal | 0 | RS83-DT2 (main protection) | 0 | 0 | pcs. | 1 | 1 | 0 | 0 | 0 | 0 | Emergency stock | High | 2022-05-01 | обладнання | Repair of electircal networks | High | To repair damaged energy facilities | 1 | 0 | 0 | 0 | 0 | 0 | 1 | 0
2353 | 002-UA23359034_0304 | 23359034 | electricity distribution | Production | SS 150-110/35/27.5/20-10-6 kV equipment | Relay protection devices | - | Relay terminal | 0 | RS83-AV2 (HV reserve protection) | 0 | 0 | pcs. | 1 | 1 | 0 | 0 | 0 | 0 | Emergency stock | High | 2022-05-01 | обладнання | Repair of electircal networks | High | To repair damaged energy facilities | 1 | 0 | 0 | 0 | 0 | 0 | 1 | 0
2354 | 002-UA23359034_0305 | 23359034 | electricity distribution | Production | SS 150-110/35/27.5/20-10-6 kV equipment | Relay protection devices | - | Relay terminal | 0 | РС83-В4 (АРН) | 0 | 0 | pcs. | 1 | 1 | 0 | 0 | 0 | 0 | Emergency stock | High | 2022-05-01 | обладнання | Repair of electircal networks | High | To repair damaged energy facilities | 1 | 0 | 0 | 0 | 0 | 0 | 1 | 0
2355 | 002-UA23359034_0306 | 23359034 | electricity distribution | Production | SS 150-110/35/27.5/20-10-6 kV equipment | Relay protection devices | - | Relay terminal | 0 | MRZS-F | 0 | 0 | pcs. | 3 | 3 | 0 | 0 | 0 | 0 | Emergency stock | High | 2022-05-01 | обладнання | Repair of electircal networks | High | To repair damaged energy facilities | 1 | 0 | 0 | 0 | 0 | 0 | 3 | 0
2356 | 002-UA23359034_0307 | 23359034 | electricity distribution | Production | SS 150-110/35/27.5/20-10-6 kV equipment | Relay protection devices | - | Relay terminal | 0 | RS-83-A2.0 | 0 | 0 | pcs. | 3 | 3 | 0 | 0 | 0 | 0 | Emergency stock | High | 2022-05-01 | обладнання | Repair of electircal networks | High | To repair damaged energy facilities | 1 | 0 | 0 | 0 | 0 | 0 | 3 | 0
2357 | 002-UA23359034_0308 | 23359034 | electricity distribution | Production | SS 150-110/35/27.5/20-10-6 kV equipment | Relay protection devices | - | Relay terminal | 0 | RS-83-V1 | 0 | 0 | pcs. | 3 | 3 | 0 | 0 | 0 | 0 | Emergency stock | High | 2022-05-01 | обладнання | Repair of electircal networks | High | To repair damaged energy facilities | 1 | 0 | 0 | 0 | 0 | 0 | 3 | 0
2358 | 002-UA23359034_0309 | 23359034 | electricity distribution | Production | SS 150-110/35/27.5/20-10-6 kV equipment | Relay protection devices | - | Relay terminal | 0 | RM-200 | 0 | 0 | pcs. | 3 | 3 | 0 | 0 | 0 | 0 | Emergency stock | High | 2022-05-01 | обладнання | Repair of electircal networks | High | To repair damaged energy facilities | 1 | 0 | 0 | 0 | 0 | 0 | 3 | 0
2359 | 002-UA23359034_0310 | 23359034 | electricity distribution | Production | SS 150-110/35/27.5/20-10-6 kV equipment | Relay protection devices | - | Relay terminal | 0 | АВВ REF615 | 0 | 0 | pcs. | 3 | 3 | 0 | 0 | 0 | 0 | Emergency stock | High | 2022-05-01 | обладнання | Repair of electircal networks | High | To repair damaged energy facilities | 1 | 0 | 0 | 0 | 0 | 0 | 3 | 0
2360 | 002-UA23359034_0311 | 23359034 | electricity distribution | Production | SS 150-110/35/27.5/20-10-6 kV equipment | Relay protection devices | - | Relay terminal | 0 | ABB REU615 | 0 | 0 | pcs. | 1 | 1 | 0 | 0 | 0 | 0 | Emergency stock | High | 2022-05-01 | обладнання | Repair of electircal networks | High | To repair damaged energy facilities | 1 | 0 | 0 | 0 | 0 | 0 | 1 | 0
2361 | 002-UA23359034_0312 | 23359034 | electricity distribution | Production | SS 150-110/35/27.5/20-10-6 kV equipment | Relay protection devices | - | Relay terminal | 0 | MICOM P139 | 0 | 0 | pcs. | 3 | 3 | 0 | 0 | 0 | 0 | Emergency stock | High | 2022-05-01 | обладнання | Repair of electircal networks | High | To repair damaged energy facilities | 1 | 0 | 0 | 0 | 0 | 0 | 3 | 0
2362 | 002-UA23359034_0313 | 23359034 | electricity distribution | Production | Equipment for 20-10-6-0.4 kV overhead transmission lines | Overhead line hardware | Clamps | Groove clamp PA-1 | 0 | Groove clamp PA-1 | 0 | 0 | pcs. | 10 | 10 | 0 | 0 | 0 | 0 | Emergency stock | High | 2022-05-01 | обладнання | Repair of electircal networks | High | To repair damaged energy facilities | 1 | 0 | 0 | 0 | 0 | 0 | 10 | 0
2363 | 002-UA23359034_0314 | 23359034 | electricity distribution | Production | Equipment for 20-10-6-0.4 kV overhead transmission lines | Overhead line hardware | Clamps | Groove clamp PA-2 | 0 | Groove clamp PA-2 | 0 | 0 | pcs. | 65 | 65 | 0 | 0 | 0 | 0 | Emergency stock | High | 2022-05-01 | обладнання | Repair of electircal networks | High | To repair damaged energy facilities | 1 | 0 | 0 | 0 | 0 | 0 | 65 | 0
2364 | 002-UA23359034_0315 | 23359034 | electricity distribution | Production | Equipment for 20-10-6-0.4 kV overhead transmission lines | Overhead line hardware | Clamps | Groove clamp PA-3 | 0 | Groove clamp PA-3 | 0 | 0 | pcs. | 80 | 80 | 0 | 0 | 0 | 0 | Emergency stock | High | 2022-05-01 | обладнання | Repair of electircal networks | High | To repair damaged energy facilities | 1 | 0 | 0 | 0 | 0 | 0 | 80 | 0
2365 | 002-UA23359034_0316 | 23359034 | electricity distribution | Production | Equipment for 20-10-6-0.4 kV overhead transmission lines | Overhead line hardware | Clamps | SOAS-50 connector | 0 | SOAS-50 | 0 | 0 | pcs. | 3000 | 3000 | 0 | 0 | 0 | 0 | Emergency stock | High | 2022-05-01 | обладнання | Repair of electircal networks | High | To repair damaged energy facilities | 1 | 0 | 0 | 0 | 0 | 0 | 3000 | 0
2366 | 002-UA23359034_0317 | 23359034 | electricity distribution | Production | Equipment for 20-10-6-0.4 kV overhead transmission lines | Overhead line hardware | Clamps | SOAS-70 connector | 0 | SOAS-70 | 0 | 0 | pcs. | 3000 | 3000 | 0 | 0 | 0 | 0 | Emergency stock | High | 2022-05-01 | обладнання | Repair of electircal networks | High | To repair damaged energy facilities | 1 | 0 | 0 | 0 | 0 | 0 | 3000 | 0
2367 | 002-UA23359034_0318 | 23359034 | electricity distribution | Production | Equipment for 20-10-6-0.4 kV overhead transmission lines | Supports | 10 kV | SV-105-5 support | 0 | Reinforced concrete vibrated support 10.5 m long, with bending moment 5 t/m | 0 | 0 | pcs. | 460 | 460 | 0 | 0 | 0 | 0 | Emergency stock | High | 2022-05-01 | обладнання | Repair of electircal networks | High | To repair damaged energy facilities | 1 | 0 | 0 | 0 | 0 | 0 | 460 | 0
2368 | 002-UA23359034_0319 | 23359034 | electricity distribution | Production | Equipment for 20-10-6-0.4 kV overhead transmission lines | Supports | 0.4 kV | SV-95-3 support | 0 | Reinforced concrete vibrated support 9.5 m long, with bending moment 3 t/m | 0 | 0 | pcs. | 1200 | 1200 | 0 | 0 | 0 | 0 | Emergency stock | High | 2022-05-01 | обладнання | Repair of electircal networks | High | To repair damaged energy facilities | 1 | 0 | 0 | 0 | 0 | 0 | 1200 | 0
2369 | 002-UA23359034_0320 | 23359034 | electricity distribution | Production | Equipment for 20-10-6-0.4 kV overhead transmission lines | Overhead line hardware | Cross-arm/10 kV | TM-3 cross-arm | 0 | made of bent angle with a 70 mm shelf and 20 mm pins | 0 | 0 | pcs. | 460 | 460 | 0 | 0 | 0 | 0 | Emergency stock | High | 2022-05-01 | обладнання | Repair of electircal networks | High | To repair damaged energy facilities | 1 | 0 | 0 | 0 | 0 | 0 | 460 | 0
2370 | 002-UA23359034_0321 | 23359034 | electricity distribution | Production | Equipment for 20-10-6-0.4 kV overhead transmission lines | Overhead line hardware | Eyelet | U1-7-16 eyelet | 0 | made of 10 mm steel strip | 0 | 0 | pcs. | 168 | 168 | 0 | 0 | 0 | 0 | Emergency stock | High | 2022-05-01 | обладнання | Repair of electircal networks | High | To repair damaged energy facilities | 1 | 0 | 0 | 0 | 0 | 0 | 168 | 0
2371 | 002-UA23359034_0322 | 23359034 | electricity distribution | Production | Equipment for 20-10-6-0.4 kV overhead transmission lines | Overhead line hardware | Hose clamp/10 kV | hose clamp X-12 | 0 | made of a steel pole with a diameter of 16 mm | 0 | 0 | pcs. | 2258 | 2258 | 0 | 0 | 0 | 0 | Emergency stock | High | 2022-05-01 | обладнання | Repair of electircal networks | High | To repair damaged energy facilities | 1 | 0 | 0 | 0 | 0 | 0 | 2258 | 0
2372 | 002-UA23359034_0323 | 23359034 | electricity distribution | Production | Equipment for 20-10-6-0.4 kV overhead transmission lines | Overhead line hardware | Cross-arm/0.4 kV | TN-9 cross-arm | 0 | made of bent angle with a 63 mm shelf and 16 mm pins | 0 | 0 | pcs. | 1400 | 1400 | 0 | 0 | 0 | 0 | Emergency stock | High | 2022-05-01 | обладнання | Repair of electircal networks | High | To repair damaged energy facilities | 1 | 0 | 0 | 0 | 0 | 0 | 1400 | 0
2373 | 002-UA23359034_0324 | 23359034 | electricity distribution | Production | Equipment for 20-10-6-0.4 kV overhead transmission lines | Overhead line hardware | Hose clamp/10 kV | hose clamp X-11 | 0 | made of a steel pole with a diameter of 16 mm | 0 | 0 | pcs. | 636 | 636 | 0 | 0 | 0 | 0 | Emergency stock | High | 2022-05-01 | обладнання | Repair of electircal networks | High | To repair damaged energy facilities | 1 | 0 | 0 | 0 | 0 | 0 | 636 | 0
2374 | 002-UA23359034_0325 | 23359034 | electricity distribution | Production | Equipment for 20-10-6-0.4 kV overhead transmission lines | Overhead line hardware | Support brackets | SN-29 support brackets | 0 | made of 10 mm steel strip | 0 | 0 | pcs. | 10 | 10 | 0 | 0 | 0 | 0 | Emergency stock | High | 2022-05-01 | обладнання | Repair of electircal networks | High | To repair damaged energy facilities | 1 | 0 | 0 | 0 | 0 | 0 | 10 | 0
2375 | 002-UA23359034_0326 | 23359034 | electricity distribution | Production | Equipment for 20-10-6-0.4 kV overhead transmission lines | Disconnectors | 20 kV | RLN-20 disconnector | 0 | disconnector with rated current 400A and main insulation 20 kV | 0 | 0 | pcs. | 70 | 70 | 0 | 0 | 0 | 0 | Emergency stock | High | 2022-05-01 | обладнання | Repair of electircal networks | High | To repair damaged energy facilities | 1 | 0 | 0 | 0 | 0 | 0 | 70 | 0
2376 | 002-UA23359034_0327 | 23359034 | electricity distribution | Production | Equipment for 20-10-6-0.4 kV overhead transmission lines | Insulated cables | Wire (ABC) 4*50 | Wire (ABC) 4*50 | 0 | wire with four insulated cores with a cross section of 50 mm2, made of aluminum alloy and covered with a layer of mesh-stabilized PVC insulation | 0 | 0 | km | 24 | 24 | 0 | 0 | 0 | 0 | Emergency stock | High | 2022-05-01 | обладнання | Repair of electircal networks | High | To repair damaged energy facilities | 1 | 0 | 0 | 0 | 0 | 0 | 24 | 0
2377 | 002-UA23359034_0328 | 23359034 | electricity distribution | Production | Equipment for 20-10-6-0.4 kV overhead transmission lines | Insulated cables | Wire (ABC) 4*70 | Wire (ABC) 4*70 | 0 | wire with four insulated cores with a cross section of 70 mm2, made of aluminum alloy and covered with a layer of mesh-stabilized PVC insulation | 0 | 0 | km | 23 | 23 | 0 | 0 | 0 | 0 | Emergency stock | High | 2022-05-01 | обладнання | Repair of electircal networks | High | To repair damaged energy facilities | 1 | 0 | 0 | 0 | 0 | 0 | 23 | 0
2378 | 002-UA23359034_0329 | 23359034 | electricity distribution | Production | Equipment for 20-10-6-0.4 kV overhead transmission lines | Insulated cables | Wire (ABC) 4*95 | Wire (ABC) 4*95 | 0 | wire with four insulated cores with a cross section of 95 mm, made of aluminum alloy and covered with a layer of mesh-stabilized PVC insulation | 0 | 0 | km | 23 | 23 | 0 | 0 | 0 | 0 | Emergency stock | High | 2022-05-01 | обладнання | Repair of electircal networks | High | To repair damaged energy facilities | 1 | 0 | 0 | 0 | 0 | 0 | 23 | 0
2379 | 002-UA23359034_0330 | 23359034 | electricity distribution | Production | Equipment for 20-10-6-0.4 kV overhead transmission lines | ABC overhead line hardware | Hooks | 70-120 bracer hook | 0 | hook for supporting ABC wires of 4 * 70-120 mm2 | 0 | 0 | pcs. | 700 | 700 | 0 | 0 | 0 | 0 | Emergency stock | High | 2022-05-01 | обладнання | Repair of electircal networks | High | To repair damaged energy facilities | 1 | 0 | 0 | 0 | 0 | 0 | 700 | 0
2380 | 002-UA23359034_0331 | 23359034 | electricity distribution | Production | Equipment for 20-10-6-0.4 kV overhead transmission lines | ABC overhead line hardware | Clamps | SO-118 tension clamp | - | Anchoring tension clamp for ABC | 0 | 0 | pcs. | 1112 | 1112 | 0 | 0 | 0 | 0 | Emergency stock | High | 2022-05-01 | обладнання | Repair of electircal networks | High | To repair damaged energy facilities | 1 | 0 | 0 | 0 | 0 | 0 | 1112 | 0
2381 | 002-UA23359034_0332 | 23359034 | electricity distribution | Production | Equipment for 20-10-6-0.4 kV overhead transmission lines | ABC overhead line hardware | Clamps | SO-130 suspension clamp | - | Suspension clamp for ABC | 0 | 0 | pcs. | 4038 | 4038 | 0 | 0 | 0 | 0 | Emergency stock | High | 2022-05-01 | обладнання | Repair of electircal networks | High | To repair damaged energy facilities | 1 | 0 | 0 | 0 | 0 | 0 | 4038 | 0
2382 | 002-UA23359034_0333 | 23359034 | electricity distribution | Production | Equipment for 20-10-6-0.4 kV overhead transmission lines | Overhead line hardware | 10 kV | SHF-20G insulator | 0 | rod insulator for rated voltage 20 kV | 0 | 0 | pcs. | 36 | 36 | 0 | 0 | 0 | 0 | Emergency stock | High | 2022-05-01 | обладнання | Repair of electircal networks | High | To repair damaged energy facilities | 1 | 0 | 0 | 0 | 0 | 0 | 36 | 0
2383 | 002-UA23359034_0334 | 23359034 | electricity distribution | Production | Equipment for 20-10-6-0.4 kV overhead transmission lines | Overhead line hardware | 0.4 kV | TF-20 insulator | 0 | rod insulator for rated voltage 1 kV | 0 | 0 | pcs. | 5644 | 5644 | 0 | 0 | 0 | 0 | Emergency stock | High | 2022-05-01 | обладнання | Repair of electircal networks | High | To repair damaged energy facilities | 1 | 0 | 0 | 0 | 0 | 0 | 5644 | 0
2384 | 002-UA23359034_0335 | 23359034 | electricity distribution | Production | Equipment for 20-10-6-0.4 kV overhead transmission lines | ABC overhead line hardware | Strap | bandage tape | 0 | stainless steel tape 19-20 mm wide and 0.75-0.8 mm thick. With cable strength of 500 kg | 0 | 0 | pcs. | 2904 | 2904 | 0 | 0 | 0 | 0 | Emergency stock | High | 2022-05-01 | обладнання | Repair of electircal networks | High | To repair damaged energy facilities | 1 | 0 | 0 | 0 | 0 | 0 | 2904 | 0
2385 | 002-UA23359034_0336 | 23359034 | electricity distribution | Production | Equipment for 20-10-6-0.4 kV overhead transmission lines | Overhead line hardware | Buckle | SOT-36 buckle (staple) | 0 | made of stainless steel plate 2 m thick | 0 | 0 | pcs. | 2100 | 2100 | 0 | 0 | 0 | 0 | Emergency stock | High | 2022-05-01 | обладнання | Repair of electircal networks | High | To repair damaged energy facilities | 1 | 0 | 0 | 0 | 0 | 0 | 2100 | 0
2386 | 002-UA23359034_0337 | 23359034 | electricity distribution | Production | Equipment for 20-10-6-0.4 kV overhead transmission lines | Insulators | 10 kV | SHF-20 insulator | 0 | rod insulator for rated voltage 20 kV | 0 | 0 | pcs. | 2600 | 2600 | 0 | 0 | 0 | 0 | Emergency stock | High | 2022-05-01 | обладнання | Repair of electircal networks | High | To repair damaged energy facilities | 1 | 0 | 0 | 0 | 0 | 0 | 2600 | 0
2387 | 002-UA23359034_0338 | 23359034 | electricity distribution | Production | Equipment for 20-10-6-0.4 kV overhead transmission lines | Supports | 10 kV | SK-10.5-10 support | 0 | Reinforced concrete vibrated support 10.5 m long, with bending moment 10 t/m | 0 | 0 | pcs. | 39 | 39 | 0 | 0 | 0 | 0 | Emergency stock | High | 2022-05-01 | обладнання | Repair of electircal networks | High | To repair damaged energy facilities | 1 | 0 | 0 | 0 | 0 | 0 | 39 | 0
2388 | 002-UA23359034_0339 | 23359034 | electricity distribution | Production | Equipment for 20-10-6-0.4 kV overhead transmission lines | Overhead line hardware | Clamps | Groove clamp PA-4 | 0 | PA-4 | 0 | 0 | pcs. | 70 | 70 | 0 | 0 | 0 | 0 | Emergency stock | High | 2022-05-01 | обладнання | Repair of electircal networks | High | To repair damaged energy facilities | 1 | 0 | 0 | 0 | 0 | 0 | 70 | 0
2389 | 002-UA23359034_0340 | 23359034 | electricity distribution | Production | Equipment for 20-10-6-0.4 kV overhead transmission lines | Overhead line hardware | Clamps | Groove clamp PA-5 | 0 | PA-5 | 0 | 0 | pcs. | 37 | 37 | 0 | 0 | 0 | 0 | Emergency stock | High | 2022-05-01 | обладнання | Repair of electircal networks | High | To repair damaged energy facilities | 1 | 0 | 0 | 0 | 0 | 0 | 37 | 0
2390 | 002-UA23359034_0341 | 23359034 | electricity distribution | Production | Equipment for 20-10-6-0.4 kV overhead transmission lines | Overhead line hardware | Clamps | Groove clamp PA-6 | 0 | PA-6 | 0 | 0 | pcs. | 37 | 37 | 0 | 0 | 0 | 0 | Emergency stock | High | 2022-05-01 | обладнання | Repair of electircal networks | High | To repair damaged energy facilities | 1 | 0 | 0 | 0 | 0 | 0 | 37 | 0
2391 | 002-UA23359034_0342 | 23359034 | electricity distribution | Production | Equipment for 20-10-6-0.4 kV overhead transmission lines | Overhead line hardware | Cross-arm/10 kV | TM-1 CROSS-ARM | 0 | made of bent angle with a 70 mm shelf and 20 mm pins | 0 | 0 | pcs. | 60 | 60 | 0 | 0 | 0 | 0 | Emergency stock | High | 2022-05-01 | обладнання | Repair of electircal networks | High | To repair damaged energy facilities | 1 | 0 | 0 | 0 | 0 | 0 | 60 | 0
2392 | 002-UA23359034_0343 | 23359034 | electricity distribution | Production | Equipment for 20-10-6-0.4 kV overhead transmission lines | Overhead line hardware | Cross-arm/10 kV | TMz 011 cross-arm | 0 | made of bent angle with a 70 mm shelf and 20 mm pins | 0 | 0 | pcs. | 16 | 16 | 0 | 0 | 0 | 0 | Emergency stock | High | 2022-05-01 | обладнання | Repair of electircal networks | High | To repair damaged energy facilities | 1 | 0 | 0 | 0 | 0 | 0 | 16 | 0
2393 | 002-UA23359034_0344 | 23359034 | electricity distribution | Production | Equipment for 20-10-6-0.4 kV overhead transmission lines | Overhead line hardware | Cross-arm/10 kV | TMz 12 cross-arm | 0 | made of bent angle with a 70 mm shelf and 20 mm pins | 0 | 0 | pcs. | 36 | 36 | 0 | 0 | 0 | 0 | Emergency stock | High | 2022-05-01 | обладнання | Repair of electircal networks | High | To repair damaged energy facilities | 1 | 0 | 0 | 0 | 0 | 0 | 36 | 0
2394 | 002-UA23359034_0345 | 23359034 | electricity distribution | Production | Equipment for 20-10-6-0.4 kV overhead transmission lines | Overhead line hardware | Cross-arm/10 kV | TMz 15 cross-arm | 0 | made of bent angle with a 70 mm shelf and 20 mm pins | 0 | 0 | pcs. | 30 | 30 | 0 | 0 | 0 | 0 | Emergency stock | High | 2022-05-01 | обладнання | Repair of electircal networks | High | To repair damaged energy facilities | 1 | 0 | 0 | 0 | 0 | 0 | 30 | 0
2395 | 002-UA23359034_0346 | 23359034 | electricity distribution | Production | Equipment for 20-10-6-0.4 kV overhead transmission lines | Overhead line hardware | Hose clamp/10 kV | X-11 HOSE CLAMP (VV) | 0 | made of a steel pole with a diameter of 16 mm | 0 | 0 | pcs. | 636 | 636 | 0 | 0 | 0 | 0 | Emergency stock | High | 2022-05-01 | обладнання | Repair of electircal networks | High | To repair damaged energy facilities | 1 | 0 | 0 | 0 | 0 | 0 | 636 | 0
2396 | 002-UA23359034_0347 | 23359034 | electricity distribution | Production | Equipment for 20-10-6-0.4 kV overhead transmission lines | Overhead line hardware | Nozzle/10 kV | INSULATOR hood K-6 | 0 | поліетиленовий виріб для кріплення ізолятора | 0 | 0 | pcs. | 2600 | 2600 | 0 | 0 | 0 | 0 | Emergency stock | High | 2022-05-01 | обладнання | Repair of electircal networks | High | To repair damaged energy facilities | 1 | 0 | 0 | 0 | 0 | 0 | 2600 | 0
2397 | 002-UA23359034_0348 | 23359034 | electricity distribution | Production | Equipment for 20-10-6-0.4 kV overhead transmission lines | Overhead line hardware | 10 kV | PS-120 INSULATOR | 0 | glass suspension insulator | 0 | 0 | pcs. | 2000 | 2000 | 0 | 0 | 0 | 0 | Emergency stock | High | 2022-05-01 | обладнання | Repair of electircal networks | High | To repair damaged energy facilities | 1 | 0 | 0 | 0 | 0 | 0 | 2000 | 0
2398 | 002-UA23359034_0349 | 23359034 | electricity distribution | Production | Equipment for 20-10-6-0.4 kV overhead transmission lines | Overhead line hardware | Clamps | CLAMP TENSION BOLT NB-2-6A | - | NB-2-6А | 0 | 0 | pcs. | 168 | 168 | 0 | 0 | 0 | 0 | Emergency stock | High | 2022-05-01 | обладнання | Repair of electircal networks | High | To repair damaged energy facilities | 1 | 0 | 0 | 0 | 0 | 0 | 168 | 0
2399 | 002-UA23359034_0350 | 23359034 | electricity distribution | Production | Equipment for 20-10-6-0.4 kV overhead transmission lines | Overhead line hardware | Bracket | SK-7-1A BRACKET | 0 | SK-7-1А | 0 | 0 | pcs. | 6 | 6 | 0 | 0 | 0 | 0 | Emergency stock | High | 2022-05-01 | обладнання | Repair of electircal networks | High | To repair damaged energy facilities | 1 | 0 | 0 | 0 | 0 | 0 | 6 | 0
2400 | 002-UA23359034_0351 | 23359034 | electricity distribution | Production | Equipment for 20-10-6-0.4 kV overhead transmission lines | Overhead line hardware | Clamps | PGN-2-6 CLAMP | - | PGN-2-6 | 0 | 0 | pcs. | 6 | 6 | 0 | 0 | 0 | 0 | Emergency stock | High | 2022-05-01 | обладнання | Repair of electircal networks | High | To repair damaged energy facilities | 1 | 0 | 0 | 0 | 0 | 0 | 6 | 0
2401 | 002-UA23359034_0352 | 23359034 | electricity distribution | Production | Equipment for 20-10-6-0.4 kV overhead transmission lines | Overhead line hardware | Clamps | PA-2-2 CLAMP | - | PA-2-2 | 0 | 0 | pcs. | 3000 | 3000 | 0 | 0 | 0 | 0 | Emergency stock | High | 2022-05-01 | обладнання | Repair of electircal networks | High | To repair damaged energy facilities | 1 | 0 | 0 | 0 | 0 | 0 | 3000 | 0
2402 | 002-UA23359034_0353 | 23359034 | electricity distribution | Production | Equipment for 20-10-6-0.4 kV overhead transmission lines | Overhead line hardware | Clamps | PS-2-1 GROOVE CLAMP | - | PS-2-1 | 0 | 0 | pcs. | 210 | 210 | 0 | 0 | 0 | 0 | Emergency stock | High | 2022-05-01 | обладнання | Repair of electircal networks | High | To repair damaged energy facilities | 1 | 0 | 0 | 0 | 0 | 0 | 210 | 0
2403 | 002-UA23359034_0354 | 23359034 | electricity distribution | Production | Equipment for 20-10-6-0.4 kV overhead transmission lines | Non-insulated cables | WIRE AS-50 | WIRE AS-50/8.0 | 0 | bare steel-aluminum wire with a cross section of 50 mm2 | 0 | 0 | kg | 4000 | 4000 | 0 | 0 | 0 | 0 | Emergency stock | High | 2022-05-01 | обладнання | Repair of electircal networks | High | To repair damaged energy facilities | 1 | 0 | 0 | 0 | 0 | 0 | 4000 | 0
2404 | 002-UA23359034_0355 | 23359034 | electricity distribution | Production | Equipment for 20-10-6-0.4 kV overhead transmission lines | Non-insulated cables | WIRE AS-70 | WIRE AS-70/11 | 0 | bare steel-aluminum wire with a cross section of 70 mm2 | 0 | 0 | kg | 5000 | 5000 | 0 | 0 | 0 | 0 | Emergency stock | High | 2022-05-01 | обладнання | Repair of electircal networks | High | To repair damaged energy facilities | 1 | 0 | 0 | 0 | 0 | 0 | 5000 | 0
2405 | 002-UA23359034_0356 | 23359034 | electricity distribution | Production | Equipment for 20-10-6-0.4 kV overhead transmission lines | Insulated cables | Wire (ABC) 1*70 | Wire (ABC) 1*70 | 0 | wire made of condensed aluminum and covered with light-stabilized polyethylene cover | 0 | 0 | m | 4 | 4 | 0 | 0 | 0 | 0 | Emergency stock | High | 2022-05-01 | обладнання | Repair of electircal networks | High | To repair damaged energy facilities | 1 | 0 | 0 | 0 | 0 | 0 | 4 | 0
2406 | 002-UA23359034_0357 | 23359034 | electricity distribution | Production | Equipment for 20-10-6-0.4 kV overhead transmission lines | Insulated cables | Wire (ABC) 1*50 | Wire AAsXSn 1x50 | 0 | wire made of condensed aluminum and covered with light-stabilized polyethylene cover | 0 | 0 | m | 30 | 30 | 0 | 0 | 0 | 0 | Emergency stock | High | 2022-05-01 | обладнання | Repair of electircal networks | High | To repair damaged energy facilities | 1 | 0 | 0 | 0 | 0 | 0 | 30 | 0
2407 | 002-UA23359034_0358 | 23359034 | electricity distribution | Production | Equipment for 20-10-6-0.4 kV overhead transmission lines | Insulated cables | Wire (ABC) 1*70 | Insulated wire AAsXSn 1x70 | 0 | wire made of condensed aluminum and covered with light-stabilized polyethylene cover | 0 | 0 | m | 30 | 30 | 0 | 0 | 0 | 0 | Emergency stock | High | 2022-05-01 | обладнання | Repair of electircal networks | High | To repair damaged energy facilities | 1 | 0 | 0 | 0 | 0 | 0 | 30 | 0
2408 | 002-UA23359034_0359 | 23359034 | electricity distribution | Production | Equipment for 20-10-6-0.4 kV overhead transmission lines | Insulated cables | Wire (ABC) 1*95 | Insulated wire AAsXSn 1x95 | 0 | wire made of condensed aluminum and covered with light-stabilized polyethylene cover | 0 | 0 | m | 30 | 30 | 0 | 0 | 0 | 0 | Emergency stock | High | 2022-05-01 | обладнання | Repair of electircal networks | High | To repair damaged energy facilities | 1 | 0 | 0 | 0 | 0 | 0 | 30 | 0
2409 | 002-UA23359034_0360 | 23359034 | electricity distribution | Production | Equipment for 20-10-6-0.4 kV overhead transmission lines | Overhead line hardware | 10 kV | Tension insulator PSI 15 CE | 0 | PSI 15 CE | 0 | 0 | pcs. | 150 | 150 | 0 | 0 | 0 | 0 | Emergency stock | High | 2022-05-01 | обладнання | Repair of electircal networks | High | To repair damaged energy facilities | 1 | 0 | 0 | 0 | 0 | 0 | 150 | 0
2410 | 002-UA23359034_0361 | 23359034 | electricity distribution | Production | Equipment for 20-10-6-0.4 kV overhead transmission lines | Overhead line hardware | Clamps | ANCHOR CLAMP 35-70 ABC-3 | - | 35-70 ABC-3 | 0 | 0 | pcs. | 3.6 | 3.6 | 0 | 0 | 0 | 0 | Emergency stock | High | 2022-05-01 | обладнання | Repair of electircal networks | High | To repair damaged energy facilities | 1 | 0 | 0 | 0 | 0 | 0 | 3.6 | 0
2411 | 002-UA23359034_0362 | 23359034 | electricity distribution | Production | Equipment for 20-10-6-0.4 kV overhead transmission lines | Overhead line hardware | Clamps | INSULATION PIERCING CONNECTOR (ABC3/ABC3) 50-95/50-95 | - | 50-95/50-95 | 0 | 0 | pcs. | 1.8 | 1.8 | 0 | 0 | 0 | 0 | Emergency stock | High | 2022-05-01 | обладнання | Repair of electircal networks | High | To repair damaged energy facilities | 1 | 0 | 0 | 0 | 0 | 0 | 1.8 | 0
2412 | 002-UA23359034_0363 | 23359034 | electricity distribution | Production | Equipment for 20-10-6-0.4 kV overhead transmission lines | ABC overhead line hardware | Helical ties | HELICAL TIE ABC 35-50 (6 PCS) | 0 | 35-50 (6 PCS) | 0 | 0 | pcs. | 55 | 55 | 0 | 0 | 0 | 0 | Emergency stock | High | 2022-05-01 | обладнання | Repair of electircal networks | High | To repair damaged energy facilities | 1 | 0 | 0 | 0 | 0 | 0 | 55 | 0
2413 | 002-UA23359034_0364 | 23359034 | electricity distribution | Production | Equipment for 20-10-6-0.4 kV overhead transmission lines | Excess-voltage suppressors | 10 kV | SPARK GAP | 0 | 0 | 0 | 0 | pcs. | 12 | 12 | 0 | 0 | 0 | 0 | Emergency stock | High | 2022-05-01 | обладнання | Repair of electircal networks | High | To repair damaged energy facilities | 1 | 0 | 0 | 0 | 0 | 0 | 12 | 0
2414 | 002-UA23359034_0365 | 23359034 | electricity distribution | Production | Equipment for 20-10-6-0.4 kV overhead transmission lines | Excess-voltage suppressors | 10 kV | SUPPRESSOR OPN-PT-TEL-10/12.0UKhL1 | 0 | OPN-PT-TEL-10/12.0UKhL1 | 0 | 0 | pcs. | 28 | 28 | 0 | 0 | 0 | 0 | Emergency stock | High | 2022-05-01 | обладнання | Repair of electircal networks | High | To repair damaged energy facilities | 1 | 0 | 0 | 0 | 0 | 0 | 28 | 0
2415 | 002-UA23359034_0366 | 23359034 | electricity distribution | Production | Equipment for 20-10-6-0.4 kV overhead transmission lines | Excess-voltage suppressors | 6 kV | SUPPRESSOR OPN-PT-TEL-6/7.2UKhL1 | 0 | OPN-PT-TEL-6/7.2UKhL1 | 0 | 0 | pcs. | 36 | 36 | 0 | 0 | 0 | 0 | Emergency stock | High | 2022-05-01 | обладнання | Repair of electircal networks | High | To repair damaged energy facilities | 1 | 0 | 0 | 0 | 0 | 0 | 36 | 0
2416 | 002-UA23359034_0367 | 23359034 | electricity distribution | Production | Equipment for 20-10-6-0.4 kV overhead transmission lines | Disconnectors | 10 kV | RLNDz 10/630 disconnector | 0 | RLNDz 10/630 | 0 | 0 | pcs. | 11 | 11 | 0 | 0 | 0 | 0 | Emergency stock | High | 2022-05-01 | обладнання | Repair of electircal networks | High | To repair damaged energy facilities | 1 | 0 | 0 | 0 | 0 | 0 | 11 | 0
2417 | 002-UA23359034_0368 | 23359034 | electricity distribution | Production | Equipment for 20-10-6-0.4 kV overhead transmission lines | Disconnectors | 10 kV | RLND 10/630 disconnector | 0 | RLND 10/630 | 0 | 0 | pcs. | 7 | 7 | 0 | 0 | 0 | 0 | Emergency stock | High | 2022-05-01 | обладнання | Repair of electircal networks | High | To repair damaged energy facilities | 1 | 0 | 0 | 0 | 0 | 0 | 7 | 0
2418 | 002-UA23359034_0369 | 23359034 | electricity distribution | Production | Equipment for 20-10-6-0.4 kV overhead transmission lines | Disconnectors | 10 kV | RLNDZ 10/400 disconnector | 0 | RLNDZ 10/400 | 0 | 0 | pcs. | 6 | 6 | 0 | 0 | 0 | 0 | Emergency stock | High | 2022-05-01 | обладнання | Repair of electircal networks | High | To repair damaged energy facilities | 1 | 0 | 0 | 0 | 0 | 0 | 6 | 0
2419 | 002-UA23359034_0370 | 23359034 | electricity distribution | Production | Equipment for 20-10-6-0.4 kV overhead transmission lines | Disconnectors | Support brackets | RLND drive | 0 | RLND disconnector drive | 0 | 0 | pcs. | 30 | 30 | 0 | 0 | 0 | 0 | Emergency stock | High | 2022-05-01 | обладнання | Repair of electircal networks | High | To repair damaged energy facilities | 1 | 0 | 0 | 0 | 0 | 0 | 30 | 0
2420 | 002-UA23359034_0371 | 23359034 | electricity distribution | Production | Equipment for 20-10-6-0.4 kV overhead transmission lines | Disconnectors | 10 kV | Disconnector drive fixing RA2 3 | 0 | RА2 З | 0 | 0 | pcs. | 7 | 7 | 0 | 0 | 0 | 0 | Emergency stock | High | 2022-05-01 | обладнання | Repair of electircal networks | High | To repair damaged energy facilities | 1 | 0 | 0 | 0 | 0 | 0 | 7 | 0
2421 | 002-UA23359034_0372 | 23359034 | electricity distribution | Production | Equipment for 20-10-6-0.4 kV overhead transmission lines | Overhead line hardware | Support brackets | SUPPORT BRACKETS RA-4 | 0 | RА-4 | 0 | 0 | pcs. | 10 | 10 | 0 | 0 | 0 | 0 | Emergency stock | High | 2022-05-01 | обладнання | Repair of electircal networks | High | To repair damaged energy facilities | 1 | 0 | 0 | 0 | 0 | 0 | 10 | 0
2422 | 002-UA23359034_0373 | 23359034 | electricity distribution | Production | Equipment for 20-10-6-0.4 kV overhead transmission lines | Overhead line hardware | Support brackets | SUPPORT BRACKETS RA-5 | 0 | РА-5 | 0 | 0 | pcs. | 10 | 10 | 0 | 0 | 0 | 0 | Emergency stock | High | 2022-05-01 | обладнання | Repair of electircal networks | High | To repair damaged energy facilities | 1 | 0 | 0 | 0 | 0 | 0 | 10 | 0
2423 | 002-UA23359034_0374 | 23359034 | electricity distribution | Production | Equipment for 20-10-6-0.4 kV overhead transmission lines | Disconnectors | 10 kV | Disconnector fixing RA1 | 0 | RA1 | 0 | 0 | pcs. | 7 | 7 | 0 | 0 | 0 | 0 | Emergency stock | High | 2022-05-01 | обладнання | Repair of electircal networks | High | To repair damaged energy facilities | 1 | 0 | 0 | 0 | 0 | 0 | 7 | 0
2424 | 002-UA23359034_0375 | 23359034 | electricity distribution | Production | Equipment for 20-10-6-0.4 kV overhead transmission lines | Overhead line hardware | Clamps | Groove clamp PA 3-2 | - | PA 3-2 | 0 | 0 | pcs. | 300 | 300 | 0 | 0 | 0 | 0 | Emergency stock | High | 2022-05-01 | обладнання | Repair of electircal networks | High | To repair damaged energy facilities | 1 | 0 | 0 | 0 | 0 | 0 | 300 | 0
2425 | 002-UA23359034_0376 | 23359034 | electricity distribution | Production | Equipment for 20-10-6-0.4 kV overhead transmission lines | Disconnectors | 10 kV | RLND 10/400 DISCONNECTOR | 0 | RLND 10/400 | 0 | 0 | pcs. | 15.8 | 15.8 | 0 | 0 | 0 | 0 | Emergency stock | High | 2022-05-01 | обладнання | Repair of electircal networks | High | To repair damaged energy facilities | 1 | 0 | 0 | 0 | 0 | 0 | 15.8 | 0
2426 | 002-UA23359034_0377 | 23359034 | electricity distribution | Production | Equipment for 20-10-6-0.4 kV overhead transmission lines | Disconnectors | 10 kV | RLNDZ 10/630 U1 DISCONNECTOR 3 PR PRNZ-10 U1 | 0 | RLNDZ 10/630 U1 3 PR PRNZ-10 U1 | 0 | 0 | pcs. | 1 | 1 | 0 | 0 | 0 | 0 | Emergency stock | High | 2022-05-01 | обладнання | Repair of electircal networks | High | To repair damaged energy facilities | 1 | 0 | 0 | 0 | 0 | 0 | 1 | 0
2427 | 002-UA23359034_0378 | 23359034 | electricity distribution | Production | Equipment for 20-10-6-0.4 kV overhead transmission lines | Overhead line hardware | Cross-arm/0.4 kV | CROSS-ARM TN8 | 0 | TN8 | 0 | 0 | pcs. | 1128.8 | 1128.8 | 0 | 0 | 0 | 0 | Emergency stock | High | 2022-05-01 | обладнання | Repair of electircal networks | High | To repair damaged energy facilities | 1 | 0 | 0 | 0 | 0 | 0 | 1128.8 | 0
2428 | 002-UA23359034_0379 | 23359034 | electricity distribution | Production | Equipment for 20-10-6-0.4 kV overhead transmission lines | Overhead line hardware | Hose clamp/10 kV | HOSE CLAMP with nuts and washers X-01 | 0 | made of a steel pole with a diameter of 16 mm | 0 | 0 | pcs. | 1200 | 1200 | 0 | 0 | 0 | 0 | Emergency stock | High | 2022-05-01 | обладнання | Repair of electircal networks | High | To repair damaged energy facilities | 1 | 0 | 0 | 0 | 0 | 0 | 1200 | 0
2429 | 002-UA23359034_0380 | 23359034 | electricity distribution | Production | Equipment for 20-10-6-0.4 kV overhead transmission lines | Overhead line hardware | Cross brace/10 kV | BRACKET U1 | 0 | U1 | 0 | 0 | pcs. | 21 | 21 | 0 | 0 | 0 | 0 | Emergency stock | High | 2022-05-01 | обладнання | Repair of electircal networks | High | To repair damaged energy facilities | 1 | 0 | 0 | 0 | 0 | 0 | 21 | 0
2430 | 002-UA23359034_0381 | 23359034 | electricity distribution | Production | Equipment for 20-10-6-0.4 kV overhead transmission lines | Overhead line hardware | Clamps | GROOVE CLAMP PS-1-1 | 0 | PS-1-1 | 0 | 0 | pcs. | 1224 | 1224 | 0 | 0 | 0 | 0 | Emergency stock | High | 2022-05-01 | обладнання | Repair of electircal networks | High | To repair damaged energy facilities | 1 | 0 | 0 | 0 | 0 | 0 | 1224 | 0
2431 | 002-UA23359034_0382 | 23359034 | electricity distribution | Production | Equipment for 20-10-6-0.4 kV overhead transmission lines | Overhead line hardware | Clamps | PA-1-1 CLAMP | - | PA-1-1 | 0 | 0 | pcs. | 4000 | 4000 | 0 | 0 | 0 | 0 | Emergency stock | High | 2022-05-01 | обладнання | Repair of electircal networks | High | To repair damaged energy facilities | 1 | 0 | 0 | 0 | 0 | 0 | 4000 | 0
2432 | 002-UA23359034_0383 | 23359034 | electricity distribution | Production | Equipment for 20-10-6-0.4 kV overhead transmission lines | Non-insulated cables | WIRE AS-50 | WIRE AS-50 | 0 | bare steel-aluminum wire with a cross section of 50 mm2 | 0 | 0 | tons | 8 | 8 | 0 | 0 | 0 | 0 | Emergency stock | High | 2022-05-01 | обладнання | Repair of electircal networks | High | To repair damaged energy facilities | 1 | 0 | 0 | 0 | 0 | 0 | 8 | 0
2433 | 002-UA23359034_0384 | 23359034 | electricity distribution | Production | Equipment for 20-10-6-0.4 kV overhead transmission lines | Non-insulated cables | WIRE AS-35 | WIRE AS-35/6.2 | 0 | bare steel-aluminum wire with a cross section of 35 mm2 | 0 | 0 | tons | 550 | 550 | 0 | 0 | 0 | 0 | Emergency stock | High | 2022-05-01 | обладнання | Repair of electircal networks | High | To repair damaged energy facilities | 1 | 0 | 0 | 0 | 0 | 0 | 550 | 0
2434 | 002-UA23359034_0385 | 23359034 | electricity distribution | Production | Equipment for 20-10-6-0.4 kV overhead transmission lines | Insulated cables | Wire (ABC) 2*16 | WIRE (ABC) 2X16 | 0 | wire made of condensed aluminum and covered with light-stabilized polyethylene cover | 0 | 0 | km | 1.6 | 1.6 | 0 | 0 | 0 | 0 | Emergency stock | High | 2022-05-01 | обладнання | Repair of electircal networks | High | To repair damaged energy facilities | 1 | 0 | 0 | 0 | 0 | 0 | 1.6 | 0
2435 | 002-UA23359034_0386 | 23359034 | electricity distribution | Production | Equipment for 20-10-6-0.4 kV overhead transmission lines | Insulated cables | Wire (ABC) 2*25 | Insulated wire ABC ng-5 2х25 | 0 | wire made of condensed aluminum and covered with light-stabilized polyethylene cover | 0 | 0 | km | 0.5 | 0.5 | 0 | 0 | 0 | 0 | Emergency stock | High | 2022-05-01 | обладнання | Repair of electircal networks | High | To repair damaged energy facilities | 1 | 0 | 0 | 0 | 0 | 0 | 0.5 | 0
2436 | 002-UA23359034_0387 | 23359034 | electricity distribution | Production | Equipment for 20-10-6-0.4 kV overhead transmission lines | Insulated cables | Wire (ABC) 4*16 | Insulated wire ABC ng-5 4х16 | 0 | wire made of condensed aluminum and covered with light-stabilized polyethylene cover | 0 | 0 | km | 1 | 1 | 0 | 0 | 0 | 0 | Emergency stock | High | 2022-05-01 | обладнання | Repair of electircal networks | High | To repair damaged energy facilities | 1 | 0 | 0 | 0 | 0 | 0 | 1 | 0
2437 | 002-UA23359034_0388 | 23359034 | electricity distribution | Production | Equipment for 20-10-6-0.4 kV overhead transmission lines | Insulated cables | Wire (ABC) 4*25 | Insulated wire ABC ng-5 4х25 | 0 | wire made of condensed aluminum and covered with light-stabilized polyethylene cover | 0 | 0 | km | 0.5 | 0.5 | 0 | 0 | 0 | 0 | Emergency stock | High | 2022-05-01 | обладнання | Repair of electircal networks | High | To repair damaged energy facilities | 1 | 0 | 0 | 0 | 0 | 0 | 0.5 | 0
2438 | 002-UA23359034_0389 | 23359034 | electricity distribution | Production | Equipment for 20-10-6-0.4 kV overhead transmission lines | Insulated cables | Wire (ABC) 4*35 | ABC WIRE 4Х35 | 0 | wire made of condensed aluminum and covered with light-stabilized polyethylene cover | 0 | 0 | km | 2.75 | 2.75 | 0 | 0 | 0 | 0 | Emergency stock | High | 2022-05-01 | обладнання | Repair of electircal networks | High | To repair damaged energy facilities | 1 | 0 | 0 | 0 | 0 | 0 | 2.75 | 0
2439 | 002-UA23359034_0390 | 23359034 | electricity distribution | Production | Equipment for 20-10-6-0.4 kV overhead transmission lines | Insulated cables | Wire (ABC) 4*120 | ABC WIRE 4Х120 | 0 | wire made of condensed aluminum and covered with light-stabilized polyethylene cover | 0 | 0 | km | 2.6 | 2.6 | 0 | 0 | 0 | 0 | Emergency stock | High | 2022-05-01 | обладнання | Repair of electircal networks | High | To repair damaged energy facilities | 1 | 0 | 0 | 0 | 0 | 0 | 2.6 | 0
2440 | 002-UA23359034_0391 | 23359034 | electricity distribution | Production | Equipment for 20-10-6-0.4 kV overhead transmission lines | Overhead line hardware | Hooks | ABC BRACER HOOK (2-4)Х(16-50) | 0 | ABC (2-4)Х(16-50) | 0 | 0 | km | 1000 | 1000 | 0 | 0 | 0 | 0 | Emergency stock | High | 2022-05-01 | обладнання | Repair of electircal networks | High | To repair damaged energy facilities | 1 | 0 | 0 | 0 | 0 | 0 | 1000 | 0
2441 | 002-UA23359034_0392 | 23359034 | electricity distribution | Production | Equipment for 20-10-6-0.4 kV overhead transmission lines | Overhead line hardware | Hooks | ABC WALL HOOK | 0 | hook for anchor clamp | 0 | 0 | pcs. | 400 | 400 | 0 | 0 | 0 | 0 | Emergency stock | High | 2022-05-01 | обладнання | Repair of electircal networks | High | To repair damaged energy facilities | 1 | 0 | 0 | 0 | 0 | 0 | 400 | 0
2442 | 002-UA23359034_0393 | 23359034 | electricity distribution | Production | Equipment for 20-10-6-0.4 kV overhead transmission lines | Overhead line hardware | Clamps | ANCHOR CLAMP ABC 2Х16 | - | ABC clamp | 0 | 0 | pcs. | 640 | 640 | 0 | 0 | 0 | 0 | Emergency stock | High | 2022-05-01 | обладнання | Repair of electircal networks | High | To repair damaged energy facilities | 1 | 0 | 0 | 0 | 0 | 0 | 640 | 0
2443 | 002-UA23359034_0394 | 23359034 | electricity distribution | Production | Equipment for 20-10-6-0.4 kV overhead transmission lines | Overhead line hardware | Clamps | ANCHOR CLAMP ABC 4Х16 | - | ABC clamp | 0 | 0 | pcs. | 360 | 360 | 0 | 0 | 0 | 0 | Emergency stock | High | 2022-05-01 | обладнання | Repair of electircal networks | High | To repair damaged energy facilities | 1 | 0 | 0 | 0 | 0 | 0 | 360 | 0
2444 | 002-UA23359034_0395 | 23359034 | electricity distribution | Production | Equipment for 20-10-6-0.4 kV overhead transmission lines | Overhead line hardware | Clamps | INSULATION PIERCING CONNECTOR (ABC/ABC) 50/16 | - | ABC clamp | 0 | 0 | pcs. | 500 | 500 | 0 | 0 | 0 | 0 | Emergency stock | High | 2022-05-01 | обладнання | Repair of electircal networks | High | To repair damaged energy facilities | 1 | 0 | 0 | 0 | 0 | 0 | 500 | 0
2445 | 002-UA23359034_0396 | 23359034 | electricity distribution | Production | Equipment for 20-10-6-0.4 kV overhead transmission lines | Overhead line hardware | Clamps | PIERCING CLAMP (MAIN WIRE/ABC) 50/50 | - | ABC clamp | 0 | 0 | pcs. | 40 | 40 | 0 | 0 | 0 | 0 | Emergency stock | High | 2022-05-01 | обладнання | Repair of electircal networks | High | To repair damaged energy facilities | 1 | 0 | 0 | 0 | 0 | 0 | 40 | 0
2446 | 002-UA23359034_0397 | 23359034 | electricity distribution | Production | Equipment for 20-10-6-0.4 kV overhead transmission lines | Overhead line hardware | Clamps | INSULATION PIERCING CONNECTOR (ABC/ABC) 70/16 | - | ABC clamp | 0 | 0 | pcs. | 750 | 750 | 0 | 0 | 0 | 0 | Emergency stock | High | 2022-05-01 | обладнання | Repair of electircal networks | High | To repair damaged energy facilities | 1 | 0 | 0 | 0 | 0 | 0 | 750 | 0
2447 | 002-UA23359034_0398 | 23359034 | electricity distribution | Production | Equipment for 20-10-6-0.4 kV overhead transmission lines | Overhead line hardware | Clamps | PIERCING CLAMP (MAIN WIRE/ABC) 70/50 | - | ABC clamp | 0 | 0 | pcs. | 40 | 40 | 0 | 0 | 0 | 0 | Emergency stock | High | 2022-05-01 | обладнання | Repair of electircal networks | High | To repair damaged energy facilities | 1 | 0 | 0 | 0 | 0 | 0 | 40 | 0
2448 | 002-UA23359034_0399 | 23359034 | electricity distribution | Production | Equipment for 20-10-6-0.4 kV overhead transmission lines | Overhead line hardware | Clamps | INSULATION PIERCING CONNECTOR (ABC/ABC) 95/16 | - | ABC clamp | 0 | 0 | pcs. | 750 | 750 | 0 | 0 | 0 | 0 | Emergency stock | High | 2022-05-01 | обладнання | Repair of electircal networks | High | To repair damaged energy facilities | 1 | 0 | 0 | 0 | 0 | 0 | 750 | 0
2449 | 002-UA23359034_0400 | 23359034 | electricity distribution | Production | Equipment for 20-10-6-0.4 kV overhead transmission lines | Overhead line hardware | Clamps | PIERCING CLAMP (MAIN WIRE/ABC) 95/50 | - | ABC clamp | 0 | 0 | pcs. | 40 | 40 | 0 | 0 | 0 | 0 | Emergency stock | High | 2022-05-01 | обладнання | Repair of electircal networks | High | To repair damaged energy facilities | 1 | 0 | 0 | 0 | 0 | 0 | 40 | 0
2450 | 002-UA23359034_0401 | 23359034 | electricity distribution | Production | Equipment for 20-10-6-0.4 kV overhead transmission lines | Overhead line hardware | Clamps | INSULATION PIERCING CONNECTOR (ABC/ABC) 120/95 | - | ABC clamp | 0 | 0 | pcs. | 40 | 40 | 0 | 0 | 0 | 0 | Emergency stock | High | 2022-05-01 | обладнання | Repair of electircal networks | High | To repair damaged energy facilities | 1 | 0 | 0 | 0 | 0 | 0 | 40 | 0
2451 | 002-UA23359034_0402 | 23359034 | electricity distribution | Production | Equipment for 20-10-6-0.4 kV overhead transmission lines | ABC overhead line hardware | Grounding bracket | INSULATED GROUNDING BRACKET ABC | 0 | ABC clamp | 0 | 0 | pcs. | 500 | 500 | 0 | 0 | 0 | 0 | Emergency stock | High | 2022-05-01 | обладнання | Repair of electircal networks | High | To repair damaged energy facilities | 1 | 0 | 0 | 0 | 0 | 0 | 500 | 0
2452 | 002-UA23359034_0403 | 23359034 | electricity distribution | Production | Equipment for 20-10-6-0.4 kV overhead transmission lines | Excess-voltage suppressors | 0.4 kV | VOLTAGE LIMITER OPN 280V/10KA ABC | 0 | OPN 280V/10KA ABC | 0 | 0 | pcs. | 100 | 100 | 0 | 0 | 0 | 0 | Emergency stock | High | 2022-05-01 | обладнання | Repair of electircal networks | High | To repair damaged energy facilities | 1 | 0 | 0 | 0 | 0 | 0 | 100 | 0
2453 | 002-UA23359034_0404 | 23359034 | electricity distribution | Production | Equipment for 20-10-6-0.4 kV overhead transmission lines | Excess-voltage suppressors | 0.4 kV | LIMITER OPN-KR/TEL-0.4/0.46 UKhL1 | 0 | OPN-KR/TEL-0.4/0.46 UKhL1 | 0 | 0 | pcs. | 120 | 120 | 0 | 0 | 0 | 0 | Emergency stock | High | 2022-05-01 | обладнання | Repair of electircal networks | High | To repair damaged energy facilities | 1 | 0 | 0 | 0 | 0 | 0 | 120 | 0
2454 | 002-UA23359034_0405 | 23359034 | electricity distribution | Production | Equipment for 20-10-6-0.4 kV overhead transmission lines | ABC overhead line hardware | Clamps | CONNECTING CLAMP COMPRES. 50 ABC | - | ABC clamp | 0 | 0 | pcs. | 240 | 240 | 0 | 0 | 0 | 0 | Emergency stock | High | 2022-05-01 | обладнання | Repair of electircal networks | High | To repair damaged energy facilities | 1 | 0 | 0 | 0 | 0 | 0 | 240 | 0
2455 | 002-UA23359034_0406 | 23359034 | electricity distribution | Production | Equipment for 20-10-6-0.4 kV overhead transmission lines | ABC overhead line hardware | Clamps | CONNECTING CLAMP COMPRES. 70 ABC | - | ABC clamp | 0 | 0 | pcs. | 240 | 240 | 0 | 0 | 0 | 0 | Emergency stock | High | 2022-05-01 | обладнання | Repair of electircal networks | High | To repair damaged energy facilities | 1 | 0 | 0 | 0 | 0 | 0 | 240 | 0
2456 | 002-UA23359034_0407 | 23359034 | electricity distribution | Production | Equipment for 20-10-6-0.4 kV overhead transmission lines | ABC overhead line hardware | Clamps | CONNECTING CLAMP COMPRES. 95 ABC | - | ABC clamp | 0 | 0 | pcs. | 240 | 240 | 0 | 0 | 0 | 0 | Emergency stock | High | 2022-05-01 | обладнання | Repair of electircal networks | High | To repair damaged energy facilities | 1 | 0 | 0 | 0 | 0 | 0 | 240 | 0
2457 | 002-UA23359034_0408 | 23359034 | electricity distribution | Production | Equipment for 20-10-6-0.4 kV overhead transmission lines | ABC overhead line hardware | Clamps | CONNECTING CLAMP COMPRES. 120 ABC | - | ABC clamp | 0 | 0 | pcs. | 240 | 240 | 0 | 0 | 0 | 0 | Emergency stock | High | 2022-05-01 | обладнання | Repair of electircal networks | High | To repair damaged energy facilities | 1 | 0 | 0 | 0 | 0 | 0 | 240 | 0
2458 | 002-UA23359034_0409 | 23359034 | electricity distribution | Production | Equipment for 20-10-6-0.4 kV overhead transmission lines | Overhead line hardware | Corrugated pipe | Corrugated pipe 19/25 | 0 | corrugated conduit | 0 | 0 | pcs. | 500 | 500 | 0 | 0 | 0 | 0 | Emergency stock | High | 2022-05-01 | обладнання | Repair of electircal networks | High | To repair damaged energy facilities | 1 | 0 | 0 | 0 | 0 | 0 | 500 | 0
2459 | 002-UA23359034_0410 | 23359034 | electricity distribution | Production | Equipment for 20-10-6-0.4 kV overhead transmission lines | Overhead line hardware | Corrugated pipe | Corrugated pipe 25/32 | 0 | corrugated conduit | 0 | 0 | pcs. | 1000 | 1000 | 0 | 0 | 0 | 0 | Emergency stock | High | 2022-05-01 | обладнання | Repair of electircal networks | High | To repair damaged energy facilities | 1 | 0 | 0 | 0 | 0 | 0 | 1000 | 0
2460 | 002-UA23359034_0411 | 23359034 | electricity distribution | Production | Equipment for 20-10-6-0.4 kV overhead transmission lines | Overhead line hardware | Clamps | SUSPENSION CLAMP 2-4Х50 30-60 ABC | - | ABC clamp | 0 | 0 | pcs. | 400 | 400 | 0 | 0 | 0 | 0 | Emergency stock | High | 2022-05-01 | обладнання | Repair of electircal networks | High | To repair damaged energy facilities | 1 | 0 | 0 | 0 | 0 | 0 | 400 | 0
2461 | 002-UA23359034_0412 | 23359034 | electricity distribution | Production | Equipment for 20-10-6-0.4 kV overhead transmission lines | Overhead line hardware | Clamps | INSULATION PIERCING CONNECTOR (ABC/ABC) 50/50 | - | ABC clamp | 0 | 0 | pcs. | 400 | 400 | 0 | 0 | 0 | 0 | Emergency stock | High | 2022-05-01 | обладнання | Repair of electircal networks | High | To repair damaged energy facilities | 1 | 0 | 0 | 0 | 0 | 0 | 400 | 0
2462 | 002-UA23359034_0413 | 23359034 | electricity distribution | Production | Equipment for 20-10-6-0.4 kV overhead transmission lines | Overhead line hardware | Clamps | Piercing connector TTD 301 | - | ABC clamp | 0 | 0 | pcs. | 50 | 50 | 0 | 0 | 0 | 0 | Emergency stock | High | 2022-05-01 | обладнання | Repair of electircal networks | High | To repair damaged energy facilities | 1 | 0 | 0 | 0 | 0 | 0 | 50 | 0
2463 | 002-UA23359034_0414 | 23359034 | electricity distribution | Production | Equipment for 20-10-6-0.4 kV overhead transmission lines | Overhead line hardware | Clamps | Branching clamp ZV 1.1.4 | - | ABC clamp | 0 | 0 | pcs. | 150 | 150 | 0 | 0 | 0 | 0 | Emergency stock | High | 2022-05-01 | обладнання | Repair of electircal networks | High | To repair damaged energy facilities | 1 | 0 | 0 | 0 | 0 | 0 | 150 | 0
2464 | 002-UA23359034_0415 | 23359034 | electricity distribution | Production | Equipment for 20-10-6-0.4 kV overhead transmission lines | Overhead line hardware | Clamps | Branching clamp ZV 1.2.3 | - | ABC clamp | 0 | 0 | pcs. | 500 | 500 | 0 | 0 | 0 | 0 | Emergency stock | High | 2022-05-01 | обладнання | Repair of electircal networks | High | To repair damaged energy facilities | 1 | 0 | 0 | 0 | 0 | 0 | 500 | 0
2465 | 002-UA23359034_0416 | 23359034 | electricity distribution | Production | Equipment for 20-10-6-0.4 kV overhead transmission lines | Overhead line hardware | Clamps | Tension clamp ZN 2.3 | - | ABC clamp | 0 | 0 | pcs. | 500 | 500 | 0 | 0 | 0 | 0 | Emergency stock | High | 2022-05-01 | обладнання | Repair of electircal networks | High | To repair damaged energy facilities | 1 | 0 | 0 | 0 | 0 | 0 | 500 | 0
2466 | 002-UA23359034_0417 | 23359034 | electricity distribution | Production | Equipment for 20-10-6-0.4 kV overhead transmission lines | Overhead line hardware | Clamps | Tension clamp ZN 2.4 | - | ABC clamp | 0 | 0 | pcs. | 500 | 500 | 0 | 0 | 0 | 0 | Emergency stock | High | 2022-05-01 | обладнання | Repair of electircal networks | High | To repair damaged energy facilities | 1 | 0 | 0 | 0 | 0 | 0 | 500 | 0
2467 | 002-UA23359034_0418 | 23359034 | electricity distribution | Production | Equipment for 20-10-6-0.4 kV overhead transmission lines | Overhead line hardware | Clamps | Tension clamp ZN 2.1 | - | ABC clamp | 0 | 0 | pcs. | 500 | 500 | 0 | 0 | 0 | 0 | Emergency stock | High | 2022-05-01 | обладнання | Repair of electircal networks | High | To repair damaged energy facilities | 1 | 0 | 0 | 0 | 0 | 0 | 500 | 0
2468 | 002-UA23359034_0419 | 23359034 | electricity distribution | Production | Equipment for 20-10-6-0.4 kV overhead transmission lines | Overhead line hardware | Clamps | Beam clamp ZP 3.1 | - | ABC clamp | 0 | 0 | pcs. | 700 | 700 | 0 | 0 | 0 | 0 | Emergency stock | High | 2022-05-01 | обладнання | Repair of electircal networks | High | To repair damaged energy facilities | 1 | 0 | 0 | 0 | 0 | 0 | 700 | 0
2469 | 002-UA23359034_0420 | 23359034 | electricity distribution | Production | Equipment for 20-10-6-0.4 kV overhead transmission lines | Overhead line hardware | Buckle | Buckle SKU-20 | 0 | SKU-20 | 0 | 0 | pcs. | 1500 | 1500 | 0 | 0 | 0 | 0 | Emergency stock | High | 2022-05-01 | обладнання | Repair of electircal networks | High | To repair damaged energy facilities | 1 | 0 | 0 | 0 | 0 | 0 | 1500 | 0
2470 | 002-UA23359034_0421 | 23359034 | electricity distribution | Production | Equipment for 20-10-6-0.4 kV overhead transmission lines | Overhead line hardware | Clamps | Branching clamp ZV 1.2.2 | - | ZV 1.2.2 | 0 | 0 | pcs. | 1000 | 1000 | 0 | 0 | 0 | 0 | Emergency stock | High | 2022-05-01 | обладнання | Repair of electircal networks | High | To repair damaged energy facilities | 1 | 0 | 0 | 0 | 0 | 0 | 1000 | 0
2471 | 002-UA23359034_0422 | 23359034 | electricity distribution | Production | Equipment for 20-10-6-0.4 kV overhead transmission lines | Overhead line hardware | Clamps | Branching clamp ZV 1.1.1 | - | ZV 1.1.1 | 0 | 0 | pcs. | 500 | 500 | 0 | 0 | 0 | 0 | Emergency stock | High | 2022-05-01 | обладнання | Repair of electircal networks | High | To repair damaged energy facilities | 1 | 0 | 0 | 0 | 0 | 0 | 500 | 0
2472 | 002-UA23359034_0423 | 23359034 | electricity distribution | Production | Equipment for 20-10-6-0.4 kV overhead transmission lines | Overhead line hardware | Clamps | Tension clamp ZN 1.1 | - | ZN 1.1 | 0 | 0 | pcs. | 250 | 250 | 0 | 0 | 0 | 0 | Emergency stock | High | 2022-05-01 | обладнання | Repair of electircal networks | High | To repair damaged energy facilities | 1 | 0 | 0 | 0 | 0 | 0 | 250 | 0
2473 | 002-UA23359034_0424 | 23359034 | electricity distribution | Production | Equipment for 20-10-6-0.4 kV overhead transmission lines | Overhead line hardware | Clamps | BEAM CLAMP WITH ABC NUT (2Х25-4Х120) | - | FOR ABC (2Х25-4Х120) | 0 | 0 | pcs. | 500 | 500 | 0 | 0 | 0 | 0 | Emergency stock | High | 2022-05-01 | обладнання | Repair of electircal networks | High | To repair damaged energy facilities | 1 | 0 | 0 | 0 | 0 | 0 | 500 | 0
2474 | 002-UA23359034_0425 | 23359034 | electricity distribution | Production | Equipment for 20-10-6-0.4 kV overhead transmission lines | Overhead line hardware | Clamps | piercing clamp SLW 26 | - | SLW 26 | 0 | 0 | pcs. | 1400 | 1400 | 0 | 0 | 0 | 0 | Emergency stock | High | 2022-05-01 | обладнання | Repair of electircal networks | High | To repair damaged energy facilities | 1 | 0 | 0 | 0 | 0 | 0 | 1400 | 0
2475 | 002-UA23359034_0426 | 23359034 | electricity distribution | Production | Protective equipment and devices | Portable earthing device | 10 kV | Temporary earthing kit (TTD 2-CC) | 0 | (TTD 2-CC) | 0 | 0 | pcs. | 100 | 100 | 0 | 0 | 0 | 0 | Emergency stock | High | 2022-05-01 | обладнання | Repair of electircal networks | High | To repair damaged energy facilities | 1 | 0 | 0 | 0 | 0 | 0 | 100 | 0
2476 | 002-UA23359034_0427 | 23359034 | electricity distribution | Production | Equipment for 20-10-6-0.4 kV overhead transmission lines | Overhead line hardware | Clamps | Tension clamp RA 2870 | - | RA 2870 | 0 | 0 | pcs. | 150 | 150 | 0 | 0 | 0 | 0 | Emergency stock | High | 2022-05-01 | обладнання | Repair of electircal networks | High | To repair damaged energy facilities | 1 | 0 | 0 | 0 | 0 | 0 | 150 | 0
2477 | 002-UA23359034_0428 | 23359034 | electricity distribution | Production | Equipment for 20-10-6-0.4 kV overhead transmission lines | Overhead line hardware | Bundling clip | Bundling clip FD 10 | 0 | FD 10 | 0 | 0 | pcs. | 800 | 800 | 0 | 0 | 0 | 0 | Emergency stock | High | 2022-05-01 | обладнання | Repair of electircal networks | High | To repair damaged energy facilities | 1 | 0 | 0 | 0 | 0 | 0 | 800 | 0
2478 | 002-UA23359034_0429 | 23359034 | electricity distribution | Production | TS-DP 20-10 /6/0.4kV equipment | Materials for equipment repair | Steelwork | round steel bar 16 ST3 | 0 | round steel bar 16 ST3 | 0 | 0 | tons | 0.75 | 0.75 | 0 | 0 | 0 | 0 | Emergency stock | High | 2022-05-01 | обладнання | Repair of electircal networks | High | To repair damaged energy facilities | 1 | 0 | 0 | 0 | 0 | 0 | 0.75 | 0
2479 | 002-UA23359034_0430 | 23359034 | electricity distribution | Production | TS-DP 20-10 /6/0.4kV equipment | Materials for equipment repair | Steelwork | Steel pipe 25х2.8 | 0 | Steel pipe 25х2.8 | 0 | 0 | tons | 0.2 | 0.2 | 0 | 0 | 0 | 0 | Emergency stock | High | 2022-05-01 | обладнання | Repair of electircal networks | High | To repair damaged energy facilities | 1 | 0 | 0 | 0 | 0 | 0 | 0.2 | 0
2480 | 002-UA23359034_0431 | 23359034 | electricity distribution | Production | Equipment for 110-35 kV overhead transmission lines | Overhead line hardware | Clamps | SOAS-120 connector | 0 | SOAS-120 | 0 | 0 | pcs. | 270 | 270 | 0 | 0 | 0 | 0 | Emergency stock | High | 2022-05-01 | обладнання | Repair of electircal networks | High | To repair damaged energy facilities | 1 | 0 | 0 | 0 | 0 | 0 | 270 | 0
2481 | 002-UA23359034_0432 | 23359034 | electricity distribution | Production | Equipment for 110-35 kV overhead transmission lines | Overhead line hardware | Clamps | SOAS-150 connector | 0 | SOAS-150 | 0 | 0 | pcs. | 270 | 270 | 0 | 0 | 0 | 0 | Emergency stock | High | 2022-05-01 | обладнання | Repair of electircal networks | High | To repair damaged energy facilities | 1 | 0 | 0 | 0 | 0 | 0 | 270 | 0
2482 | 002-UA23359034_0433 | 23359034 | electricity distribution | Production | Equipment for 110-35 kV overhead transmission lines | Overhead line hardware | Clamps | SOAS-240 connector | 0 | SOAS-240 | 0 | 0 | pcs. | 65 | 65 | 0 | 0 | 0 | 0 | Emergency stock | High | 2022-05-01 | обладнання | Repair of electircal networks | High | To repair damaged energy facilities | 1 | 0 | 0 | 0 | 0 | 0 | 65 | 0
2483 | 002-UA23359034_0434 | 23359034 | electricity distribution | Production | Equipment for 110-35 kV overhead transmission lines | Overhead line hardware | 10 kV | Glass insulators | 0 | PS-70 | 0 | 0 | pcs. | 3300 | 3300 | 0 | 0 | 0 | 0 | Emergency stock | High | 2022-05-01 | обладнання | Repair of electircal networks | High | To repair damaged energy facilities | 1 | 0 | 0 | 0 | 0 | 0 | 3300 | 0
2484 | 002-UA23359034_0435 | 23359034 | electricity distribution | Production | Equipment for 110-35 kV overhead transmission lines | Overhead line hardware | 10 kV | Glass insulators | 0 | PS-120 | 0 | 0 | pcs. | 200 | 200 | 0 | 0 | 0 | 0 | Emergency stock | High | 2022-05-01 | обладнання | Repair of electircal networks | High | To repair damaged energy facilities | 1 | 0 | 0 | 0 | 0 | 0 | 200 | 0
2485 | 002-UA23359034_0436 | 23359034 | electricity distribution | Production | Equipment for 110-35 kV overhead transmission lines | Insulators | 110 kV | Polymeric insulators | 0 | LKC-120-110 | 0 | 0 | pcs. | 200 | 200 | 0 | 0 | 0 | 0 | Emergency stock | High | 2022-05-01 | обладнання | Repair of electircal networks | High | To repair damaged energy facilities | 1 | 0 | 0 | 0 | 0 | 0 | 200 | 0
2486 | 002-UA23359034_0437 | 23359034 | electricity distribution | Production | Equipment for 110-35 kV overhead transmission lines | Insulators | 110 kV | Polymeric insulators | 0 | LKC-120-150 | 0 | 0 | pcs. | 100 | 100 | 0 | 0 | 0 | 0 | Emergency stock | High | 2022-05-01 | обладнання | Repair of electircal networks | High | To repair damaged energy facilities | 1 | 0 | 0 | 0 | 0 | 0 | 100 | 0
2487 | 002-UA23359034_0438 | 23359034 | electricity distribution | Production | Equipment for 110-35 kV overhead transmission lines | Insulators | 110 kV | Polymeric insulators | 0 | LKC-70-110 | 0 | 0 | pcs. | 300 | 300 | 0 | 0 | 0 | 0 | Emergency stock | High | 2022-05-01 | обладнання | Repair of electircal networks | High | To repair damaged energy facilities | 1 | 0 | 0 | 0 | 0 | 0 | 300 | 0
2488 | 002-UA23359034_0439 | 23359034 | electricity distribution | Production | Equipment for 110-35 kV overhead transmission lines | Insulators | 110 kV | Polymeric insulators | 0 | LKC-70-150 | 0 | 0 | pcs. | 200 | 200 | 0 | 0 | 0 | 0 | Emergency stock | High | 2022-05-01 | обладнання | Repair of electircal networks | High | To repair damaged energy facilities | 1 | 0 | 0 | 0 | 0 | 0 | 200 | 0
2489 | 002-UA23359034_0440 | 23359034 | electricity distribution | Production | Equipment for 110-35 kV overhead transmission lines | Non-insulated cables | WIRE AS-120 | Wire AS-120/19 | 0 | AS-120/19 | 0 | 0 | tons | 2.5 | 2.5 | 0 | 0 | 0 | 0 | Emergency stock | High | 2022-05-01 | обладнання | Repair of electircal networks | High | To repair damaged energy facilities | 1 | 0 | 0 | 0 | 0 | 0 | 2.5 | 0
2490 | 002-UA23359034_0441 | 23359034 | electricity distribution | Production | Equipment for 110-35 kV overhead transmission lines | Non-insulated cables | WIRE AS-150 | Wire AS-150 | 0 | AS-150 | 0 | 0 | tons | 2.5 | 2.5 | 0 | 0 | 0 | 0 | Emergency stock | High | 2022-05-01 | обладнання | Repair of electircal networks | High | To repair damaged energy facilities | 1 | 0 | 0 | 0 | 0 | 0 | 2.5 | 0
2491 | 002-UA23359034_0442 | 23359034 | electricity distribution | Production | Equipment for 110-35 kV overhead transmission lines | Non-insulated cables | WIRE AS-240 | Wire AS-240 | 0 | AS-240 | 0 | 0 | tons | 1 | 1 | 0 | 0 | 0 | 0 | Emergency stock | High | 2022-05-01 | обладнання | Repair of electircal networks | High | To repair damaged energy facilities | 1 | 0 | 0 | 0 | 0 | 0 | 1 | 0
2492 | 002-UA23359034_0443 | 23359034 | electricity distribution | Production | Equipment for 110-35 kV overhead transmission lines | Non-insulated cables | WIRE AS-300 | Wire AS-300 | 0 | AS-300 | 0 | 0 | tons | 0.8 | 0.8 | 0 | 0 | 0 | 0 | Emergency stock | High | 2022-05-01 | обладнання | Repair of electircal networks | High | To repair damaged energy facilities | 1 | 0 | 0 | 0 | 0 | 0 | 0.8 | 0
2493 | 002-UA23359034_0444 | 23359034 | electricity distribution | Production | Equipment for 110-35 kV overhead transmission lines | Non-insulated cables | WIRE AS-95 | Wire AS-95 | 0 | AS-95 | 0 | 0 | tons | 1.5 | 1.5 | 0 | 0 | 0 | 0 | Emergency stock | High | 2022-05-01 | обладнання | Repair of electircal networks | High | To repair damaged energy facilities | 1 | 0 | 0 | 0 | 0 | 0 | 1.5 | 0
2494 | 002-UA23359034_0445 | 23359034 | electricity distribution | Production | Equipment for 110-35 kV overhead transmission lines | Non-insulated cables | WIRE AS-185 | Wire AS-185 | 0 | AS-185 | 0 | 0 | tons | 1.5 | 1.5 | 0 | 0 | 0 | 0 | Emergency stock | High | 2022-05-01 | обладнання | Repair of electircal networks | High | To repair damaged energy facilities | 1 | 0 | 0 | 0 | 0 | 0 | 1.5 | 0
2495 | 002-UA23359034_0446 | 23359034 | electricity distribution | Production | Equipment for 110-35 kV overhead transmission lines | Non-insulated cables | Wire AS-400 | Wire AS-400 | 0 | AS-400 | 0 | 0 | tons | 0.5 | 0.5 | 0 | 0 | 0 | 0 | Emergency stock | High | 2022-05-01 | обладнання | Repair of electircal networks | High | To repair damaged energy facilities | 1 | 0 | 0 | 0 | 0 | 0 | 0.5 | 0
2496 | 002-UA23359034_0447 | 23359034 | electricity distribution | Production | Equipment for 110-35 kV overhead transmission lines | Non-insulated cables | WIRE AS-500 | Wire AS-500 | 0 | AS-500 | 0 | 0 | tons | 0.8 | 0.8 | 0 | 0 | 0 | 0 | Emergency stock | High | 2022-05-01 | обладнання | Repair of electircal networks | High | To repair damaged energy facilities | 1 | 0 | 0 | 0 | 0 | 0 | 0.8 | 0
2497 | 002-UA23359034_0448 | 23359034 | electricity distribution | Production | Equipment for 110-35 kV overhead transmission lines | Overhead line hardware | Clamps | SOAS-95 connector | 0 | SOAS-95 | 0 | 0 | pcs. | 270 | 270 | 0 | 0 | 0 | 0 | Emergency stock | High | 2022-05-01 | обладнання | Repair of electircal networks | High | To repair damaged energy facilities | 1 | 0 | 0 | 0 | 0 | 0 | 270 | 0
2498 | 002-UA23359034_0449 | 23359034 | electricity distribution | Production | Equipment for 110-35 kV overhead transmission lines | Overhead line hardware | Clamps | SOAS-185 connector | 0 | SOAS-185 | 0 | 0 | pcs. | 150 | 150 | 0 | 0 | 0 | 0 | Emergency stock | High | 2022-05-01 | обладнання | Repair of electircal networks | High | To repair damaged energy facilities | 1 | 0 | 0 | 0 | 0 | 0 | 150 | 0
2499 | 002-UA23359034_0450 | 23359034 | electricity distribution | Production | Equipment for 110-35 kV overhead transmission lines | Overhead line hardware | Clamps | Connector ShS-13.5-01 wire AS 95/16 | 0 | Connector ShS-13.5-01 wire AS 95/16 | 0 | 0 | pcs. | 40 | 40 | 0 | 0 | 0 | 0 | Emergency stock | High | 2022-05-01 | обладнання | Repair of electircal networks | High | To repair damaged energy facilities | 1 | 0 | 0 | 0 | 0 | 0 | 40 | 0
2500 | 002-UA23359034_0451 | 23359034 | electricity distribution | Production | Equipment for 110-35 kV overhead transmission lines | Overhead line hardware | Clamps | Connector ShS-15.2-01 wire AS 120/19 | 0 | Connector ShS-15.2-01 wire AS 120/19 | 0 | 0 | pcs. | 50 | 50 | 0 | 0 | 0 | 0 | Emergency stock | High | 2022-05-01 | обладнання | Repair of electircal networks | High | To repair damaged energy facilities | 1 | 0 | 0 | 0 | 0 | 0 | 50 | 0
2501 | 002-UA23359034_0452 | 23359034 | electricity distribution | Production | Equipment for 110-35 kV overhead transmission lines | Overhead line hardware | Clamps | Connector ShS-16.8-01 wire AS 150/24 | 0 | Connector ShS-16.8-01 wire AS 150/24 | 0 | 0 | pcs. | 50 | 50 | 0 | 0 | 0 | 0 | Emergency stock | High | 2022-05-01 | обладнання | Repair of electircal networks | High | To repair damaged energy facilities | 1 | 0 | 0 | 0 | 0 | 0 | 50 | 0
2502 | 002-UA23359034_0453 | 23359034 | electricity distribution | Production | Equipment for 110-35 kV overhead transmission lines | Overhead line hardware | Clamps | Connector ShS-21.6/7.2-01 wire AS 240/32 | 0 | Connector ShS-21.6/7.2-01 wire AS 240/32 | 0 | 0 | pcs. | 35 | 35 | 0 | 0 | 0 | 0 | Emergency stock | High | 2022-05-01 | обладнання | Repair of electircal networks | High | To repair damaged energy facilities | 1 | 0 | 0 | 0 | 0 | 0 | 35 | 0
2503 | 002-UA23359034_0454 | 23359034 | electricity distribution | Production | Equipment for 110-35 kV overhead transmission lines | Overhead line hardware | Clamps | Connector ShS-24.0-21 wire AS 300/39 | 0 | Connector ShS-24.0-21 wire AS 300/39 | 0 | 0 | pcs. | 20 | 20 | 0 | 0 | 0 | 0 | Emergency stock | High | 2022-05-01 | обладнання | Repair of electircal networks | High | To repair damaged energy facilities | 1 | 0 | 0 | 0 | 0 | 0 | 20 | 0
2504 | 002-UA23359034_0455 | 23359034 | electricity distribution | Production | Equipment for 110-35 kV overhead transmission lines | Overhead line hardware | Clamps | Connector ShS-27.5-01 wire AS 400/51 | 0 | Connector ShS-27.5-01 wire AS 400/51 | 0 | 0 | pcs. | 20 | 20 | 0 | 0 | 0 | 0 | Emergency stock | High | 2022-05-01 | обладнання | Repair of electircal networks | High | To repair damaged energy facilities | 1 | 0 | 0 | 0 | 0 | 0 | 20 | 0
2505 | 002-UA23359034_0456 | 23359034 | electricity distribution | Production | Equipment for 110-35 kV overhead transmission lines | Overhead line hardware | Clamps | Connector ShS-30.6-01 wire AS 500/64 | 0 | Connector ShS-30.6-01 wire AS 500/64 | 0 | 0 | pcs. | 18 | 18 | 0 | 0 | 0 | 0 | Emergency stock | High | 2022-05-01 | обладнання | Repair of electircal networks | High | To repair damaged energy facilities | 1 | 0 | 0 | 0 | 0 | 0 | 18 | 0
2506 | 002-UA23359034_0457 | 23359034 | electricity distribution | Production | Equipment for 110-35 kV overhead transmission lines | Overhead line hardware | Clamps | CONNECTING CLAMP SAS-240-R1U | - | CONNECTING CLAMP SAS-240-R1U | 0 | 0 | pcs. | 65 | 65 | 0 | 0 | 0 | 0 | Emergency stock | High | 2022-05-01 | обладнання | Repair of electircal networks | High | To repair damaged energy facilities | 1 | 0 | 0 | 0 | 0 | 0 | 65 | 0
2507 | 002-UA23359034_0458 | 23359034 | electricity distribution | Production | Equipment for 110-35 kV overhead transmission lines | Overhead line hardware | Clamps | CONNECTING CLAMP SAS-300-1B | 0 | CONNECTING CLAMP SAS-300-1B | 0 | 0 | pcs. | 17 | 17 | 0 | 0 | 0 | 0 | Emergency stock | High | 2022-05-01 | обладнання | Repair of electircal networks | High | To repair damaged energy facilities | 1 | 0 | 0 | 0 | 0 | 0 | 17 | 0
2508 | 002-UA23359034_0459 | 23359034 | electricity distribution | Production | Equipment for 110-35 kV overhead transmission lines | Overhead line hardware | Clamps | CONNECTING CLAMP SAS-400-2B | 0 | CONNECTING CLAMP SAS-400-2B | 0 | 0 | pcs. | 17 | 17 | 0 | 0 | 0 | 0 | Emergency stock | High | 2022-05-01 | обладнання | Repair of electircal networks | High | To repair damaged energy facilities | 1 | 0 | 0 | 0 | 0 | 0 | 17 | 0
2509 | 002-UA23359034_0460 | 23359034 | electricity distribution | Production | Equipment for 110-35 kV overhead transmission lines | Overhead line hardware | Clamps | CONNECTING CLAMP SAS-500-1B | - | CONNECTING CLAMP SAS-500-1B | 0 | 0 | pcs. | 12 | 12 | 0 | 0 | 0 | 0 | Emergency stock | High | 2022-05-01 | обладнання | Repair of electircal networks | High | To repair damaged energy facilities | 1 | 0 | 0 | 0 | 0 | 0 | 12 | 0
2510 | 002-UA23359034_0461 | 23359034 | electricity distribution | Production | Equipment for 110-35 kV overhead transmission lines | Overhead line hardware | Clamps | CONNECTING CLAMP SAS-500-3B | - | CONNECTING CLAMP SAS-500-3B | 0 | 0 | pcs. | 12 | 12 | 0 | 0 | 0 | 0 | Emergency stock | High | 2022-05-01 | обладнання | Repair of electircal networks | High | To repair damaged energy facilities | 1 | 0 | 0 | 0 | 0 | 0 | 12 | 0
2511 | 002-UA23359034_0462 | 23359034 | electricity distribution | Production | Equipment for 110-35 kV overhead transmission lines | Overhead line hardware | Clamps | CONNECTING CLAMP SAS-330-1B | - | CONNECTING CLAMP SAS-330-1B | 0 | 0 | pcs. | 9 | 9 | 0 | 0 | 0 | 0 | Emergency stock | High | 2022-05-01 | обладнання | Repair of electircal networks | High | To repair damaged energy facilities | 1 | 0 | 0 | 0 | 0 | 0 | 9 | 0
2512 | 002-UA23359034_0463 | 23359034 | electricity distribution | Production | Equipment for 110-35 kV overhead transmission lines | Overhead line hardware | Clamps | CONNECTING CLAMP SAS-450-1B | - | CONNECTING CLAMP SAS-450-1B | 0 | 0 | pcs. | 9 | 9 | 0 | 0 | 0 | 0 | Emergency stock | High | 2022-05-01 | обладнання | Repair of electircal networks | High | To repair damaged energy facilities | 1 | 0 | 0 | 0 | 0 | 0 | 9 | 0
2513 | 002-UA23359034_0464 | 23359034 | electricity distribution | Production | Equipment for 110-35 kV overhead transmission lines | Overhead line hardware | Clamps | CONNECTING CLAMP SAS-600-2B | - | CONNECTING CLAMP SAS-600-2B | 0 | 0 | pcs. | 6 | 6 | 0 | 0 | 0 | 0 | Emergency stock | High | 2022-05-01 | обладнання | Repair of electircal networks | High | To repair damaged energy facilities | 1 | 0 | 0 | 0 | 0 | 0 | 6 | 0
2514 | 002-UA23359034_0465 | 23359034 | electricity distribution | Production | Equipment for 110-35 kV overhead transmission lines | Overhead line hardware | Clamps | CONNECTING CLAMP SAS-600-1B | - | CONNECTING CLAMP SAS-600-1B | 0 | 0 | pcs. | 6 | 6 | 0 | 0 | 0 | 0 | Emergency stock | High | 2022-05-01 | обладнання | Repair of electircal networks | High | To repair damaged energy facilities | 1 | 0 | 0 | 0 | 0 | 0 | 6 | 0
2515 | 002-UA23359034_0466 | 23359034 | electricity distribution | Production | Equipment for 110-35 kV overhead transmission lines | Overhead line hardware | Clamps | NBN 2-6 clamp | - | NBN 2-6 clamp | 0 | 0 | pcs. | 80 | 80 | 0 | 0 | 0 | 0 | Emergency stock | High | 2022-05-01 | обладнання | Repair of electircal networks | High | To repair damaged energy facilities | 1 | 0 | 0 | 0 | 0 | 0 | 80 | 0
2516 | 002-UA23359034_0467 | 23359034 | electricity distribution | Production | Equipment for 110-35 kV overhead transmission lines | Overhead line hardware | Clamps | NBN 3-6 clamp | - | NBN 3-6 clamp | 0 | 0 | pcs. | 80 | 80 | 0 | 0 | 0 | 0 | Emergency stock | High | 2022-05-01 | обладнання | Repair of electircal networks | High | To repair damaged energy facilities | 1 | 0 | 0 | 0 | 0 | 0 | 80 | 0
2517 | 002-UA23359034_0468 | 23359034 | electricity distribution | Production | Equipment for 110-35 kV overhead transmission lines | Overhead line hardware | Clamps | PGN-2-6 clamp | - | PGN-2-6 clamp | 0 | 0 | pcs. | 80 | 80 | 0 | 0 | 0 | 0 | Emergency stock | High | 2022-05-01 | обладнання | Repair of electircal networks | High | To repair damaged energy facilities | 1 | 0 | 0 | 0 | 0 | 0 | 80 | 0
2518 | 002-UA23359034_0469 | 23359034 | electricity distribution | Production | Equipment for 110-35 kV overhead transmission lines | Overhead line hardware | Clamps | PGN-3-5 clamp | - | PGN-3-5 clamp | 0 | 0 | pcs. | 80 | 80 | 0 | 0 | 0 | 0 | Emergency stock | High | 2022-05-01 | обладнання | Repair of electircal networks | High | To repair damaged energy facilities | 1 | 0 | 0 | 0 | 0 | 0 | 80 | 0
2519 | 002-UA23359034_0470 | 23359034 | electricity distribution | Production | Equipment for 110-35 kV overhead transmission lines | Overhead line hardware | Clamps | PGN-5-3 clamp | - | PGN-5-3 clamp | 0 | 0 | pcs. | 80 | 80 | 0 | 0 | 0 | 0 | Emergency stock | High | 2022-05-01 | обладнання | Repair of electircal networks | High | To repair damaged energy facilities | 1 | 0 | 0 | 0 | 0 | 0 | 80 | 0
2520 | 002-UA23359034_0471 | 23359034 | electricity distribution | Production | Equipment for 110-35 kV overhead transmission lines | Overhead line hardware | Eyelet | U1-7-16 eyelet | 0 | U1-7-16 eyelet | 0 | 0 | pcs. | 60 | 60 | 0 | 0 | 0 | 0 | Emergency stock | High | 2022-05-01 | обладнання | Repair of electircal networks | High | To repair damaged energy facilities | 1 | 0 | 0 | 0 | 0 | 0 | 60 | 0
2521 | 002-UA23359034_0472 | 23359034 | electricity distribution | Production | Equipment for 110-35 kV overhead transmission lines | Overhead line hardware | Eyelet | U2-7-16 eyelet | 0 | U2-7-16 eyelet | 0 | 0 | pcs. | 60 | 60 | 0 | 0 | 0 | 0 | Emergency stock | High | 2022-05-01 | обладнання | Repair of electircal networks | High | To repair damaged energy facilities | 1 | 0 | 0 | 0 | 0 | 0 | 60 | 0
2522 | 002-UA23359034_0473 | 23359034 | electricity distribution | Production | Equipment for 110-35 kV overhead transmission lines | Overhead line hardware | Ball eye | SR-7-16 clip | 0 | SR-7-16 clip | 0 | 0 | pcs. | 60 | 60 | 0 | 0 | 0 | 0 | Emergency stock | High | 2022-05-01 | обладнання | Repair of electircal networks | High | To repair damaged energy facilities | 1 | 0 | 0 | 0 | 0 | 0 | 60 | 0
2523 | 002-UA23359034_0474 | 23359034 | electricity distribution | Production | Equipment for 110-35 kV overhead transmission lines | Overhead line hardware | Clamps | KGP 7-3 fastening knot | 0 | KGP 7-3 fastening knot | 0 | 0 | pcs. | 60 | 60 | 0 | 0 | 0 | 0 | Emergency stock | High | 2022-05-01 | обладнання | Repair of electircal networks | High | To repair damaged energy facilities | 1 | 0 | 0 | 0 | 0 | 0 | 60 | 0
2524 | 002-UA23359034_0475 | 23359034 | electricity distribution | Production | Equipment for 110-35 kV overhead transmission lines | Overhead line hardware | Clamps | KGP 16-3 fastening knot | 0 | KGP 16-3 fastening knot | 0 | 0 | pcs. | 50 | 50 | 0 | 0 | 0 | 0 | Emergency stock | High | 2022-05-01 | обладнання | Repair of electircal networks | High | To repair damaged energy facilities | 1 | 0 | 0 | 0 | 0 | 0 | 50 | 0
2525 | 002-UA23359034_0476 | 23359034 | electricity distribution | Production | Equipment for 110-35 kV overhead transmission lines | Overhead line hardware | Bracket | SK-12-1А BRACKET | 0 | SK-12-1А BRACKET | 0 | 0 | pcs. | 50 | 50 | 0 | 0 | 0 | 0 | Emergency stock | High | 2022-05-01 | обладнання | Repair of electircal networks | High | To repair damaged energy facilities | 1 | 0 | 0 | 0 | 0 | 0 | 50 | 0
2526 | 002-UA23359034_0477 | 23359034 | electricity distribution | Production | Equipment for 110-35 kV overhead transmission lines | Overhead line hardware | Intermediate link | INTERMEDIATE LINK PRR-7-1 | 0 | INTERMEDIATE LINK PRR-7-1 | 0 | 0 | pcs. | 50 | 50 | 0 | 0 | 0 | 0 | Emergency stock | High | 2022-05-01 | обладнання | Repair of electircal networks | High | To repair damaged energy facilities | 1 | 0 | 0 | 0 | 0 | 0 | 50 | 0
2527 | 002-UA23359034_0478 | 23359034 | electricity distribution | Production | Equipment for 110-35 kV overhead transmission lines | Overhead line hardware | Intermediate link | INTERMEDIATE LINK PTM-7-3 | 0 | INTERMEDIATE LINK PTM-7-3 | 0 | 0 | pcs. | 50 | 50 | 0 | 0 | 0 | 0 | Emergency stock | High | 2022-05-01 | обладнання | Repair of electircal networks | High | To repair damaged energy facilities | 1 | 0 | 0 | 0 | 0 | 0 | 50 | 0
2528 | 002-UA23359034_0479 | 23359034 | electricity distribution | Production | Equipment for 110-35 kV overhead transmission lines | Overhead line hardware | Intermediate link | INTERMEDIATE LINK PTM-12-2 | 0 | INTERMEDIATE LINK PTM-12-2 | 0 | 0 | pcs. | 50 | 50 | 0 | 0 | 0 | 0 | Emergency stock | High | 2022-05-01 | обладнання | Repair of electircal networks | High | To repair damaged energy facilities | 1 | 0 | 0 | 0 | 0 | 0 | 50 | 0
2529 | 002-UA23359034_0480 | 23359034 | electricity distribution | Production | Equipment for 110-35 kV overhead transmission lines | Overhead line hardware | Intermediate link | INTERMEDIATE LINK PTM-12/16-2 | 0 | INTERMEDIATE LINK PTM-12/16-2 | 0 | 0 | pcs. | 50 | 50 | 0 | 0 | 0 | 0 | Emergency stock | High | 2022-05-01 | обладнання | Repair of electircal networks | High | To repair damaged energy facilities | 1 | 0 | 0 | 0 | 0 | 0 | 50 | 0
2530 | 002-UA23359034_0481 | 23359034 | electricity distribution | Production | Equipment for 110-35 kV overhead transmission lines | Overhead line hardware | Eyelet | USK-12-16 EYELET | 0 | USK-12-16 EYELET | 0 | 0 | pcs. | 35 | 35 | 0 | 0 | 0 | 0 | Emergency stock | High | 2022-05-01 | обладнання | Repair of electircal networks | High | To repair damaged energy facilities | 1 | 0 | 0 | 0 | 0 | 0 | 35 | 0
2531 | 002-UA23359034_0482 | 23359034 | electricity distribution | Production | Equipment for 110-35 kV overhead transmission lines | Overhead line hardware | Intermediate link | INTERMEDIATE LINK PR-12-6 | 0 | INTERMEDIATE LINK PR-12-6 | 0 | 0 | pcs. | 35 | 35 | 0 | 0 | 0 | 0 | Emergency stock | High | 2022-05-01 | обладнання | Repair of electircal networks | High | To repair damaged energy facilities | 1 | 0 | 0 | 0 | 0 | 0 | 35 | 0
2532 | 002-UA23359034_0483 | 23359034 | electricity distribution | Production | Equipment for 110-35 kV overhead transmission lines | Overhead line hardware | Eyelet | U2-12-16 EYELET | 0 | U2-12-16 EYELET | 0 | 0 | pcs. | 35 | 35 | 0 | 0 | 0 | 0 | Emergency stock | High | 2022-05-01 | обладнання | Repair of electircal networks | High | To repair damaged energy facilities | 1 | 0 | 0 | 0 | 0 | 0 | 35 | 0
2533 | 002-UA23359034_0484 | 23359034 | electricity distribution | Production | Equipment for 110-35 kV overhead transmission lines | Overhead line hardware | Eyelet | U1-12-16 EYELET | 0 | U1-12-16 EYELET | 0 | 0 | pcs. | 6 | 6 | 0 | 0 | 0 | 0 | Emergency stock | High | 2022-05-01 | обладнання | Repair of electircal networks | High | To repair damaged energy facilities | 1 | 0 | 0 | 0 | 0 | 0 | 6 | 0
2534 | 002-UA23359034_0485 | 23359034 | electricity distribution | Production | Equipment for 110-35 kV overhead transmission lines | Overhead line hardware | Intermediate link | INTERMEDIATE LINK PRR-12-1 | 0 | INTERMEDIATE LINK PRR-12-1 | 0 | 0 | pcs. | 12 | 12 | 0 | 0 | 0 | 0 | Emergency stock | High | 2022-05-01 | обладнання | Repair of electircal networks | High | To repair damaged energy facilities | 1 | 0 | 0 | 0 | 0 | 0 | 12 | 0
2535 | 002-UA23359034_0486 | 23359034 | electricity distribution | Production | Equipment for 110-35 kV overhead transmission lines | Overhead line hardware | Bracket | SKD-12-1 BRACKET | 0 | SKD-12-1 BRACKET | 0 | 0 | pcs. | 6 | 6 | 0 | 0 | 0 | 0 | Emergency stock | High | 2022-05-01 | обладнання | Repair of electircal networks | High | To repair damaged energy facilities | 1 | 0 | 0 | 0 | 0 | 0 | 6 | 0
2536 | 002-UA23359034_0487 | 23359034 | electricity distribution | Production | Equipment for 110-35 kV overhead transmission lines | Insulators | 110 kV | Glass insulators | 0 | PS-160 | 0 | 0 | pcs. | 50 | 50 | 0 | 0 | 0 | 0 | Emergency stock | High | 2022-05-01 | обладнання | Repair of electircal networks | High | To repair damaged energy facilities | 1 | 0 | 0 | 0 | 0 | 0 | 50 | 0
2537 | 002-UA23359034_0488 | 23359034 | electricity distribution | Production | Equipment for 110-35 kV overhead transmission lines | Insulators | 35 kV | Polymeric insulators | 0 | LK-70/35-5 | 0 | 0 | pcs. | 100 | 100 | 0 | 0 | 0 | 0 | Emergency stock | High | 2022-05-01 | обладнання | Repair of electircal networks | High | To repair damaged energy facilities | 1 | 0 | 0 | 0 | 0 | 0 | 100 | 0
2538 | 002-UA23359034_0489 | 23359034 | electricity distribution | Production | Equipment for 110-35 kV overhead transmission lines | Supports | 110 kV | METAL SUPPORT | 0 | U-220-2+14 | 0 | 0 | pcs. | 3 | 3 | 0 | 0 | 0 | 0 | Emergency stock | High | 2022-05-01 | обладнання | Repair of electircal networks | High | To repair damaged energy facilities | 1 | 0 | 0 | 0 | 0 | 0 | 3 | 0
2539 | 002-UA23359034_0490 | 23359034 | electricity distribution | Production | Equipment for 110-35 kV overhead transmission lines | Supports | 110 kV | METAL SUPPORT | 0 | U-150-2+9 | 0 | 0 | pcs. | 3 | 3 | 0 | 0 | 0 | 0 | Emergency stock | High | 2022-05-01 | обладнання | Repair of electircal networks | High | To repair damaged energy facilities | 1 | 0 | 0 | 0 | 0 | 0 | 3 | 0
2540 | 002-UA23359034_0491 | 23359034 | electricity distribution | Production | Equipment for 110-35 kV overhead transmission lines | Supports | 35 kV | METAL SUPPORT | 0 | U-35-2 | 0 | 0 | pcs. | 2 | 2 | 0 | 0 | 0 | 0 | Emergency stock | High | 2022-05-01 | обладнання | Repair of electircal networks | High | To repair damaged energy facilities | 1 | 0 | 0 | 0 | 0 | 0 | 2 | 0
2541 | 002-UA23359034_0492 | 23359034 | electricity distribution | Production | Equipment for 110-35 kV overhead transmission lines | Supports | 35 kV | METAL SUPPORT | 0 | U-35-2+9 | 0 | 0 | pcs. | 1 | 1 | 0 | 0 | 0 | 0 | Emergency stock | High | 2022-05-01 | обладнання | Repair of electircal networks | High | To repair damaged energy facilities | 1 | 0 | 0 | 0 | 0 | 0 | 1 | 0
2542 | 002-UA23359034_0493 | 23359034 | electricity distribution | Production | Equipment for 110-35 kV overhead transmission lines | Overhead line hardware | Cross-arm/110 kV | SET OF CROSS-ARMS FOR SUPPORT | 0 | PB-150-2 | 0 | 0 | pcs. | 15 | 15 | 0 | 0 | 0 | 0 | Emergency stock | High | 2022-05-01 | обладнання | Repair of electircal networks | High | To repair damaged energy facilities | 1 | 0 | 0 | 0 | 0 | 0 | 15 | 0
2543 | 002-UA23359034_0494 | 23359034 | electricity distribution | Production | Equipment for 110-35 kV overhead transmission lines | Overhead line hardware | Cross-arm/110 kV | SET OF CROSS-ARMS FOR SUPPORT | 0 | PB 110-8 (set) | 0 | 0 | pcs. | 2 | 2 | 0 | 0 | 0 | 0 | Emergency stock | High | 2022-05-01 | обладнання | Repair of electircal networks | High | To repair damaged energy facilities | 1 | 0 | 0 | 0 | 0 | 0 | 2 | 0
2544 | 002-UA23359034_0495 | 23359034 | electricity distribution | Production | Equipment for 110-35 kV overhead transmission lines | Overhead line hardware | Cross-arm/35 kV | SET OF CROSS-ARMS FOR SUPPORT | 0 | PB 35-3.1 | 0 | 0 | pcs. | 4 | 4 | 0 | 0 | 0 | 0 | Emergency stock | High | 2022-05-01 | обладнання | Repair of electircal networks | High | To repair damaged energy facilities | 1 | 0 | 0 | 0 | 0 | 0 | 4 | 0
2545 | 002-UA23359034_0496 | 23359034 | electricity distribution | Production | Equipment for 110-35 kV overhead transmission lines | Overhead line hardware | Cross-arm/35 kV | SET OF CROSS-ARMS FOR SUPPORT | 0 | UB-35-1 | 0 | 0 | pcs. | 4 | 4 | 0 | 0 | 0 | 0 | Emergency stock | High | 2022-05-01 | обладнання | Repair of electircal networks | High | To repair damaged energy facilities | 1 | 0 | 0 | 0 | 0 | 0 | 4 | 0
2546 | 002-UA23359034_0497 | 23359034 | electricity distribution | Production | Equipment for 110-35 kV overhead transmission lines | Overhead line hardware | Cross-arm/35 kV | SET OF CROSS-ARMS FOR SUPPORT | 0 | PB-35-1V | 0 | 0 | pcs. | 10 | 10 | 0 | 0 | 0 | 0 | Emergency stock | High | 2022-05-01 | обладнання | Repair of electircal networks | High | To repair damaged energy facilities | 1 | 0 | 0 | 0 | 0 | 0 | 10 | 0
2547 | 002-UA23359034_0498 | 23359034 | electricity distribution | Production | Equipment for 110-35 kV overhead transmission lines | Overhead line hardware | Cross-arm/35 kV | SET OF CROSS-ARMS FOR SUPPORT | 0 | PB-35-2 | 0 | 0 | pcs. | 6 | 6 | 0 | 0 | 0 | 0 | Emergency stock | High | 2022-05-01 | обладнання | Repair of electircal networks | High | To repair damaged energy facilities | 1 | 0 | 0 | 0 | 0 | 0 | 6 | 0
2548 | 002-UA23359034_0499 | 23359034 | electricity distribution | Production | Equipment for 110-35 kV overhead transmission lines | Supports | 35 kV | REINFORCED CONCRETE STAND | 0 | SK-26.1.1.1 | 0 | 0 | pcs. | 4 | 4 | 0 | 0 | 0 | 0 | Emergency stock | High | 2022-05-01 | обладнання | Repair of electircal networks | High | To repair damaged energy facilities | 1 | 0 | 0 | 0 | 0 | 0 | 4 | 0
2549 | 002-UA23359034_0500 | 23359034 | electricity distribution | Production | Equipment for 110-35 kV overhead transmission lines | Supports | 35 kV | REINFORCED CONCRETE STAND | 0 | SK-26.1-5.1а | 0 | 0 | pcs. | 3 | 3 | 0 | 0 | 0 | 0 | Emergency stock | High | 2022-05-01 | обладнання | Repair of electircal networks | High | To repair damaged energy facilities | 1 | 0 | 0 | 0 | 0 | 0 | 3 | 0
2550 | 002-UA23359034_0501 | 23359034 | electricity distribution | Production | Equipment for 110-35 kV overhead transmission lines | Supports | 35 kV | REINFORCED CONCRETE STAND | 0 | SK-22.2-1.1 | 0 | 0 | pcs. | 4 | 4 | 0 | 0 | 0 | 0 | Emergency stock | High | 2022-05-01 | обладнання | Repair of electircal networks | High | To repair damaged energy facilities | 1 | 0 | 0 | 0 | 0 | 0 | 4 | 0
2551 | 002-UA23359034_0502 | 23359034 | electricity distribution | Production | Equipment for 110-35 kV overhead transmission lines | Supports | 35 kV | REINFORCED CONCRETE STAND | 0 | SK-22.1-1.0 | 0 | 0 | pcs. | 3 | 3 | 0 | 0 | 0 | 0 | Emergency stock | High | 2022-05-01 | обладнання | Repair of electircal networks | High | To repair damaged energy facilities | 1 | 0 | 0 | 0 | 0 | 0 | 3 | 0
2552 | 002-UA23359034_0503 | 23359034 | electricity distribution | Production | Equipment for 110-35 kV overhead transmission lines | Supports | 35 kV | REINFORCED CONCRETE STAND | 0 | SK-22.1-1.0 | 0 | 0 | pcs. | 4 | 4 | 0 | 0 | 0 | 0 | Emergency stock | High | 2022-05-01 | обладнання | Repair of electircal networks | High | To repair damaged energy facilities | 1 | 0 | 0 | 0 | 0 | 0 | 4 | 0
2553 | 002-UA23359034_0504 | 23359034 | electricity distribution | Production | Equipment for 110-35 kV overhead transmission lines | Supports | 110 kV | REINFORCED CONCRETE STAND | 0 | SK 120-6 | 0 | 0 | pcs. | 3 | 3 | 0 | 0 | 0 | 0 | Emergency stock | High | 2022-05-01 | обладнання | Repair of electircal networks | High | To repair damaged energy facilities | 1 | 0 | 0 | 0 | 0 | 0 | 3 | 0
2554 | 002-UA23359034_0505 | 23359034 | electricity distribution | Production | Equipment for 110-35 kV overhead transmission lines | Supports | 35 kV | REINFORCED CONCRETE STAND | 0 | SV-164-12 | 0 | 0 | pcs. | 7 | 7 | 0 | 0 | 0 | 0 | Emergency stock | High | 2022-05-01 | обладнання | Repair of electircal networks | High | To repair damaged energy facilities | 1 | 0 | 0 | 0 | 0 | 0 | 7 | 0
2555 | 002-UA23359034_0506 | 23359034 | electricity distribution | Production | Equipment for 110-35 kV overhead transmission lines | ABC overhead line hardware | Clamps | ROA-500 clamp | - | ROA-500 | 0 | 0 | pcs. | 4 | 4 | 0 | 0 | 0 | 0 | Emergency stock | High | 2022-05-01 | обладнання | Repair of electircal networks | High | To repair damaged energy facilities | 1 | 0 | 0 | 0 | 0 | 0 | 4 | 0
2556 | 002-UA23359034_0507 | 23359034 | electricity distribution | Production | Equipment for 110-35 kV overhead transmission lines | ABC overhead line hardware | Clamps | ROA-400 clamp | - | ROA-400 | 0 | 0 | pcs. | 4 | 4 | 0 | 0 | 0 | 0 | Emergency stock | High | 2022-05-01 | обладнання | Repair of electircal networks | High | To repair damaged energy facilities | 1 | 0 | 0 | 0 | 0 | 0 | 4 | 0
2557 | 002-UA23359034_0508 | 23359034 | electricity distribution | Production | Equipment for 110-35 kV overhead transmission lines | ABC overhead line hardware | Clamps | ROA-300 clamp | - | ROA-300 | 0 | 0 | pcs. | 2 | 2 | 0 | 0 | 0 | 0 | Emergency stock | High | 2022-05-01 | обладнання | Repair of electircal networks | High | To repair damaged energy facilities | 1 | 0 | 0 | 0 | 0 | 0 | 2 | 0
2558 | 002-UA23359034_0509 | 23359034 | electricity distribution | Production | Equipment for 110-35 kV overhead transmission lines | ABC overhead line hardware | Clamps | ROA-185 clamp | - | ROA-185 | 0 | 0 | pcs. | 2 | 2 | 0 | 0 | 0 | 0 | Emergency stock | High | 2022-05-01 | обладнання | Repair of electircal networks | High | To repair damaged energy facilities | 1 | 0 | 0 | 0 | 0 | 0 | 2 | 0
2559 | 002-UA23359034_0510 | 23359034 | electricity distribution | Production | Equipment for 110-35 kV overhead transmission lines | ABC overhead line hardware | Clamps | ROA-120 clamp | - | ROA-120 | 0 | 0 | pcs. | 2 | 2 | 0 | 0 | 0 | 0 | Emergency stock | High | 2022-05-01 | обладнання | Repair of electircal networks | High | To repair damaged energy facilities | 1 | 0 | 0 | 0 | 0 | 0 | 2 | 0
2560 | 002-UA23359034_0511 | 23359034 | electricity distribution | Production | Equipment for 110-35 kV overhead transmission lines | ABC overhead line hardware | Clamps | А4А-500 clamp | - | А4А - 500 | 0 | 0 | pcs. | 5 | 5 | 0 | 0 | 0 | 0 | Emergency stock | High | 2022-05-01 | обладнання | Repair of electircal networks | High | To repair damaged energy facilities | 1 | 0 | 0 | 0 | 0 | 0 | 5 | 0
2561 | 002-UA23359034_0512 | 23359034 | electricity distribution | Production | Equipment for 110-35 kV overhead transmission lines | ABC overhead line hardware | Clamps | А4А-400 clamp | - | А4А - 400 | 0 | 0 | pcs. | 5 | 5 | 0 | 0 | 0 | 0 | Emergency stock | High | 2022-05-01 | обладнання | Repair of electircal networks | High | To repair damaged energy facilities | 1 | 0 | 0 | 0 | 0 | 0 | 5 | 0
2562 | 002-UA23359034_0513 | 23359034 | electricity distribution | Production | Equipment for 110-35 kV overhead transmission lines | ABC overhead line hardware | Clamps | А4А-300 clamp | - | А4А - 300 | 0 | 0 | pcs. | 7 | 7 | 0 | 0 | 0 | 0 | Emergency stock | High | 2022-05-01 | обладнання | Repair of electircal networks | High | To repair damaged energy facilities | 1 | 0 | 0 | 0 | 0 | 0 | 7 | 0
2563 | 002-UA23359034_0514 | 23359034 | electricity distribution | Production | Equipment for 110-35 kV overhead transmission lines | ABC overhead line hardware | Clamps | А4А-185 clamp | - | А4А - 185 | 0 | 0 | pcs. | 7 | 7 | 0 | 0 | 0 | 0 | Emergency stock | High | 2022-05-01 | обладнання | Repair of electircal networks | High | To repair damaged energy facilities | 1 | 0 | 0 | 0 | 0 | 0 | 7 | 0
2564 | 002-UA23359034_0515 | 23359034 | electricity distribution | Production | Equipment for 110-35 kV overhead transmission lines | ABC overhead line hardware | Clamps | А4А-120 clamp | - | А4А - 120 | 0 | 0 | pcs. | 10 | 10 | 0 | 0 | 0 | 0 | Emergency stock | High | 2022-05-01 | обладнання | Repair of electircal networks | High | To repair damaged energy facilities | 1 | 0 | 0 | 0 | 0 | 0 | 10 | 0
2565 | 002-UA23359034_0516 | 23359034 | electricity distribution | Production | Equipment for 110-35 kV overhead transmission lines | ABC overhead line hardware | Clamps | А4А-95 clamp | - | А4А - 95 | 0 | 0 | pcs. | 10 | 10 | 0 | 0 | 0 | 0 | Emergency stock | High | 2022-05-01 | обладнання | Repair of electircal networks | High | To repair damaged energy facilities | 1 | 0 | 0 | 0 | 0 | 0 | 10 | 0
2566 | 002-UA23359034_0517 | 23359034 | electricity distribution | Production | Equipment for 20-10-6-0.4 kV cable transmission lines | Materials for equipment repair | Gas torches | Gas torch for couplings | 0 | Gas torch for couplings | 0 | 0 | pcs. | 6 | 6 | 0 | 0 | 0 | 0 | Emergency stock | High | 2022-05-01 | обладнання | Repair of electircal networks | High | To repair damaged energy facilities | 1 | 0 | 0 | 0 | 0 | 0 | 6 | 0
2567 | 002-UA23359034_0518 | 23359034 | electricity distribution | Production | Equipment for 20-10-6-0.4 kV cable transmission lines | Cables | 3х120 | ASBL-10 3Х120 CABLE | 0 | ASBL-10 3Х120 | 0 | 0 | km | 3 | 3 | 0 | 0 | 0 | 0 | Emergency stock | High | 2022-05-01 | обладнання | Repair of electircal networks | High | To repair damaged energy facilities | 1 | 0 | 0 | 0 | 0 | 0 | 3 | 0
2568 | 002-UA23359034_0519 | 23359034 | electricity distribution | Production | Equipment for 20-10-6-0.4 kV cable transmission lines | Cables | 3х240 | ASBL-10 3Х240 CABLE | 0 | ASBL-10 3Х240 | 0 | 0 | km | 5 | 5 | 0 | 0 | 0 | 0 | Emergency stock | High | 2022-05-01 | обладнання | Repair of electircal networks | High | To repair damaged energy facilities | 1 | 0 | 0 | 0 | 0 | 0 | 5 | 0
2569 | 002-UA23359034_0520 | 23359034 | electricity distribution | Production | Equipment for 20-10-6-0.4 kV cable transmission lines | Cables | 1х70 | APVEGPU-10 1Х120/70 CABLE | 0 | APVEGPU-10 1Х120/70 | 0 | 0 | km | 10 | 10 | 0 | 0 | 0 | 0 | Emergency stock | High | 2022-05-01 | обладнання | Repair of electircal networks | High | To repair damaged energy facilities | 1 | 0 | 0 | 0 | 0 | 0 | 10 | 0
2570 | 002-UA23359034_0521 | 23359034 | electricity distribution | Production | Equipment for 20-10-6-0.4 kV cable transmission lines | Cables | 1х240 | APVEGPU-10 1Х240/70 CABLE | 0 | APVEGPU-10 1Х240/70 | 0 | 0 | km | 10 | 10 | 0 | 0 | 0 | 0 | Emergency stock | High | 2022-05-01 | обладнання | Repair of electircal networks | High | To repair damaged energy facilities | 1 | 0 | 0 | 0 | 0 | 0 | 10 | 0
2571 | 002-UA23359034_0522 | 23359034 | electricity distribution | Production | Equipment for 20-10-6-0.4 kV cable transmission lines | Cables | 1х300 | APVEGPU-10 1Х300/70 CABLE | 0 | APVEGPU-10 1Х300/70 | 0 | 0 | km | 20 | 20 | 0 | 0 | 0 | 0 | Emergency stock | High | 2022-05-01 | обладнання | Repair of electircal networks | High | To repair damaged energy facilities | 1 | 0 | 0 | 0 | 0 | 0 | 20 | 0
2572 | 002-UA23359034_0523 | 23359034 | electricity distribution | Production | Equipment for 20-10-6-0.4 kV cable transmission lines | Cables | 1х400 | APVEGPU-10 1Х400/70 CABLE | 0 | APVEGPU-10 1Х400/70 | 0 | 0 | km | 3 | 3 | 0 | 0 | 0 | 0 | Emergency stock | High | 2022-05-01 | обладнання | Repair of electircal networks | High | To repair damaged energy facilities | 1 | 0 | 0 | 0 | 0 | 0 | 3 | 0
2573 | 002-UA23359034_0524 | 23359034 | electricity distribution | Production | Equipment for 20-10-6-0.4 kV cable transmission lines | Cables | 1х500 | APVEGAPU 12/20 1Х500/70 CABLE | 0 | APVEGAPU 12/20 1Х500/70 | 0 | 0 | km | 0 | 0 | 0 | 0 | 0 | 0 | Emergency stock | High | 2022-05-01 | обладнання | Repair of electircal networks | High | To repair damaged energy facilities | 1 | 0 | 0 | 0 | 0 | 0 | 0 | 0
2574 | 002-UA23359034_0525 | 23359034 | electricity distribution | Production | Equipment for 20-10-6-0.4 kV cable transmission lines | Cables | 1х625 | APVEGAPU 12/20 1Х625/70 CABLE | 0 | APVEGAPU 12/20 1Х625/70 | 0 | 0 | km | 1.2 | 1.2 | 0 | 0 | 0 | 0 | Emergency stock | High | 2022-05-01 | обладнання | Repair of electircal networks | High | To repair damaged energy facilities | 1 | 0 | 0 | 0 | 0 | 0 | 1.2 | 0
2575 | 002-UA23359034_0526 | 23359034 | electricity distribution | Production | Equipment for 20-10-6-0.4 kV cable transmission lines | Couplings | 3х150-240 | ZSTP-10 150/240 COUPLING | 0 | ZSTP-10 150/240 | 0 | 0 | kit | 200 | 200 | 0 | 0 | 0 | 0 | Emergency stock | High | 2022-05-01 | обладнання | Repair of electircal networks | High | To repair damaged energy facilities | 1 | 0 | 0 | 0 | 0 | 0 | 200 | 0
2576 | 002-UA23359034_0527 | 23359034 | electricity distribution | Production | Equipment for 20-10-6-0.4 kV cable transmission lines | Couplings | 3х70-120 | STP-10 70/120 COUPLING | 0 | STP-10 70/120 | 0 | 0 | pcs. | 50 | 50 | 0 | 0 | 0 | 0 | Emergency stock | High | 2022-05-01 | обладнання | Repair of electircal networks | High | To repair damaged energy facilities | 1 | 0 | 0 | 0 | 0 | 0 | 50 | 0
2577 | 002-UA23359034_0528 | 23359034 | electricity distribution | Production | Equipment for 20-10-6-0.4 kV cable transmission lines | Couplings | 3х150-240 | STP 10 150/240 COUPLING | 0 | STP 10 150/240 | 0 | 0 | kit | 40 | 40 | 0 | 0 | 0 | 0 | Emergency stock | High | 2022-05-01 | обладнання | Repair of electircal networks | High | To repair damaged energy facilities | 1 | 0 | 0 | 0 | 0 | 0 | 40 | 0
2578 | 002-UA23359034_0529 | 23359034 | electricity distribution | Production | Equipment for 20-10-6-0.4 kV cable transmission lines | Couplings | 3х50-70 | ZSTP-10 50/70 JOINT | 0 | ZSTP-10 50/70 | 0 | 0 | pcs. | 40 | 40 | 0 | 0 | 0 | 0 | Emergency stock | High | 2022-05-01 | обладнання | Repair of electircal networks | High | To repair damaged energy facilities | 1 | 0 | 0 | 0 | 0 | 0 | 40 | 0
2579 | 002-UA23359034_0530 | 23359034 | electricity distribution | Production | Equipment for 20-10-6-0.4 kV cable transmission lines | Couplings | 3х35-50 | KNTP-10 35/50 JOINT | 0 | KNTP-10 35/50 | 0 | 0 | pcs. | 20 | 20 | 0 | 0 | 0 | 0 | Emergency stock | High | 2022-05-01 | обладнання | Repair of electircal networks | High | To repair damaged energy facilities | 1 | 0 | 0 | 0 | 0 | 0 | 20 | 0
2580 | 002-UA23359034_0531 | 23359034 | electricity distribution | Production | Equipment for 20-10-6-0.4 kV cable transmission lines | Couplings | 3х70-120 | KNTP-10 70/120 coupling | 0 | KNTP-10 70/120 | 0 | 0 | kit | 189 | 189 | 0 | 0 | 0 | 0 | Emergency stock | High | 2022-05-01 | обладнання | Repair of electircal networks | High | To repair damaged energy facilities | 1 | 0 | 0 | 0 | 0 | 0 | 189 | 0
2581 | 002-UA23359034_0532 | 23359034 | electricity distribution | Production | Equipment for 20-10-6-0.4 kV cable transmission lines | Couplings | 3х150-240 | KNTP-10 150/240 coupling | 0 | KNTP 10 150/240 | 0 | 0 | kit | 120 | 120 | 0 | 0 | 0 | 0 | Emergency stock | High | 2022-05-01 | обладнання | Repair of electircal networks | High | To repair damaged energy facilities | 1 | 0 | 0 | 0 | 0 | 0 | 120 | 0
2582 | 002-UA23359034_0533 | 23359034 | electricity distribution | Production | Equipment for 20-10-6-0.4 kV cable transmission lines | Couplings | 3х150-240 | KvTP-10 150/240 coupling | 0 | KVTP 10 150/240 | 0 | 0 | kit | 10 | 10 | 0 | 0 | 0 | 0 | Emergency stock | High | 2022-05-01 | обладнання | Repair of electircal networks | High | To repair damaged energy facilities | 1 | 0 | 0 | 0 | 0 | 0 | 10 | 0
2583 | 002-UA23359034_0534 | 23359034 | electricity distribution | Production | Equipment for 20-10-6-0.4 kV cable transmission lines | Couplings | 3х70-120 | ZKNTP-10-70-120 TERMINATION | 0 | ZKNTP-10-70-120 | 0 | 0 | pcs. | 8 | 8 | 0 | 0 | 0 | 0 | Emergency stock | High | 2022-05-01 | обладнання | Repair of electircal networks | High | To repair damaged energy facilities | 1 | 0 | 0 | 0 | 0 | 0 | 8 | 0
2584 | 002-UA23359034_0535 | 23359034 | electricity distribution | Production | Equipment for 20-10-6-0.4 kV cable transmission lines | Couplings | 3х150-240 | ZKNTP-10-150-240 TERMINATION | 0 | ZKNTP-10-150-240 | 0 | 0 | pcs. | 8 | 8 | 0 | 0 | 0 | 0 | Emergency stock | High | 2022-05-01 | обладнання | Repair of electircal networks | High | To repair damaged energy facilities | 1 | 0 | 0 | 0 | 0 | 0 | 8 | 0
2585 | 002-UA23359034_0536 | 23359034 | electricity distribution | Production | Equipment for 20-10-6-0.4 kV cable transmission lines | Couplings | 3х70-120 | ZSTP 10-70-120 JOINT | 0 | ZKNTP-10-70-120 | 0 | 0 | pcs. | 400 | 400 | 0 | 0 | 0 | 0 | Emergency stock | High | 2022-05-01 | обладнання | Repair of electircal networks | High | To repair damaged energy facilities | 1 | 0 | 0 | 0 | 0 | 0 | 400 | 0
2586 | 002-UA23359034_0537 | 23359034 | electricity distribution | Production | Equipment for 20-10-6-0.4 kV cable transmission lines | Couplings | 1х120-240 | PLASTIC CABLE 24KV 1х120/240 | 0 | 24KV 1х120/240 | 0 | 0 | pcs. | 20 | 20 | 0 | 0 | 0 | 0 | Emergency stock | High | 2022-05-01 | обладнання | Repair of electircal networks | High | To repair damaged energy facilities | 1 | 0 | 0 | 0 | 0 | 0 | 20 | 0
2587 | 002-UA23359034_0538 | 23359034 | electricity distribution | Production | Equipment for 20-10-6-0.4 kV cable transmission lines | Couplings | 1х185-400 | PLASTIC CABLE 24KV 1х185/400 | 0 | 24KV 1х185/400 | 0 | 0 | pcs. | 20 | 20 | 0 | 0 | 0 | 0 | Emergency stock | High | 2022-05-01 | обладнання | Repair of electircal networks | High | To repair damaged energy facilities | 1 | 0 | 0 | 0 | 0 | 0 | 20 | 0
2588 | 002-UA23359034_0539 | 23359034 | electricity distribution | Production | Equipment for 20-10-6-0.4 kV cable transmission lines | Couplings | 1х400-630 | PLASTIC CABLE 24KV 1х400/630 | 0 | 24KV 1х400/630 | 0 | 0 | pcs. | 20 | 20 | 0 | 0 | 0 | 0 | Emergency stock | High | 2022-05-01 | обладнання | Repair of electircal networks | High | To repair damaged energy facilities | 1 | 0 | 0 | 0 | 0 | 0 | 20 | 0
2589 | 002-UA23359034_0540 | 23359034 | electricity distribution | Production | Equipment for 20-10-6-0.4 kV cable transmission lines | Couplings | 1х120-240 | PLASTIC JOINT 24KV 1х120/240 | 0 | 24KV 1х120/240 | 0 | 0 | pcs. | 50 | 50 | 0 | 0 | 0 | 0 | Emergency stock | High | 2022-05-01 | обладнання | Repair of electircal networks | High | To repair damaged energy facilities | 1 | 0 | 0 | 0 | 0 | 0 | 50 | 0
2590 | 002-UA23359034_0541 | 23359034 | electricity distribution | Production | Equipment for 20-10-6-0.4 kV cable transmission lines | Couplings | 1х185-400 | PLASTIC JOINT 24KV 1х185/400 | 0 | 24KV 1х185/400 | 0 | 0 | pcs. | 50 | 50 | 0 | 0 | 0 | 0 | Emergency stock | High | 2022-05-01 | обладнання | Repair of electircal networks | High | To repair damaged energy facilities | 1 | 0 | 0 | 0 | 0 | 0 | 50 | 0
2591 | 002-UA23359034_0542 | 23359034 | electricity distribution | Production | Equipment for 20-10-6-0.4 kV cable transmission lines | Couplings | 1х400-630 | PLASTIC JOINT 24KV 1х400/630 | 0 | 24KV 1х400/630 | 0 | 0 | pcs. | 50 | 50 | 0 | 0 | 0 | 0 | Emergency stock | High | 2022-05-01 | обладнання | Repair of electircal networks | High | To repair damaged energy facilities | 1 | 0 | 0 | 0 | 0 | 0 | 50 | 0
2592 | 002-UA23359034_0543 | 23359034 | electricity distribution | Production | Equipment for 20-10-6-0.4 kV cable transmission lines | Couplings | 1х120-240 | POLJ 24/1Х120-240 joint | 0 | POLJ 24/1Х120-240 | 0 | 0 | pcs. | 60 | 60 | 0 | 0 | 0 | 0 | Emergency stock | High | 2022-05-01 | обладнання | Repair of electircal networks | High | To repair damaged energy facilities | 1 | 0 | 0 | 0 | 0 | 0 | 60 | 0
2593 | 002-UA23359034_0544 | 23359034 | electricity distribution | Production | Equipment for 20-10-6-0.4 kV cable transmission lines | Couplings | 1х240-400 | POLJ 24/1Х240-400 joint | 0 | POLJ 24/1Х240-400 | 0 | 0 | pcs. | 40 | 40 | 0 | 0 | 0 | 0 | Emergency stock | High | 2022-05-01 | обладнання | Repair of electircal networks | High | To repair damaged energy facilities | 1 | 0 | 0 | 0 | 0 | 0 | 40 | 0
2594 | 002-UA23359034_0545 | 23359034 | electricity distribution | Production | Equipment for 20-10-6-0.4 kV cable transmission lines | Couplings | 1х120-240 | TRAJ 24 120-240 3HL cable adapter | 0 | TRAJ 24 120-240 3HL | 0 | 0 | pcs. | 40 | 40 | 0 | 0 | 0 | 0 | Emergency stock | High | 2022-05-01 | обладнання | Repair of electircal networks | High | To repair damaged energy facilities | 1 | 0 | 0 | 0 | 0 | 0 | 40 | 0
2595 | 002-UA23359034_0546 | 23359034 | electricity distribution | Production | Equipment for 20-10-6-0.4 kV cable transmission lines | Couplings | 1х500 | POLJ 24/1Х500 JOINT | 0 | POLJ 24/1Х500 | 0 | 0 | pcs. | 20 | 20 | 0 | 0 | 0 | 0 | Emergency stock | High | 2022-05-01 | обладнання | Repair of electircal networks | High | To repair damaged energy facilities | 1 | 0 | 0 | 0 | 0 | 0 | 20 | 0
2596 | 002-UA23359034_0547 | 23359034 | electricity distribution | Production | Equipment for 20-10-6-0.4 kV cable transmission lines | Couplings | 1х630 | POLJ 24/1Х630 JOINT | 0 | POLJ 24/1Х630 | 0 | 0 | pcs. | 3 | 3 | 0 | 0 | 0 | 0 | Emergency stock | High | 2022-05-01 | обладнання | Repair of electircal networks | High | To repair damaged energy facilities | 1 | 0 | 0 | 0 | 0 | 0 | 3 | 0
2597 | 002-UA23359034_0548 | 23359034 | electricity distribution | Production | Equipment for 20-10-6-0.4 kV cable transmission lines | Couplings | 1х120-240 | Е3UITH 12 120-240 coupling set | 0 | Е3UITH 12 120-240 | 0 | 0 | pcs. | 10 | 10 | 0 | 0 | 0 | 0 | Emergency stock | High | 2022-05-01 | обладнання | Repair of electircal networks | High | To repair damaged energy facilities | 1 | 0 | 0 | 0 | 0 | 0 | 10 | 0
2598 | 002-UA23359034_0549 | 23359034 | electricity distribution | Production | Equipment for 20-10-6-0.4 kV cable transmission lines | Couplings | 1х70-240 | JUPTH 12 70-240 SM joint | 0 | JUPTH 12 70-240 SM | 0 | 0 | pcs. | 30 | 30 | 0 | 0 | 0 | 0 | Emergency stock | High | 2022-05-01 | обладнання | Repair of electircal networks | High | To repair damaged energy facilities | 1 | 0 | 0 | 0 | 0 | 0 | 30 | 0
2599 | 002-UA23359034_0550 | 23359034 | electricity distribution | Production | Equipment for 20-10-6-0.4 kV cable transmission lines | Cables | 4х70 | AVVG 4Х70 CABLE | 0 | cable with rated voltage of up to 1 kV | 0 | 0 | km | 0.3 | 0.3 | 0 | 0 | 0 | 0 | Emergency stock | High | 2022-05-01 | обладнання | Repair of electircal networks | High | To repair damaged energy facilities | 1 | 0 | 0 | 0 | 0 | 0 | 0.3 | 0
2600 | 002-UA23359034_0551 | 23359034 | electricity distribution | Production | Equipment for 20-10-6-0.4 kV cable transmission lines | Cables | 4х70 | AVVG 4X120 CABLE | 0 | cable with rated voltage of up to 1 kV | 0 | 0 | km | 1.2 | 1.2 | 0 | 0 | 0 | 0 | Emergency stock | High | 2022-05-01 | обладнання | Repair of electircal networks | High | To repair damaged energy facilities | 1 | 0 | 0 | 0 | 0 | 0 | 1.2 | 0
2601 | 002-UA23359034_0552 | 23359034 | electricity distribution | Production | Equipment for 20-10-6-0.4 kV cable transmission lines | Cables | 4х120 | APVBBSHP-1 4Х120 CABLE | 0 | cable with rated voltage of up to 1 kV | 0 | 0 | km | 0.05 | 0.05 | 0 | 0 | 0 | 0 | Emergency stock | High | 2022-05-01 | обладнання | Repair of electircal networks | High | To repair damaged energy facilities | 1 | 0 | 0 | 0 | 0 | 0 | 0.05 | 0
2602 | 002-UA23359034_0553 | 23359034 | electricity distribution | Production | Equipment for 20-10-6-0.4 kV cable transmission lines | Cables | 4х120 | APVBBSHP-1 4Х240 CABLE | 0 | cable with rated voltage of up to 1 kV | 0 | 0 | km | 0.02 | 0.02 | 0 | 0 | 0 | 0 | Emergency stock | High | 2022-05-01 | обладнання | Repair of electircal networks | High | To repair damaged energy facilities | 1 | 0 | 0 | 0 | 0 | 0 | 0.02 | 0
2603 | 002-UA23359034_0554 | 23359034 | electricity distribution | Production | Equipment for 20-10-6-0.4 kV cable transmission lines | Cables | 4х50 | APVBBSHP-1 4Х50 CABLE | 0 | cable with rated voltage of up to 1 kV | 0 | 0 | km | 0.02 | 0.02 | 0 | 0 | 0 | 0 | Emergency stock | High | 2022-05-01 | обладнання | Repair of electircal networks | High | To repair damaged energy facilities | 1 | 0 | 0 | 0 | 0 | 0 | 0.02 | 0
2604 | 002-UA23359034_0555 | 23359034 | electricity distribution | Production | Equipment for 20-10-6-0.4 kV cable transmission lines | Couplings | 1х35-50 | 4STP 35Х50 JOINT | 0 | cable joint | 0 | 0 | pcs. | 2 | 2 | 0 | 0 | 0 | 0 | Emergency stock | High | 2022-05-01 | обладнання | Repair of electircal networks | High | To repair damaged energy facilities | 1 | 0 | 0 | 0 | 0 | 0 | 2 | 0
2605 | 002-UA23359034_0556 | 23359034 | electricity distribution | Production | Equipment for 20-10-6-0.4 kV cable transmission lines | Couplings | 1х70-120 | 4STP 1-70-120 JOINT | 0 | cable joint | 0 | 0 | pcs. | 6 | 6 | 0 | 0 | 0 | 0 | Emergency stock | High | 2022-05-01 | обладнання | Repair of electircal networks | High | To repair damaged energy facilities | 1 | 0 | 0 | 0 | 0 | 0 | 6 | 0
2606 | 002-UA23359034_0557 | 23359034 | electricity distribution | Production | Equipment for 20-10-6-0.4 kV cable transmission lines | Couplings | 3х150-240 | 4STP-VV-150/240 JOINT | 0 | cable joint | 0 | 0 | pcs. | 6 | 6 | 0 | 0 | 0 | 0 | Emergency stock | High | 2022-05-01 | обладнання | Repair of electircal networks | High | To repair damaged energy facilities | 1 | 0 | 0 | 0 | 0 | 0 | 6 | 0
2607 | 002-UA23359034_0558 | 23359034 | electricity distribution | Production | Equipment for 20-10-6-0.4 kV cable transmission lines | Couplings | 1х150-240 | 4KNTPN 1 150-240 JOINT | 0 | cable joint | 0 | 0 | pcs. | 2 | 2 | 0 | 0 | 0 | 0 | Emergency stock | High | 2022-05-01 | обладнання | Repair of electircal networks | High | To repair damaged energy facilities | 1 | 0 | 0 | 0 | 0 | 0 | 2 | 0
2608 | 002-UA23359034_0559 | 23359034 | electricity distribution | Production | Equipment for 20-10-6-0.4 kV cable transmission lines | Couplings | 1х70-120 | 4KNTPN 1 70-120 TERMINATION | 0 | cable joint | 0 | 0 | pcs. | 4 | 4 | 0 | 0 | 0 | 0 | Emergency stock | High | 2022-05-01 | обладнання | Repair of electircal networks | High | To repair damaged energy facilities | 1 | 0 | 0 | 0 | 0 | 0 | 4 | 0
2609 | 002-UA23359034_0560 | 23359034 | electricity distribution | Production | Equipment for 20-10-6-0.4 kV cable transmission lines | Couplings | 1х35-50 | 4KNTPN-1 35/50 TERMINATION | 0 | cable joint | 0 | 0 | pcs. | 2 | 2 | 0 | 0 | 0 | 0 | Emergency stock | High | 2022-05-01 | обладнання | Repair of electircal networks | High | To repair damaged energy facilities | 1 | 0 | 0 | 0 | 0 | 0 | 2 | 0
2610 | 002-UA23359034_0561 | 23359034 | electricity distribution | Production | Equipment for 20-10-6-0.4 kV cable transmission lines | Couplings | 4х150-240 | 1PSTP-6 4/150-240 JOINT | 0 | cable joint | 0 | 0 | pcs. | 180 | 180 | 0 | 0 | 0 | 0 | Emergency stock | High | 2022-05-01 | обладнання | Repair of electircal networks | High | To repair damaged energy facilities | 1 | 0 | 0 | 0 | 0 | 0 | 180 | 0
2611 | 002-UA23359034_0562 | 23359034 | electricity distribution | Production | Equipment for 20-10-6-0.4 kV cable transmission lines | Couplings | 4х150-240 | 1STPP-6 (4/150-240) JOINT | 0 | cable joint | 0 | 0 | pcs. | 180 | 180 | 0 | 0 | 0 | 0 | Emergency stock | High | 2022-05-01 | обладнання | Repair of electircal networks | High | To repair damaged energy facilities | 1 | 0 | 0 | 0 | 0 | 0 | 180 | 0
2612 | 002-UA23359034_0563 | 23359034 | electricity distribution | Production | Equipment for 20-10-6-0.4 kV cable transmission lines | Couplings | 1х150-240 | PKVTP-1 (150-240) JOINT | 0 | cable joint | 0 | 0 | pcs. | 30 | 30 | 0 | 0 | 0 | 0 | Emergency stock | High | 2022-05-01 | обладнання | Repair of electircal networks | High | To repair damaged energy facilities | 1 | 0 | 0 | 0 | 0 | 0 | 30 | 0
2613 | 002-UA23359034_0564 | 23359034 | electricity distribution | Production | Equipment for 20-10-6-0.4 kV cable transmission lines | Couplings | 1х70-120 | PKVTP-1 (70-120) JOINT | 0 | cable joint | 0 | 0 | pcs. | 50 | 50 | 0 | 0 | 0 | 0 | Emergency stock | High | 2022-05-01 | обладнання | Repair of electircal networks | High | To repair damaged energy facilities | 1 | 0 | 0 | 0 | 0 | 0 | 50 | 0
2614 | 002-UA23359034_0565 | 23359034 | electricity distribution | Production | Equipment for 20-10-6-0.4 kV cable transmission lines | Couplings | 4х70-120 | 1STPP-5 (4/70-120) JOINT | 0 | cable joint | 0 | 0 | pcs. | 200 | 200 | 0 | 0 | 0 | 0 | Emergency stock | High | 2022-05-01 | обладнання | Repair of electircal networks | High | To repair damaged energy facilities | 1 | 0 | 0 | 0 | 0 | 0 | 200 | 0
2615 | 002-UA23359034_0566 | 23359034 | electricity distribution | Production | Equipment for 20-10-6-0.4 kV cable transmission lines | Couplings | 4х70-120 | 1STPP-5 4/70-120 JOINT | 0 | cable joint | 0 | 0 | pcs. | 200 | 200 | 0 | 0 | 0 | 0 | Emergency stock | High | 2022-05-01 | обладнання | Repair of electircal networks | High | To repair damaged energy facilities | 1 | 0 | 0 | 0 | 0 | 0 | 200 | 0
2616 | 002-UA23359034_0567 | 23359034 | electricity distribution | Production | Equipment for 110-35 kV cable transmission lines | Couplings | 1х120-240 | Cable adapter 35 kV | 0 | TRAJ 42/1x120-240-3HL | 0 | 0 | pcs. | 8 | 8 | 0 | 0 | 0 | 0 | Emergency stock | High | 2022-05-01 | обладнання | Repair of electircal networks | High | To repair damaged energy facilities | 1 | 0 | 0 | 0 | 0 | 0 | 8 | 0
2617 | 002-UA23359034_0568 | 23359034 | electricity distribution | Production | Equipment for 110-35 kV cable transmission lines | Couplings | 1х120-240 | Joint 35 kV | 0 | POLJ-42/1x120-240 | 0 | 0 | pcs. | 12 | 12 | 0 | 0 | 0 | 0 | Emergency stock | High | 2022-05-01 | обладнання | Repair of electircal networks | High | To repair damaged energy facilities | 1 | 0 | 0 | 0 | 0 | 0 | 12 | 0
2618 | 002-UA23359034_0569 | 23359034 | electricity distribution | Production | Equipment for 110-35 kV cable transmission lines | Couplings | 1х185-400 | Termination 35 kV | 0 | POLT-42F/1XI-L16 | 0 | 0 | pcs. | 4 | 4 | 0 | 0 | 0 | 0 | Emergency stock | High | 2022-05-01 | обладнання | Repair of electircal networks | High | To repair damaged energy facilities | 1 | 0 | 0 | 0 | 0 | 0 | 4 | 0
2619 | 002-UA23359034_0570 | 23359034 | electricity distribution | Production | Equipment for 110-35 kV cable transmission lines | Couplings | 1х500 | Joint 35 kV | 0 | POLJ-42/1x500 | 0 | 0 | pcs. | 4 | 4 | 0 | 0 | 0 | 0 | Emergency stock | High | 2022-05-01 | обладнання | Repair of electircal networks | High | To repair damaged energy facilities | 1 | 0 | 0 | 0 | 0 | 0 | 4 | 0
2620 | 002-UA23359034_0571 | 23359034 | electricity distribution | Production | Equipment for 110-35 kV cable transmission lines | Couplings | 1х300-400 | Joint 35 kV | 0 | POLJ-42/1x300-400 | 0 | 0 | pcs. | 4 | 4 | 0 | 0 | 0 | 0 | Emergency stock | High | 2022-05-01 | обладнання | Repair of electircal networks | High | To repair damaged energy facilities | 1 | 0 | 0 | 0 | 0 | 0 | 4 | 0
2621 | 002-UA23359034_0572 | 23359034 | electricity distribution | Production | Vehicles and machinery | Vehicles | - | The TA-60 4*4 car lift with the ALTEC device (manufacturer - the USA) with the console crane. The AT-20/7 4*4 car lift with the KLUBB EGI E20P device (manufacturer - France) with special workshop integrated in the car lift | 0 | The TA-60 4*4 car lift with the ALTEC device (manufacturer - the USA) with the console crane. The AT-20/7 4*4 car lift with the KLUBB EGI E20P device (manufacturer - France) with special workshop integrated in the car lift | 0 | 0 | pcs. | 3 | 3 | 0 | 0 | 0 | 0 | Emergency stock | High | 2022-05-01 | обладнання | Repair of electircal networks | High | To repair damaged energy facilities | 1 | 0 | 0 | 0 | 0 | 0 | 3 | 0
2622 | 002-UA23359034_0573 | 23359034 | electricity distribution | Production | Expendables | Thermite cartridges | PAS-240 | Thermite cartridges PAS | 0 | For heat sealing of uninsulated wires 240, 300, 400, 500 mm | 0 | 0 | pcs. | 50 | 50 | 0 | 0 | 0 | 0 | Emergency stock | High | 2022-05-01 | обладнання | Repair of electircal networks | High | To repair damaged energy facilities | 1 | 0 | 0 | 0 | 0 | 0 | 50 | 0
2623 | 002-UA23359034_0574 | 23359034 | electricity distribution | Production | Expendables | Thermite matches | Thermite matches | Thermite matches | 0 | For ignition of thermite cartridges | 0 | 0 | pcs. | 10 | 10 | 0 | 0 | 0 | 0 | Emergency stock | High | 2022-05-01 | обладнання | Repair of electircal networks | High | To repair damaged energy facilities | 1 | 0 | 0 | 0 | 0 | 0 | 10 | 0
2624 | 002-UA23359034_0575 | 23359034 | electricity distribution | Production | Expendables | Transformer oil | Nytro 11 GX | Transformer oil | 0 | Transformer oil Nytro 11 GX | 0 | 0 | tons | 10 | 10 | 0 | 0 | 0 | 0 | Emergency stock | High | 2022-05-01 | обладнання | Repair of electircal networks | High | To repair damaged energy facilities | 1 | 0 | 0 | 0 | 0 | 0 | 10 | 0
2625 | 029-UA41946011_0005 | 41946011 | electricity distribution | Production | Protective equipment and devices | Wiring tools and electrical protection devices | - | SIDE CUTTERS 160MM (LLW) | 0 | for live-line working | 0 | 0 | pcs. | 5 | 5 | 0 | 0 | 0 | 0 | Emergency stock | Low | 2022-07-01 | обладнання | Repair of electircal networks | Low | To repair damaged energy facilities | 1 | 0 | 0 | 0 | 0 | 0 | 5 | 0
2626 | 029-UA41946011_0006 | 41946011 | electricity distribution | Production | Equipment for 20-10-6-0.4 kV overhead transmission lines | ABC overhead line hardware | Hooks | S-TYPE INSULATED HOOK (LLW) | 0 | for live-line working | 0 | 0 | pcs. | 15 | 15 | 0 | 0 | 0 | 0 | Emergency stock | Low | 2022-07-01 | обладнання | Repair of electircal networks | Low | To repair damaged energy facilities | 1 | 0 | 0 | 0 | 0 | 0 | 15 | 0
2627 | 029-UA41946011_0007 | 41946011 | electricity distribution | Production | Equipment for 20-10-6-0.4 kV overhead transmission lines | ABC overhead line hardware | Clamps | CLIP (LLW) | - | for live-line working | 0 | 0 | pcs. | 100 | 100 | 0 | 0 | 0 | 0 | Emergency stock | Low | 2022-07-01 | обладнання | Repair of electircal networks | Low | To repair damaged energy facilities | 1 | 0 | 0 | 0 | 0 | 0 | 100 | 0
2628 | 029-UA41946011_0008 | 41946011 | electricity distribution | Production | Protective equipment and devices | Wiring tools and electrical protection devices | - | О-TYPE INSULATOR PROTECTIVE COVER (LLW) | 0 | for live-line working | 0 | 0 | pcs. | 40 | 40 | 0 | 0 | 0 | 0 | Emergency stock | Low | 2022-07-01 | обладнання | Repair of electircal networks | Low | To repair damaged energy facilities | 1 | 0 | 0 | 0 | 0 | 0 | 40 | 0
2629 | 029-UA41946011_0009 | 41946011 | electricity distribution | Production | Protective equipment and devices | Wiring tools and electrical protection devices | - | Ω-TYPE INSULATED TUBE FOR WIRE (LLW) | 0 | for live-line working | 0 | 0 | pcs. | 60 | 60 | 0 | 0 | 0 | 0 | Emergency stock | Low | 2022-07-01 | обладнання | Repair of electircal networks | Low | To repair damaged energy facilities | 1 | 0 | 0 | 0 | 0 | 0 | 60 | 0
2630 | 029-UA41946011_0010 | 41946011 | electricity distribution | Production | Protective equipment and devices | Wiring tools and electrical protection devices | Clamps | INSULATED WRENCH FOR HOLDING CLAMPS (LLW) | - | for live-line working | 0 | 0 | pcs. | 5 | 5 | 0 | 0 | 0 | 0 | Emergency stock | Low | 2022-07-01 | обладнання | Repair of electircal networks | Low | To repair damaged energy facilities | 1 | 0 | 0 | 0 | 0 | 0 | 5 | 0
2631 | 029-UA41946011_0011 | 41946011 | electricity distribution | Production | Protective equipment and devices | Wiring tools and electrical protection devices | - | INSULATED ALL-TYPE WRENCH 10X13X17X19 (LLW) | 0 | for live-line working | 0 | 0 | pcs. | 5 | 5 | 0 | 0 | 0 | 0 | Emergency stock | Low | 2022-07-01 | обладнання | Repair of electircal networks | Low | To repair damaged energy facilities | 1 | 0 | 0 | 0 | 0 | 0 | 5 | 0
2632 | 029-UA41946011_0012 | 41946011 | electricity distribution | Production | Equipment for 20-10-6-0.4 kV overhead transmission lines | Overhead line hardware | Nozzle/10 kV | INSULATING hood 20 (LLW) | 0 | for live-line working | 0 | 0 | pcs. | 25 | 25 | 0 | 0 | 0 | 0 | Emergency stock | Low | 2022-07-01 | обладнання | Repair of electircal networks | Low | To repair damaged energy facilities | 1 | 0 | 0 | 0 | 0 | 0 | 25 | 0
2633 | 029-UA41946011_0013 | 41946011 | electricity distribution | Production | Protective equipment and devices | Wiring tools and electrical protection devices | Insulating tool | SET OF INSULATED SCREWDRIVERS (LLW) | 0 | for live-line working | 0 | 0 | pcs. | 5 | 5 | 0 | 0 | 0 | 0 | Emergency stock | Low | 2022-07-01 | обладнання | Repair of electircal networks | Low | To repair damaged energy facilities | 1 | 0 | 0 | 0 | 0 | 0 | 5 | 0
2634 | 029-UA41946011_0014 | 41946011 | electricity distribution | Production | Protective equipment and devices | Wiring tools and electrical protection devices | Insulating tool | INSULATED FITTER'S KNIFE (LLW) | 0 | for live-line working | 0 | 0 | pcs. | 5 | 5 | 0 | 0 | 0 | 0 | Emergency stock | Low | 2022-07-01 | обладнання | Repair of electircal networks | Low | To repair damaged energy facilities | 1 | 0 | 0 | 0 | 0 | 0 | 5 | 0
2635 | 029-UA41946011_0015 | 41946011 | electricity distribution | Production | Protective equipment and devices | Wiring tools and electrical protection devices | Insulating tool | INSULATED PLIERS (LLW) | 0 | for live-line working | 0 | 0 | pcs. | 5 | 5 | 0 | 0 | 0 | 0 | Emergency stock | Low | 2022-07-01 | обладнання | Repair of electircal networks | Low | To repair damaged energy facilities | 1 | 0 | 0 | 0 | 0 | 0 | 5 | 0
2636 | 029-UA41946011_0016 | 41946011 | electricity distribution | Production | Protective equipment and devices | Wiring tools and electrical protection devices | Insulating tool | INSULATED PLIERS ELONGATED (LLW) | 0 | for live-line working | 0 | 0 | pcs. | 5 | 5 | 0 | 0 | 0 | 0 | Emergency stock | Low | 2022-07-01 | обладнання | Repair of electircal networks | Low | To repair damaged energy facilities | 1 | 0 | 0 | 0 | 0 | 0 | 5 | 0
2637 | 029-UA41946011_0017 | 41946011 | electricity distribution | Production | Protective equipment and devices | Wiring tools and electrical protection devices | Insulation covers | BLANKET FOR TOOLS (LLW) | 0 | for live-line working | 0 | 0 | pcs. | 5 | 5 | 0 | 0 | 0 | 0 | Emergency stock | Low | 2022-07-01 | обладнання | Repair of electircal networks | Low | To repair damaged energy facilities | 1 | 0 | 0 | 0 | 0 | 0 | 5 | 0
2638 | 029-UA41946011_0018 | 41946011 | electricity distribution | Production | Protective equipment and devices | Wiring tools and electrical protection devices | Block and tackle | BLOCK AND TACKLE FOR VEHICLES | 0 | for live-line working | 0 | 0 | pcs. | 5 | 5 | 0 | 0 | 0 | 0 | Emergency stock | Low | 2022-07-01 | обладнання | Repair of electircal networks | Low | To repair damaged energy facilities | 1 | 0 | 0 | 0 | 0 | 0 | 5 | 0
2639 | 029-UA41946011_0019 | 41946011 | electricity distribution | Production | Protective equipment and devices | Wiring tools and electrical protection devices | - | AUXILIARY BELT (LLW) | 0 | for live-line working | 0 | 0 | pcs. | 10 | 10 | 0 | 0 | 0 | 0 | Emergency stock | Low | 2022-07-01 | обладнання | Repair of electircal networks | Low | To repair damaged energy facilities | 1 | 0 | 0 | 0 | 0 | 0 | 10 | 0
2640 | 029-UA41946011_0020 | 41946011 | electricity distribution | Production | Protective equipment and devices | Electrical-insulating gloves | - | COTTON GLOVES (LLW) (a pair) | 0 | for live-line working | 0 | 0 | kit | 30 | 30 | 0 | 0 | 0 | 0 | Emergency stock | Low | 2022-07-01 | обладнання | Repair of electircal networks | Low | To repair damaged energy facilities | 1 | 0 | 0 | 0 | 0 | 0 | 30 | 0
2641 | 029-UA41946011_0021 | 41946011 | electricity distribution | Production | Protective equipment and devices | Film for electrical insulation | - | ELECTRICAL INSULATING FILM 25 M.P. 1300Х0.3ММ (LLW) | 0 | for live-line working | 0 | 0 | pcs. | 5 | 5 | 0 | 0 | 0 | 0 | Emergency stock | Low | 2022-07-01 | обладнання | Repair of electircal networks | Low | To repair damaged energy facilities | 1 | 0 | 0 | 0 | 0 | 0 | 5 | 0
2642 | 029-UA41946011_0022 | 41946011 | electricity distribution | Production | Protective equipment and devices | Film for electrical insulation | - | TWO-LAYER ELECTRICAL INSULATED TAPE 25 MP 100X0.33MM (LLW) | 0 | for live-line working | 0 | 0 | pcs. | 5 | 5 | 0 | 0 | 0 | 0 | Emergency stock | Low | 2022-07-01 | обладнання | Repair of electircal networks | Low | To repair damaged energy facilities | 1 | 0 | 0 | 0 | 0 | 0 | 5 | 0
2643 | 029-UA41946011_0023 | 41946011 | electricity distribution | Production | Protective equipment and devices | Wiring tools and electrical protection devices | - | BAG FOR TRANSPORTATION OF TOOLS 0.4M (LLW) | 0 | for live-line working | 0 | 0 | pcs. | 5 | 5 | 0 | 0 | 0 | 0 | Emergency stock | Low | 2022-07-01 | обладнання | Repair of electircal networks | Low | To repair damaged energy facilities | 1 | 0 | 0 | 0 | 0 | 0 | 5 | 0
2644 | 029-UA41946011_0024 | 41946011 | electricity distribution | Production | Protective equipment and devices | Wiring tools and electrical protection devices | - | BAG FOR TRANSPORTATION OF TOOLS 1.2M (LLW) | 0 | for live-line working | 0 | 0 | pcs. | 5 | 5 | 0 | 0 | 0 | 0 | Emergency stock | Low | 2022-07-01 | обладнання | Repair of electircal networks | Low | To repair damaged energy facilities | 1 | 0 | 0 | 0 | 0 | 0 | 5 | 0
2645 | 029-UA41946011_0025 | 41946011 | electricity distribution | Production | Protective equipment and devices | Insulating sheets | - | ELECTRICAL INSULATION SHEET 600X400 (LLW) | 0 | for live-line working | 0 | 0 | pcs. | 40 | 40 | 0 | 0 | 0 | 0 | Emergency stock | Low | 2022-07-01 | обладнання | Repair of electircal networks | Low | To repair damaged energy facilities | 1 | 0 | 0 | 0 | 0 | 0 | 40 | 0
2646 | 029-UA41946011_0026 | 41946011 | electricity distribution | Production | Protective equipment and devices | Insulating sheets | - | ELECTRICAL INSULATION SHEET 400X300 (LLW) | 0 | for live-line working | 0 | 0 | pcs. | 10 | 10 | 0 | 0 | 0 | 0 | Emergency stock | Low | 2022-07-01 | обладнання | Repair of electircal networks | Low | To repair damaged energy facilities | 1 | 0 | 0 | 0 | 0 | 0 | 10 | 0
2647 | 029-UA41946011_0027 | 41946011 | electricity distribution | Production | Equipment for 20-10-6-0.4 kV overhead transmission lines | Overhead line hardware | Clamps | CLIP (LLW) | - | for live-line working | 0 | 0 | pcs. | 30 | 30 | 0 | 0 | 0 | 0 | Emergency stock | Low | 2022-07-01 | обладнання | Repair of electircal networks | Low | To repair damaged energy facilities | 1 | 0 | 0 | 0 | 0 | 0 | 30 | 0
2648 | 029-UA41946011_0028 | 41946011 | electricity distribution | Production | Protective equipment and devices | Electrical-insulating gloves | - | CLASS 00 N11 ELECTRICAL-INSULATING GLOVES (LLW) (a pair) | 0 | for live-line working | 0 | 0 | kit | 15 | 15 | 0 | 0 | 0 | 0 | Emergency stock | Low | 2022-07-01 | обладнання | Repair of electircal networks | Low | To repair damaged energy facilities | 1 | 0 | 0 | 0 | 0 | 0 | 15 | 0
2649 | 029-UA41946011_0029 | 41946011 | electricity distribution | Production | Protective equipment and devices | Electrical-insulating gloves | - | LEATHER GLOVES D-11 (LLW) (a pair) | 0 | for live-line working | 0 | 0 | kit | 15 | 15 | 0 | 0 | 0 | 0 | Emergency stock | Low | 2022-07-01 | обладнання | Repair of electircal networks | Low | To repair damaged energy facilities | 1 | 0 | 0 | 0 | 0 | 0 | 15 | 0
2650 | 029-UA41946011_0030 | 41946011 | electricity distribution | Production | Protective equipment and devices | Wiring tools and electrical protection devices | - | GLOVE CASE (LLW) | 0 | for live-line working | 0 | 0 | pcs. | 15 | 15 | 0 | 0 | 0 | 0 | Emergency stock | Low | 2022-07-01 | обладнання | Repair of electircal networks | Low | To repair damaged energy facilities | 1 | 0 | 0 | 0 | 0 | 0 | 15 | 0
2651 | 029-UA41946011_0031 | 41946011 | electricity distribution | Production | Protective equipment and devices | Protective helmets | - | ELECTRICALLY INSULATING SAFETY HELMET WITH SECARA-1 YELLOW (LLW) | 0 | for live-line working | 0 | 0 | pcs. | 10 | 10 | 0 | 0 | 0 | 0 | Emergency stock | Low | 2022-07-01 | обладнання | Repair of electircal networks | Low | To repair damaged energy facilities | 1 | 0 | 0 | 0 | 0 | 0 | 10 | 0
2652 | 029-UA41946011_0032 | 41946011 | electricity distribution | Production | Protective equipment and devices | Wiring tools and electrical protection devices | Insulating tool | INSULATED PLIERS 200MM (LLW) | 0 | for live-line working | 0 | 0 | pcs. | 5 | 5 | 0 | 0 | 0 | 0 | Emergency stock | Low | 2022-07-01 | обладнання | Repair of electircal networks | Low | To repair damaged energy facilities | 1 | 0 | 0 | 0 | 0 | 0 | 5 | 0
2653 | 029-UA41946011_0033 | 41946011 | electricity distribution | Production | Protective equipment and devices | Wiring tools and electrical protection devices | - | TOOL BAG (LLW) | 0 | for live-line working | 0 | 0 | pcs. | 5 | 5 | 0 | 0 | 0 | 0 | Emergency stock | Low | 2022-07-01 | обладнання | Repair of electircal networks | Low | To repair damaged energy facilities | 1 | 0 | 0 | 0 | 0 | 0 | 5 | 0
2654 | 029-UA41946011_0034 | 41946011 | electricity distribution | Production | Protective equipment and devices | Wiring tools and electrical protection devices | - | INSULATED RATCHET WRENCH WITH SWITCH 1/2" (LLW) | 0 | for live-line working | 0 | 0 | pcs. | 5 | 5 | 0 | 0 | 0 | 0 | Emergency stock | Low | 2022-07-01 | обладнання | Repair of electircal networks | Low | To repair damaged energy facilities | 1 | 0 | 0 | 0 | 0 | 0 | 5 | 0
2655 | 029-UA41946011_0035 | 41946011 | electricity distribution | Production | Protective equipment and devices | Wiring tools and electrical protection devices | - | SHORT SOCKET INSULATED 10 (LLW) | 0 | for live-line working | 0 | 0 | pcs. | 5 | 5 | 0 | 0 | 0 | 0 | Emergency stock | Low | 2022-07-01 | обладнання | Repair of electircal networks | Low | To repair damaged energy facilities | 1 | 0 | 0 | 0 | 0 | 0 | 5 | 0
2656 | 029-UA41946011_0036 | 41946011 | electricity distribution | Production | Protective equipment and devices | Wiring tools and electrical protection devices | - | SHORT SOCKET INSULATED 12 (LLW) | 0 | for live-line working | 0 | 0 | pcs. | 5 | 5 | 0 | 0 | 0 | 0 | Emergency stock | Low | 2022-07-01 | обладнання | Repair of electircal networks | Low | To repair damaged energy facilities | 1 | 0 | 0 | 0 | 0 | 0 | 5 | 0
2657 | 029-UA41946011_0037 | 41946011 | electricity distribution | Production | Protective equipment and devices | Wiring tools and electrical protection devices | - | SHORT SOCKET INSULATED 13 (LLW) | 0 | for live-line working | 0 | 0 | pcs. | 5 | 5 | 0 | 0 | 0 | 0 | Emergency stock | Low | 2022-07-01 | обладнання | Repair of electircal networks | Low | To repair damaged energy facilities | 1 | 0 | 0 | 0 | 0 | 0 | 5 | 0
2658 | 029-UA41946011_0038 | 41946011 | electricity distribution | Production | Protective equipment and devices | Wiring tools and electrical protection devices | - | SHORT SOCKET INSULATED 14 (LLW) | 0 | for live-line working | 0 | 0 | pcs. | 5 | 5 | 0 | 0 | 0 | 0 | Emergency stock | Low | 2022-07-01 | обладнання | Repair of electircal networks | Low | To repair damaged energy facilities | 1 | 0 | 0 | 0 | 0 | 0 | 5 | 0
2659 | 029-UA41946011_0039 | 41946011 | electricity distribution | Production | Protective equipment and devices | Wiring tools and electrical protection devices | - | SHORT SOCKET INSULATED 17 (LLW) | 0 | for live-line working | 0 | 0 | pcs. | 5 | 5 | 0 | 0 | 0 | 0 | Emergency stock | Low | 2022-07-01 | обладнання | Repair of electircal networks | Low | To repair damaged energy facilities | 1 | 0 | 0 | 0 | 0 | 0 | 5 | 0
2660 | 029-UA41946011_0040 | 41946011 | electricity distribution | Production | Protective equipment and devices | Wiring tools and electrical protection devices | - | SHORT SOCKET INSULATED 19 (LLW) | 0 | for live-line working | 0 | 0 | pcs. | 5 | 5 | 0 | 0 | 0 | 0 | Emergency stock | Low | 2022-07-01 | обладнання | Repair of electircal networks | Low | To repair damaged energy facilities | 1 | 0 | 0 | 0 | 0 | 0 | 5 | 0
2661 | 029-UA41946011_0041 | 41946011 | electricity distribution | Production | Protective equipment and devices | Wiring tools and electrical protection devices | - | SHORT SOCKET INSULATED 22 (LLW) | 0 | for live-line working | 0 | 0 | pcs. | 5 | 5 | 0 | 0 | 0 | 0 | Emergency stock | Low | 2022-07-01 | обладнання | Repair of electircal networks | Low | To repair damaged energy facilities | 1 | 0 | 0 | 0 | 0 | 0 | 5 | 0
2662 | 029-UA41946011_0042 | 41946011 | electricity distribution | Production | Protective equipment and devices | Wiring tools and electrical protection devices | - | SHORT SOCKET INSULATED 24 (LLW) | 0 | for live-line working | 0 | 0 | pcs. | 5 | 5 | 0 | 0 | 0 | 0 | Emergency stock | Low | 2022-07-01 | обладнання | Repair of electircal networks | Low | To repair damaged energy facilities | 1 | 0 | 0 | 0 | 0 | 0 | 5 | 0
2663 | 029-UA41946011_0043 | 41946011 | electricity distribution | Production | Protective equipment and devices | Wiring tools and electrical protection devices | - | INSULATED CABLE SHEARS UP TO 13 MM (LLW) | 0 | for live-line working | 0 | 0 | pcs. | 5 | 5 | 0 | 0 | 0 | 0 | Emergency stock | Low | 2022-07-01 | обладнання | Repair of electircal networks | Low | To repair damaged energy facilities | 1 | 0 | 0 | 0 | 0 | 0 | 5 | 0
2664 | 029-UA41946011_0044 | 41946011 | electricity distribution | Production | Protective equipment and devices | Wiring tools and electrical protection devices | - | INSULATED ABC WEDGES (LLW) | 0 | for live-line working | 0 | 0 | kit | 10 | 10 | 0 | 0 | 0 | 0 | Emergency stock | Low | 2022-07-01 | обладнання | Repair of electircal networks | Low | To repair damaged energy facilities | 1 | 0 | 0 | 0 | 0 | 0 | 10 | 0
2665 | 029-UA41946011_0045 | 41946011 | electricity distribution | Production | Protective equipment and devices | Wiring tools and electrical protection devices | - | THREADED EXTENSION INSULATED 1/2 135 MM (LLW) | 0 | for live-line working | 0 | 0 | pcs. | 5 | 5 | 0 | 0 | 0 | 0 | Emergency stock | Low | 2022-07-01 | обладнання | Repair of electircal networks | Low | To repair damaged energy facilities | 1 | 0 | 0 | 0 | 0 | 0 | 5 | 0
2666 | 029-UA41946011_0046 | 41946011 | electricity distribution | Production | Protective equipment and devices | Wiring tools and electrical protection devices | - | INSULATED SOCKET HEXAGON 1/2 No. 6 (LLW) | 0 | for live-line working | 0 | 0 | pcs. | 5 | 5 | 0 | 0 | 0 | 0 | Emergency stock | Low | 2022-07-01 | обладнання | Repair of electircal networks | Low | To repair damaged energy facilities | 1 | 0 | 0 | 0 | 0 | 0 | 5 | 0
2667 | 029-UA41946011_0047 | 41946011 | electricity distribution | Production | Protective equipment and devices | Wiring tools and electrical protection devices | - | T-SHAPED WRENCH SOCKET BAR EXTENSION 1/2 (LLW) | 0 | for live-line working | 0 | 0 | pcs. | 5 | 5 | 0 | 0 | 0 | 0 | Emergency stock | Low | 2022-07-01 | обладнання | Repair of electircal networks | Low | To repair damaged energy facilities | 1 | 0 | 0 | 0 | 0 | 0 | 5 | 0
2668 | 029-UA41946011_0048 | 41946011 | electricity distribution | Production | Protective equipment and devices | Wiring tools and electrical protection devices | Block and tackle | BLOCK AND TACKLE (LLW) | 0 | for live-line working | 0 | 0 | pcs. | 5 | 5 | 0 | 0 | 0 | 0 | Emergency stock | Low | 2022-07-01 | обладнання | Repair of electircal networks | Low | To repair damaged energy facilities | 1 | 0 | 0 | 0 | 0 | 0 | 5 | 0
2669 | 029-UA41946011_0049 | 41946011 | electricity distribution | Production | Equipment for 20-10-6-0.4 kV overhead transmission lines | Overhead line hardware | Clamps | CLAMP FOR WIRE TENSIONING 16-95 MM (LLW) | - | for live-line working | 0 | 0 | pcs. | 5 | 5 | 0 | 0 | 0 | 0 | Emergency stock | Low | 2022-07-01 | обладнання | Repair of electircal networks | Low | To repair damaged energy facilities | 1 | 0 | 0 | 0 | 0 | 0 | 5 | 0
2670 | 029-UA41946011_0050 | 41946011 | electricity distribution | Production | Equipment for 20-10-6-0.4 kV overhead transmission lines | Overhead line hardware | Clamps | CLAMP FOR NON-INSULATED WIRE TENSIONING 20-70 MM (LLW) | - | for live-line working | 0 | 0 | pcs. | 5 | 5 | 0 | 0 | 0 | 0 | Emergency stock | Low | 2022-07-01 | обладнання | Repair of electircal networks | Low | To repair damaged energy facilities | 1 | 0 | 0 | 0 | 0 | 0 | 5 | 0
2671 | 029-UA41946011_0051 | 41946011 | electricity distribution | Production | TS-DP 20-10 /6/0.4kV equipment | Knife switches | 160A/0.4 kV | PORTABLE SINGLE-PHASE SHUNT KNIFE SWITCH 160 A (LLW) | 0 | for live-line working | 0 | 0 | pcs. | 5 | 5 | 0 | 0 | 0 | 0 | Emergency stock | Low | 2022-07-01 | обладнання | Repair of electircal networks | Low | To repair damaged energy facilities | 1 | 0 | 0 | 0 | 0 | 0 | 5 | 0
2672 | 029-UA41946011_0052 | 41946011 | electricity distribution | Production | Protective equipment and devices | Wiring tools and electrical protection devices | - | BAG FOR INSULATION EQUIPMENT (LLW) | 0 | for live-line working | 0 | 0 | pcs. | 5 | 5 | 0 | 0 | 0 | 0 | Emergency stock | Low | 2022-07-01 | обладнання | Repair of electircal networks | Low | To repair damaged energy facilities | 1 | 0 | 0 | 0 | 0 | 0 | 5 | 0
2673 | 029-UA41946011_0053 | 41946011 | electricity distribution | Production | Protective equipment and devices | Wiring tools and electrical protection devices | - | ADJUSTABLE SPANNER (LLW) | 0 | for live-line working | 0 | 0 | pcs. | 5 | 5 | 0 | 0 | 0 | 0 | Emergency stock | Low | 2022-07-01 | обладнання | Repair of electircal networks | Low | To repair damaged energy facilities | 1 | 0 | 0 | 0 | 0 | 0 | 5 | 0
2674 | 029-UA41946011_0054 | 41946011 | electricity distribution | Production | Protective equipment and devices | Wiring tools and electrical protection devices | Slings | SLING 16 Х 600 ММ (LLW) | 0 | for live-line working | 0 | 0 | pcs. | 5 | 5 | 0 | 0 | 0 | 0 | Emergency stock | Low | 2022-07-01 | обладнання | Repair of electircal networks | Low | To repair damaged energy facilities | 1 | 0 | 0 | 0 | 0 | 0 | 5 | 0
2675 | 029-UA41946011_0055 | 41946011 | electricity distribution | Production | Protective equipment and devices | Wiring tools and electrical protection devices | Sticks | UNIVERSAL STICK (LLW) + case | 0 | for live-line working | 0 | 0 | pcs. | 5 | 5 | 0 | 0 | 0 | 0 | Emergency stock | Low | 2022-07-01 | обладнання | Repair of electircal networks | Low | To repair damaged energy facilities | 1 | 0 | 0 | 0 | 0 | 0 | 5 | 0
2676 | 029-UA41946011_0056 | 41946011 | electricity distribution | Production | Devices and tools | Gasoline-powered saws | - | CIRCULAR SAW WITH LIMITER + case | 0 | for live-line working | 0 | 0 | pcs. | 5 | 5 | 0 | 0 | 0 | 0 | Emergency stock | Low | 2022-07-01 | обладнання | Repair of electircal networks | Low | To repair damaged energy facilities | 1 | 0 | 0 | 0 | 0 | 0 | 5 | 0
2677 | 029-UA41946011_0057 | 41946011 | electricity distribution | Production | Protective equipment and devices | Wiring tools and electrical protection devices | - | DEVICE FOR WIRE SUPPORT | 0 | for live-line working | 0 | 0 | pcs. | 5 | 5 | 0 | 0 | 0 | 0 | Emergency stock | Low | 2022-07-01 | обладнання | Repair of electircal networks | Low | To repair damaged energy facilities | 1 | 0 | 0 | 0 | 0 | 0 | 5 | 0
2678 | 029-UA41946011_0058 | 41946011 | electricity distribution | Production | Protective equipment and devices | Hydraulic presses | Hydraulic press | hydraulic press | 0 | hydraulic press with a set of puncheons for clamping with a cross section from 10 mm2 to 240 mm2 | 0 | 0 | pcs. | 6 | 6 | 0 | 0 | 0 | 0 | Emergency stock | High | 2022-06-01 | обладнання | Repair of electircal networks | High | To repair damaged energy facilities | 1 | 0 | 0 | 0 | 0 | 0 | 6 | 0
2679 | 029-UA41946011_0059 | 41946011 | electricity distribution | Production | Devices and tools | Projectors | - | LED projectors | 0 | LED projectors of 50 watts on a stand | 0 | 0 | pcs. | 20 | 20 | 0 | 0 | 0 | 0 | Emergency stock | High | 2022-06-01 | обладнання | Repair of electircal networks | High | To repair damaged energy facilities | 1 | 0 | 0 | 0 | 0 | 0 | 20 | 0
2680 | 029-UA41946011_0060 | 41946011 | electricity distribution | Production | Protective equipment and devices | Wiring tools and electrical protection devices | - | Set of horn-type wrenches | 0 | Set of horn-type wrenches from 8 to 32 mm | 0 | 0 | kit | 15 | 15 | 0 | 0 | 0 | 0 | Emergency stock | High | 2022-06-01 | обладнання | Repair of electircal networks | High | To repair damaged energy facilities | 1 | 0 | 0 | 0 | 0 | 0 | 15 | 0
2681 | 029-UA41946011_0061 | 41946011 | electricity distribution | Production | Protective equipment and devices | Wiring tools and electrical protection devices | - | INSULATED CABLE SHEARS UP TO 13 MM (LLW) | 0 | Shears for cable cutting of up to 600 mm | 0 | 0 | pcs. | 6 | 6 | 0 | 0 | 0 | 0 | Emergency stock | High | 2022-06-01 | обладнання | Repair of electircal networks | High | To repair damaged energy facilities | 1 | 0 | 0 | 0 | 0 | 0 | 6 | 0
2682 | 029-UA41946011_0062 | 41946011 | electricity distribution | Production | TS-DP 20-10 /6/0.4kV equipment | Power transformers | 1000kVA / 10-0.4 kV | Power transformer TMG-1000 kVA 10/0.4 kV | 0 | Three-phase transformer, oil cooling with natural circulation of air and oil, sealed, rated power 1000 kVA, winding voltage class HV 10 kV, climatic modification and placement category U(KhL)1 | 0 | 0 | pcs. | 0 | 0 | 0 | 0 | 0 | 0 | Emergency stock | Low | 2022-07-01 | обладнання | Repair of electircal networks | Low | To repair damaged energy facilities | 1 | 0 | 0 | 0 | 0 | 0 | 0 | 0
2683 | 029-UA41946011_0063 | 41946011 | electricity distribution | Production | TS-DP 20-10 /6/0.4kV equipment | Power transformers | 630kVA / 10-0.4 kV | Power transformer TMG-630 kVA 10/0.4 kV | 0 | Three-phase transformer, oil cooling with natural circulation of air and oil, sealed, rated power 630 kVA, winding voltage class HV 10 kV, climatic modification and placement category U(KhL)1 | 0 | 0 | pcs. | 4 | 4 | 0 | 0 | 0 | 0 | Emergency stock | Low | 2022-07-01 | обладнання | Repair of electircal networks | Low | To repair damaged energy facilities | 1 | 0 | 0 | 0 | 0 | 0 | 4 | 0
2684 | 029-UA41946011_0064 | 41946011 | electricity distribution | Production | TS-DP 20-10 /6/0.4kV equipment | Power transformers | 400kVA / 10-0.4 kV | Power transformer TMG-400 kVA 10/0.4 kV | 0 | Three-phase transformer, oil cooling with natural circulation of air and oil, sealed, rated power 400 kVA, winding voltage class HV 10 kV, climatic modification and placement category U(KhL)1 | 0 | 0 | pcs. | 7 | 7 | 0 | 0 | 0 | 0 | Emergency stock | Low | 2022-07-01 | обладнання | Repair of electircal networks | Low | To repair damaged energy facilities | 1 | 0 | 0 | 0 | 0 | 0 | 7 | 0
2685 | 029-UA41946011_0065 | 41946011 | electricity distribution | Production | TS-DP 20-10 /6/0.4kV equipment | Power transformers | 1000kVA / 10-0.4 kV | Power transformer TS-1000 kVA 10/0.4 kV | 0 | Three-phase transformer, dry with cast insulation, rated power 1000 kVA, winding voltage class HV 10 kV | 0 | 0 | pcs. | 0 | 0 | 0 | 0 | 0 | 0 | Emergency stock | Low | 2022-07-01 | обладнання | Repair of electircal networks | Low | To repair damaged energy facilities | 1 | 0 | 0 | 0 | 0 | 0 | 0 | 0
2686 | 029-UA41946011_0066 | 41946011 | electricity distribution | Production | TS-DP 20-10 /6/0.4kV equipment | Power transformers | 630kVA / 10-0.4 kV | Power transformer TS-630 kVA 10/0.4 kV | 0 | Three-phase transformer, dry with cast insulation, rated power 630 kVA, winding voltage class HV 10 kV | 0 | 0 | pcs. | 0 | 0 | 0 | 0 | 0 | 0 | Emergency stock | Low | 2022-07-01 | обладнання | Repair of electircal networks | Low | To repair damaged energy facilities | 1 | 0 | 0 | 0 | 0 | 0 | 0 | 0
2687 | 029-UA41946011_0067 | 41946011 | electricity distribution | Production | TS-DP 20-10 /6/0.4kV equipment | Knife switches | 400A/0.4 kV | RPS-400 knife switch | 0 | Knife switch for PN2 fuses, rated current 400 A, number of poles 3, with offset side drive, removable handle | 0 | 0 | pcs. | 100 | 100 | 0 | 0 | 0 | 0 | Emergency stock | Low | 2022-07-01 | обладнання | Repair of electircal networks | Low | To repair damaged energy facilities | 1 | 0 | 0 | 0 | 0 | 0 | 100 | 0
2688 | 029-UA41946011_0068 | 41946011 | electricity distribution | Production | TS-DP 20-10 /6/0.4kV equipment | Knife switches | 630A/0.4 kV | RPS-630 knife switch | 0 | Knife switch for PN2 fuses, rated current 630 A, number of poles 3, with offset side drive, removable handle | 0 | 0 | pcs. | 20 | 20 | 0 | 0 | 0 | 0 | Emergency stock | Low | 2022-07-01 | обладнання | Repair of electircal networks | Low | To repair damaged energy facilities | 1 | 0 | 0 | 0 | 0 | 0 | 20 | 0
2689 | 029-UA41946011_0069 | 41946011 | electricity distribution | Production | TS-DP 20-10 /6/0.4kV equipment | Complete transformer substations | BKTP 2*1000kVA/10-0.4 kV | BKTP 2х1000 transformer substation | Transformers: 2 x TC-1000 kVA 10/0.4 kV; 10 kV switchgear consists of six KZO cells with load switches or vacuum switches (three linear cells + one linear-section cell + two transformer protection cells); 0.4 kV switchgear consists of two RSHNN panels. Input devices - automatic switches of pull-out type Masterpact (Schneider Electric) up to 2000 A (up to 4000 A) or load break switches with visible break and fuses up to 1250 A for transformers up to 630 kVA; sectional device - load interrupter switch or circuit breaker of the corresponding current; feeder lines - circuit breakers with ARS (APATOR) fuses up to 630 A with number of lines of up to 2x18. Possible to use of the 0.4 kV switchgear with circuit breakers and switching devices made by other manufacturers | Two-transformer package substation in reinforced concrete housing with internal maintenance, maximum hoodacity 1000 kVA, designed to supply electricity to consumers, equipped with everything necessary for 10(6) kV and 0.4 kV voltage conversion and distribution. | 0 | 0 | pcs. | 1 | 1 | 0 | 0 | 0 | 0 | Reconstruction | High | 2022-06-01 | обладнання | Repair of electircal networks | High | To repair damaged energy facilities | 1 | 0 | 0 | 0 | 0 | 0 | 1 | 0
2690 | 029-UA41946011_0070 | 41946011 | electricity distribution | Production | TS-DP 20-10 /6/0.4kV equipment | Complete transformer substations | BKTP 2*630kVA/10-0.4 kV | BKTP 2х630 transformer substation | Transformers: 2 x TC-630 kVA 10/0.4 kV; 10 kV switchgear consists of six KZO cells with load switches or vacuum switches (three linear cells + one linear-section cell + two transformer protection cells); 0.4 kV switchgear consists of two RSHNN panels. Input devices - automatic switches of pull-out type Masterpact (Schneider Electric) up to 2000 A (up to 4000 A) or load break switches with visible break and fuses up to 1250 A for transformers up to 630 kVA; sectional device - load interrupter switch or circuit breaker of the corresponding current; feeder lines - circuit breakers with ARS (APATOR) fuses up to 630 A with number of lines of up to 2x18. Possible to use of the 0.4 kV switchgear with circuit breakers and switching devices made by other manufacturers | Two-transformer package substation in reinforced concrete housing with internal maintenance, maximum hoodacity 630 kVA, designed to supply electricity to consumers, equipped with everything necessary for 10(6) kV and 0.4 kV voltage conversion and distribution. | 0 | 0 | pcs. | 1 | 1 | 0 | 0 | 0 | 0 | Emergency stock | High | 2022-06-01 | обладнання | Repair of electircal networks | High | To repair damaged energy facilities | 1 | 0 | 0 | 0 | 0 | 0 | 1 | 0
2691 | 029-UA41946011_0071 | 41946011 | electricity distribution | Production | TS-DP 20-10 /6/0.4kV equipment | Tires | - | Aluminum tire 80x10 mm | 0 | 80х10 | 0 | 0 | kg | 50 | 50 | 0 | 0 | 0 | 0 | Emergency stock | Low | 2022-07-01 | обладнання | Repair of electircal networks | Low | To repair damaged energy facilities | 1 | 0 | 0 | 0 | 0 | 0 | 50 | 0
2692 | 029-UA41946011_0072 | 41946011 | electricity distribution | Production | TS-DP 20-10 /6/0.4kV equipment | Circuit breakers | 16A/0.4 kV | CIRCUIT BREAKER 1P S16 6КА | 0 | 1P S16 6КА | 0 | 0 | pcs. | 100 | 100 | 0 | 0 | 0 | 0 | Emergency stock | High | 2022-06-01 | обладнання | Repair of electircal networks | High | To repair damaged energy facilities | 1 | 0 | 0 | 0 | 0 | 0 | 100 | 0
2693 | 029-UA41946011_0073 | 41946011 | electricity distribution | Production | TS-DP 20-10 /6/0.4kV equipment | Circuit breakers | 25A/0.4 kV | CIRCUIT BREAKER 1P S25 6KA | 0 | 1P S25 6KA | 0 | 0 | pcs. | 100 | 100 | 0 | 0 | 0 | 0 | Emergency stock | High | 2022-06-01 | обладнання | Repair of electircal networks | High | To repair damaged energy facilities | 1 | 0 | 0 | 0 | 0 | 0 | 100 | 0
2694 | 029-UA41946011_0074 | 41946011 | electricity distribution | Production | TS-DP 20-10 /6/0.4kV equipment | Circuit breakers | 40A/0.4 kV | CIRCUIT BREAKER 1P S40 6KA | 0 | 1P S40 6KA | 0 | 0 | pcs. | 100 | 100 | 0 | 0 | 0 | 0 | Emergency stock | High | 2022-06-01 | обладнання | Repair of electircal networks | High | To repair damaged energy facilities | 1 | 0 | 0 | 0 | 0 | 0 | 100 | 0
2695 | 029-UA41946011_0075 | 41946011 | electricity distribution | Production | TS-DP 20-10 /6/0.4kV equipment | Circuit breakers | 16A/0.4 kV | CIRCUIT BREAKER 3P S16 6KA | 0 | 3P S16 6KA | 0 | 0 | pcs. | 50 | 50 | 0 | 0 | 0 | 0 | Emergency stock | High | 2022-06-01 | обладнання | Repair of electircal networks | High | To repair damaged energy facilities | 1 | 0 | 0 | 0 | 0 | 0 | 50 | 0
2696 | 029-UA41946011_0076 | 41946011 | electricity distribution | Production | TS-DP 20-10 /6/0.4kV equipment | Circuit breakers | 25A/0.4 kV | CIRCUIT BREAKER 3P S25 6KA | 0 | 3P S25 6KA | 0 | 0 | pcs. | 50 | 50 | 0 | 0 | 0 | 0 | Emergency stock | High | 2022-06-01 | обладнання | Repair of electircal networks | High | To repair damaged energy facilities | 1 | 0 | 0 | 0 | 0 | 0 | 50 | 0
2697 | 029-UA41946011_0077 | 41946011 | electricity distribution | Production | TS-DP 20-10 /6/0.4kV equipment | Circuit breakers | 40A/0.4 kV | CIRCUIT BREAKER 3P S40 6KA | 0 | 3P S40 6KA | 0 | 0 | pcs. | 50 | 50 | 0 | 0 | 0 | 0 | Emergency stock | High | 2022-06-01 | обладнання | Repair of electircal networks | High | To repair damaged energy facilities | 1 | 0 | 0 | 0 | 0 | 0 | 50 | 0
2698 | 029-UA41946011_0078 | 41946011 | electricity distribution | Production | TS-DP 20-10 /6/0.4kV equipment | Circuit breakers | 50A/0.4 kV | CIRCUIT BREAKER 1P S50 6КА | 0 | 1P S50 6КА | 0 | 0 | pcs. | 20 | 20 | 0 | 0 | 0 | 0 | Emergency stock | High | 2022-06-01 | обладнання | Repair of electircal networks | High | To repair damaged energy facilities | 1 | 0 | 0 | 0 | 0 | 0 | 20 | 0
2699 | 029-UA41946011_0079 | 41946011 | electricity distribution | Production | TS-DP 20-10 /6/0.4kV equipment | Circuit breakers | 63A/0.4 kV | CIRCUIT BREAKER 3P S63 6КА | 0 | 3P S63 6КА | 0 | 0 | pcs. | 10 | 10 | 0 | 0 | 0 | 0 | Emergency stock | High | 2022-06-01 | обладнання | Repair of electircal networks | High | To repair damaged energy facilities | 1 | 0 | 0 | 0 | 0 | 0 | 10 | 0
2700 | 029-UA41946011_0080 | 41946011 | electricity distribution | Production | TS-DP 20-10 /6/0.4kV equipment | Circuit breakers | 80A/0.4 kV | CIRCUIT BREAKER 3P S63 6КА | 0 | 3P S63 6КА | 0 | 0 | pcs. | 10 | 10 | 0 | 0 | 0 | 0 | Emergency stock | High | 2022-06-01 | обладнання | Repair of electircal networks | High | To repair damaged energy facilities | 1 | 0 | 0 | 0 | 0 | 0 | 10 | 0
2701 | 029-UA41946011_0081 | 41946011 | electricity distribution | Production | TS-DP 20-10 /6/0.4kV equipment | Circuit breakers | 100A/0.4 kV | CIRCUIT BREAKER 3P S1000 6КА | 0 | 3P S1000 6КА | 0 | 0 | pcs. | 10 | 10 | 0 | 0 | 0 | 0 | Emergency stock | High | 2022-06-01 | обладнання | Repair of electircal networks | High | To repair damaged energy facilities | 1 | 0 | 0 | 0 | 0 | 0 | 10 | 0
2702 | 029-UA41946011_0082 | 41946011 | electricity distribution | Production | TS-DP 20-10 /6/0.4kV equipment | Circuit breakers | 400A/0.4 kV | AUTOM. SWITCH ЛИТ.КОР.(ЕЛ-ТРОН.РОЗ.) | 0 | 3P/400A | 0 | 0 | pcs. | 2 | 2 | 0 | 0 | 0 | 0 | Emergency stock | High | 2022-06-01 | обладнання | Repair of electircal networks | High | To repair damaged energy facilities | 1 | 0 | 0 | 0 | 0 | 0 | 2 | 0
2703 | 029-UA41946011_0083 | 41946011 | electricity distribution | Production | TS-DP 20-10 /6/0.4kV equipment | Circuit breakers | 63A/0.4 kV | AUTOM. SWITCH ЛИТ.КОР.(ЕЛ-ТРОН.РОЗ.) | 0 | 3P/63A | 0 | 0 | pcs. | 16 | 16 | 0 | 0 | 0 | 0 | Emergency stock | High | 2022-06-01 | обладнання | Repair of electircal networks | High | To repair damaged energy facilities | 1 | 0 | 0 | 0 | 0 | 0 | 16 | 0
2704 | 029-UA41946011_0084 | 41946011 | electricity distribution | Production | TS-DP 20-10 /6/0.4kV equipment | Circuit breakers | 100A/0.4 kV | AUTOM. SWITCH ЛИТ.КОР.(ЕЛ-ТРОН.РОЗ.) | 0 | 3P/100A | 0 | 0 | pcs. | 30 | 30 | 0 | 0 | 0 | 0 | Emergency stock | High | 2022-06-01 | обладнання | Repair of electircal networks | High | To repair damaged energy facilities | 1 | 0 | 0 | 0 | 0 | 0 | 30 | 0
2705 | 029-UA41946011_0085 | 41946011 | electricity distribution | Production | TS-DP 20-10 /6/0.4kV equipment | Circuit breakers | 160A/0.4 kV | AUTOM. SWITCH ЛИТ.КОР.(ЕЛ-ТРОН.РОЗ.) | 0 | 3P/160A | 0 | 0 | pcs. | 10 | 10 | 0 | 0 | 0 | 0 | Emergency stock | High | 2022-06-01 | обладнання | Repair of electircal networks | High | To repair damaged energy facilities | 1 | 0 | 0 | 0 | 0 | 0 | 10 | 0
2706 | 029-UA41946011_0086 | 41946011 | electricity distribution | Production | TS-DP 20-10 /6/0.4kV equipment | Circuit breakers | 250A/0.4 kV | AUTOM. SWITCH ЛИТ.КОР.(ЕЛ-ТРОН.РОЗ.) | 0 | 3P/250A | 0 | 0 | pcs. | 10 | 10 | 0 | 0 | 0 | 0 | Emergency stock | High | 2022-06-01 | обладнання | Repair of electircal networks | High | To repair damaged energy facilities | 1 | 0 | 0 | 0 | 0 | 0 | 10 | 0
2707 | 029-UA41946011_0087 | 41946011 | electricity distribution | Production | TS-DP 20-10 /6/0.4kV equipment | Circuit breakers | 630A/0.4 kV | AUTOM. SWITCH ЛИТ.КОР.(ЕЛ-ТРОН.РОЗ.) | 0 | 3P/630A | 0 | 0 | pcs. | 6 | 6 | 0 | 0 | 0 | 0 | Emergency stock | High | 2022-06-01 | обладнання | Repair of electircal networks | High | To repair damaged energy facilities | 1 | 0 | 0 | 0 | 0 | 0 | 6 | 0
2708 | 029-UA41946011_0088 | 41946011 | electricity distribution | Production | TS-DP 20-10 /6/0.4kV equipment | Circuit breakers | 1000A/0.4 kV | AUTOM. SWITCH ЛИТ.КОР.(ЕЛ-ТРОН.РОЗ.) | 0 | 3P/1000A | 0 | 0 | pcs. | 2 | 2 | 0 | 0 | 0 | 0 | Emergency stock | High | 2022-06-01 | обладнання | Repair of electircal networks | High | To repair damaged energy facilities | 1 | 0 | 0 | 0 | 0 | 0 | 2 | 0
2709 | 029-UA41946011_0089 | 41946011 | electricity distribution | Production | TS-DP 20-10 /6/0.4kV equipment | Circuit breakers | 1000A/0.4 kV | Circuit breaker | 0 | VA-78, 1000A, 415/690V, 70kА | 0 | 0 | pcs. | 10 | 10 | 0 | 0 | 0 | 0 | Emergency stock | High | 2022-06-01 | обладнання | Repair of electircal networks | High | To repair damaged energy facilities | 1 | 0 | 0 | 0 | 0 | 0 | 10 | 0
2710 | 029-UA41946011_0090 | 41946011 | electricity distribution | Production | TS-DP 20-10 /6/0.4kV equipment | Circuit breakers | 200A/0.4 kV | Circuit breaker NM1-250S-3300 200А | 0 | NM1-250S-3300 200А | 0 | 0 | pcs. | 10 | 10 | 0 | 0 | 0 | 0 | Emergency stock | High | 2022-06-01 | обладнання | Repair of electircal networks | High | To repair damaged energy facilities | 1 | 0 | 0 | 0 | 0 | 0 | 10 | 0
2711 | 029-UA41946011_0091 | 41946011 | electricity distribution | Production | TS-DP 20-10 /6/0.4kV equipment | Knife switches | 250A/0.4 kV | KNIFE SWITCH | 0 | RB-2 250A LEFT HAND DRIVE | 0 | 0 | pcs. | 5 | 5 | 0 | 0 | 0 | 0 | Emergency stock | High | 2022-06-01 | обладнання | Repair of electircal networks | High | To repair damaged energy facilities | 1 | 0 | 0 | 0 | 0 | 0 | 5 | 0
2712 | 029-UA41946011_0092 | 41946011 | electricity distribution | Production | TS-DP 20-10 /6/0.4kV equipment | Knife switches | 250A/0.4 kV | KNIFE SWITCH | 0 | RB-2 250A LEFT HAND DRIVE | 0 | 0 | pcs. | 5 | 5 | 0 | 0 | 0 | 0 | Emergency stock | High | 2022-06-01 | обладнання | Repair of electircal networks | High | To repair damaged energy facilities | 1 | 0 | 0 | 0 | 0 | 0 | 5 | 0
2713 | 029-UA41946011_0093 | 41946011 | electricity distribution | Production | TS-DP 20-10 /6/0.4kV equipment | Knife switches | 250A/0.4 kV | KNIFE SWITCH | 0 | RPS 250 | 0 | 0 | pcs. | 12 | 12 | 0 | 0 | 0 | 0 | Emergency stock | High | 2022-06-01 | обладнання | Repair of electircal networks | High | To repair damaged energy facilities | 1 | 0 | 0 | 0 | 0 | 0 | 12 | 0
2714 | 029-UA41946011_0094 | 41946011 | electricity distribution | Production | TS-DP 20-10 /6/0.4kV equipment | Knife switches | 400A/0.4 kV | Knife switch | 0 | VR-32 400 A | 0 | 0 | pcs. | 10 | 10 | 0 | 0 | 0 | 0 | Emergency stock | High | 2022-06-01 | обладнання | Repair of electircal networks | High | To repair damaged energy facilities | 1 | 0 | 0 | 0 | 0 | 0 | 10 | 0
2715 | 029-UA41946011_0095 | 41946011 | electricity distribution | Production | TS-DP 20-10 /6/0.4kV equipment | KPRZ | 10 kV | Package switchgear 10 kV consisting of: two sections with a sectional switch. On each section has ten cells (transformer bushing, TN, TSN, 2 cells for 1000 A, 5 cells for 630 A) + spot for one spare cell | 0 | KRPZ-10 kV | 0 | 0 | kit | 1 | 1 | 0 | 0 | 0 | 0 | Emergency stock | High | 2022-06-01 | обладнання | Repair of electircal networks | High | To repair damaged energy facilities | 1 | 0 | 0 | 0 | 0 | 0 | 1 | 0
2716 | 029-UA41946011_0096 | 41946011 | electricity distribution | Production | TS-DP 20-10 /6/0.4kV equipment | Measuring transformers | Voltage/6 kV | TRANSFORMER | 0 | NAMIT-6-66UZ 6000/100 | 0 | 0 | pcs. | 2 | 2 | 0 | 0 | 0 | 0 | Emergency stock | High | 2022-06-01 | обладнання | Repair of electircal networks | High | To repair damaged energy facilities | 1 | 0 | 0 | 0 | 0 | 0 | 2 | 0
2717 | 029-UA41946011_0097 | 41946011 | electricity distribution | Production | TS-DP 20-10 /6/0.4kV equipment | Measuring transformers | Voltage/10 kV | NAMIT-6-66UZ 6000/100 POWER TRANSFORMER | 0 | NAMIT-6-66UZ 6000/100 | 0 | 0 | pcs. | 2 | 2 | 0 | 0 | 0 | 0 | Emergency stock | High | 2022-06-01 | обладнання | Repair of electircal networks | High | To repair damaged energy facilities | 1 | 0 | 0 | 0 | 0 | 0 | 2 | 0
2718 | 029-UA41946011_0098 | 41946011 | electricity distribution | Production | TS-DP 20-10 /6/0.4kV equipment | Measuring transformers | Current/10 kV | Current transformers, number of secondary windings 3 pcs | 0 | TVLM 10 100/5. 10Р/10Р/0,5 S | 0 | 0 | pcs. | 3 | 3 | 0 | 0 | 0 | 0 | Emergency stock | High | 2022-06-01 | обладнання | Repair of electircal networks | High | To repair damaged energy facilities | 1 | 0 | 0 | 0 | 0 | 0 | 3 | 0
2719 | 029-UA41946011_0099 | 41946011 | electricity distribution | Production | TS-DP 20-10 /6/0.4kV equipment | Measuring transformers | Current/10 kV | Current transformers, number of secondary windings 3 pcs | 0 | TVLM 10 300/5. 10Р/10Р/0,5 S | 0 | 0 | pcs. | 3 | 3 | 0 | 0 | 0 | 0 | Emergency stock | High | 2022-06-01 | обладнання | Repair of electircal networks | High | To repair damaged energy facilities | 1 | 0 | 0 | 0 | 0 | 0 | 3 | 0
2720 | 029-UA41946011_0100 | 41946011 | electricity distribution | Production | TS-DP 20-10 /6/0.4kV equipment | Measuring transformers | Current/10 kV | Current transformers, number of secondary windings 3 pcs | 0 | TVLM 10 400/5. 10Р/10Р/0,5 S | 0 | 0 | pcs. | 3 | 3 | 0 | 0 | 0 | 0 | Emergency stock | High | 2022-06-01 | обладнання | Repair of electircal networks | High | To repair damaged energy facilities | 1 | 0 | 0 | 0 | 0 | 0 | 3 | 0
2721 | 029-UA41946011_0101 | 41946011 | electricity distribution | Production | TS-DP 20-10 /6/0.4kV equipment | Measuring transformers | Current/10 kV | Current transformers, number of secondary windings 3 pcs | 0 | TVLM 10 600/5. 10Р/10Р/0,5 S | 0 | 0 | pcs. | 3 | 3 | 0 | 0 | 0 | 0 | Emergency stock | High | 2022-06-01 | обладнання | Repair of electircal networks | High | To repair damaged energy facilities | 1 | 0 | 0 | 0 | 0 | 0 | 3 | 0
2722 | 029-UA41946011_0102 | 41946011 | electricity distribution | Production | TS-DP 20-10 /6/0.4kV equipment | Prefabricated cells | 0.4 kV | PANELS | 0 | SHCHO | 0 | 0 | pcs. | 10 | 10 | 0 | 0 | 0 | 0 | Emergency stock | High | 2022-06-01 | обладнання | Repair of electircal networks | High | To repair damaged energy facilities | 1 | 0 | 0 | 0 | 0 | 0 | 10 | 0
2723 | 029-UA41946011_0103 | 41946011 | electricity distribution | Production | TS-DP 20-10 /6/0.4kV equipment | Prefabricated cells | 10 kV | KSО-393-03 CELL | 0 | KSO | 0 | 0 | pcs. | 5 | 5 | 0 | 0 | 0 | 0 | Emergency stock | High | 2022-06-01 | обладнання | Repair of electircal networks | High | To repair damaged energy facilities | 1 | 0 | 0 | 0 | 0 | 0 | 5 | 0
2724 | 029-UA41946011_0104 | 41946011 | electricity distribution | Production | TS-DP 20-10 /6/0.4kV equipment | Prefabricated cells | 10 kV | KSО-393-04 CELL | 0 | KSO | 0 | 0 | pcs. | 5 | 5 | 0 | 0 | 0 | 0 | Emergency stock | High | 2022-06-01 | обладнання | Repair of electircal networks | High | To repair damaged energy facilities | 1 | 0 | 0 | 0 | 0 | 0 | 5 | 0
2725 | 029-UA41946011_0105 | 41946011 | electricity distribution | Production | SS 150-110/35/27.5/20-10-6 kV equipment | Breakers | 10 kV | VACUUM CIRCUIT BREAKER | 0 | BB/TEL-10-20/1000 | 0 | 0 | pcs. | 1 | 1 | 0 | 0 | 0 | 0 | Emergency stock | High | 2022-06-01 | обладнання | Repair of electircal networks | High | To repair damaged energy facilities | 1 | 0 | 0 | 0 | 0 | 0 | 1 | 0
2726 | 029-UA41946011_0106 | 41946011 | electricity distribution | Production | SS 150-110/35/27.5/20-10-6 kV equipment | Breakers | 10 kV | VACUUM CIRCUIT BREAKER | 0 | BB/TEL-10-20/630-UZ-082 | 0 | 0 | pcs. | 2 | 2 | 0 | 0 | 0 | 0 | Emergency stock | High | 2022-06-01 | обладнання | Repair of electircal networks | High | To repair damaged energy facilities | 1 | 0 | 0 | 0 | 0 | 0 | 2 | 0
2727 | 029-UA41946011_0107 | 41946011 | electricity distribution | Production | TS-DP 20-10 /6/0.4kV equipment | Breakers | 10 kV | Load switch | 0 | VN-16-1 | 0 | 0 | pcs. | 2 | 2 | 0 | 0 | 0 | 0 | Emergency stock | High | 2022-06-01 | обладнання | Repair of electircal networks | High | To repair damaged energy facilities | 1 | 0 | 0 | 0 | 0 | 0 | 2 | 0
2728 | 029-UA41946011_0108 | 41946011 | electricity distribution | Production | TS-DP 20-10 /6/0.4kV equipment | Breakers | 10 kV | Load switch | 0 | VNA-10/630-20-UZ | 0 | 0 | pcs. | 10 | 10 | 0 | 0 | 0 | 0 | Emergency stock | High | 2022-06-01 | обладнання | Repair of electircal networks | High | To repair damaged energy facilities | 1 | 0 | 0 | 0 | 0 | 0 | 10 | 0
2729 | 029-UA41946011_0109 | 41946011 | electricity distribution | Production | TS-DP 20-10 /6/0.4kV equipment | Complete transformer substations | KTP 400 kVA/10-0.4 kV | PACKAGE TRANSFORMER SUBSTATIONS | 0 | PTS(M)-100-400kVA/10(6)/0.6 | 0 | 0 | pcs. | 15 | 15 | 0 | 0 | 0 | 0 | Emergency stock | Low | 2022-07-01 | обладнання | Repair of electircal networks | Low | To repair damaged energy facilities | 1 | 0 | 0 | 0 | 0 | 0 | 15 | 0
2730 | 029-UA41946011_0110 | 41946011 | electricity distribution | Production | TS-DP 20-10 /6/0.4kV equipment | Complete transformer substations | KTP 160 kVA/10-0.6 kV | PACKAGE | 0 | PTS(GS)-25-160kVA/10(6)/0.6 | 0 | 0 | pcs. | 2 | 2 | 0 | 0 | 0 | 0 | Emergency stock | Low | 2022-07-01 | обладнання | Repair of electircal networks | Low | To repair damaged energy facilities | 1 | 0 | 0 | 0 | 0 | 0 | 2 | 0
2731 | 029-UA41946011_0111 | 41946011 | electricity distribution | Production | TS-DP 20-10 /6/0.4kV equipment | Complete transformer substations | KTP 250 kVA/10-0.4 kV | MAST TRANSFORMER SUBSTATION (set) with supports | 0 | TP 250/10/0.4 | 0 | 0 | pcs. | 10 | 10 | 0 | 0 | 0 | 0 | Emergency stock | Low | 2022-07-01 | обладнання | Repair of electircal networks | Low | To repair damaged energy facilities | 1 | 0 | 0 | 0 | 0 | 0 | 10 | 0
2732 | 029-UA41946011_0112 | 41946011 | electricity distribution | Production | TS-DP 20-10 /6/0.4kV equipment | Complete transformer substations without a transformer | PTS control panel | COMPLETE VOLTAGE TRANSFORMING PLANT CABINET | 0 | KTPM -160/10/0.4 | 0 | 0 | pcs. | 9 | 9 | 0 | 0 | 0 | 0 | Emergency stock | Low | 2022-07-01 | обладнання | Repair of electircal networks | Low | To repair damaged energy facilities | 1 | 0 | 0 | 0 | 0 | 0 | 9 | 0
2733 | 029-UA41946011_0113 | 41946011 | electricity distribution | Production | SS 150-110/35/27.5/20-10-6 kV equipment | Power transformers | 40MVA/110-10-10 kV | Power transformer TRDN-40000 kVA 110/10/10 kV U1 | 0 | Two-winding transformer with split LV winding, rated power 40 MVA, rated voltage of VN/LV1-LV2 windings: 115/10.5-10.5 kV, circuit and connection group of transformer windings TUn/D – D – 11 – 11, with voltage regulation under load (LLV - vacuum) and cooling system "D" | 0 | 0 | pcs. | 2 | 1 | 1 | 0 | 0 | 0 | Emergency stock | Low | 2022-07-01 | обладнання | Repair of electircal networks | Low | To repair damaged energy facilities | 1 | 0 | 0 | 0 | 0 | 0 | 2 | 0
2734 | 029-UA41946011_0114 | 41946011 | electricity distribution | Production | SS 150-110/35/27.5/20-10-6 kV equipment | Breakers | 35 kV | 35 kV B35B-LE-51/K-U1 block with 3AF0141-type vacuum switches | 0 | 35 kV B35B-LE-51/K-U1 switchgear block with 3AF0141-type vacuum switches | 0 | 0 | kit | 1 | 1 | 0 | 0 | 0 | 0 | Emergency stock | Low | 2022-07-01 | обладнання | Repair of electircal networks | Low | To repair damaged energy facilities | 1 | 0 | 0 | 0 | 0 | 0 | 1 | 0
2735 | 029-UA41946011_0115 | 41946011 | electricity distribution | Production | SS 150-110/35/27.5/20-10-6 kV equipment | Power transformers | 40MVA/110-35-10 kV | Power transformer TDTN 40000 kVA 110/35/10 kV U1 | 0 | Three-phase three-winding transformer, rated power 40 MVA, rated voltage of HV/MV/LV windings: 115/35 / 10.5 kV, circuit and connection group of transformer windings Υn/Δ-∆-11-11, with voltage regulation under load (LLW - vacuum) and cooling system "D" | 0 | 0 | pcs. | 1 | 1 | 0 | 0 | 0 | 0 | Emergency stock | Low | 2022-07-01 | обладнання | Repair of electircal networks | Low | To repair damaged energy facilities | 1 | 0 | 0 | 0 | 0 | 0 | 1 | 0
2736 | 029-UA41946011_0116 | 41946011 | electricity distribution | Production | SS 150-110/35/27.5/20-10-6 kV equipment | Power transformers | 63MVA/110-10-10 kV | Power transformer TRDN-40000 kVA 110/10/10 kV U1 | 0 | Two-winding transformer with split LV winding, rated power 63 MVA, rated voltage of HV/LV1 - LV2 windings: 115/10.5-10.5 kV, with voltage regulation under load (LLW - vacuum) and cooling system "D" | 0 | 0 | pcs. | 1 | 1 | 0 | 0 | 0 | 0 | Emergency stock | Low | 2022-07-01 | обладнання | Repair of electircal networks | Low | To repair damaged energy facilities | 1 | 0 | 0 | 0 | 0 | 0 | 1 | 0
2737 | 029-UA41946011_0117 | 41946011 | electricity distribution | Production | SS 150-110/35/27.5/20-10-6 kV equipment | Breakers | 110 kV | SF6 breaker 110 kV | 0 | 110 kV 1000 A 40 kA | 0 | 0 | pcs. | 3 | 3 | 0 | 0 | 0 | 0 | Emergency stock | Low | 2022-07-01 | обладнання | Repair of electircal networks | Low | To repair damaged energy facilities | 1 | 0 | 0 | 0 | 0 | 0 | 3 | 0
2738 | 029-UA41946011_0118 | 41946011 | electricity distribution | Production | SS 150-110/35/27.5/20-10-6 kV equipment | Measuring transformers | Voltage/110 kV | Voltage transformer 110 kV | 0 | 0 | 0 | 0 | pcs. | 1 | 1 | 0 | 0 | 0 | 0 | Emergency stock | Low | 2022-07-01 | обладнання | Repair of electircal networks | Low | To repair damaged energy facilities | 1 | 0 | 0 | 0 | 0 | 0 | 1 | 0
2739 | 029-UA41946011_0119 | 41946011 | electricity distribution | Production | SS 150-110/35/27.5/20-10-6 kV equipment | Disconnectors | 110 kV | Disconnector 110 kV | 0 | 1000 A with two grounding blades | 0 | 0 | pcs. | 2 | 2 | 0 | 0 | 0 | 0 | Emergency stock | Low | 2022-07-01 | обладнання | Repair of electircal networks | Low | To repair damaged energy facilities | 1 | 0 | 0 | 0 | 0 | 0 | 2 | 0
2740 | 029-UA41946011_0120 | 41946011 | electricity distribution | Production | SS 150-110/35/27.5/20-10-6 kV equipment | Excess-voltage suppressors | 110 kV | Overvoltage suppressor 110 kV | 0 | 0 | 0 | 0 | pcs. | 3 | 3 | 0 | 0 | 0 | 0 | Emergency stock | Low | 2022-07-01 | обладнання | Repair of electircal networks | Low | To repair damaged energy facilities | 1 | 0 | 0 | 0 | 0 | 0 | 3 | 0
2741 | 029-UA41946011_0121 | 41946011 | electricity distribution | Production | SS 150-110/35/27.5/20-10-6 kV equipment | Excess-voltage suppressors | 110 kV | Overvoltage suppressor 110 kV in 0 transformer | 0 | 0 | 0 | 0 | pcs. | 1 | 1 | 0 | 0 | 0 | 0 | Emergency stock | Low | 2022-07-01 | обладнання | Repair of electircal networks | Low | To repair damaged energy facilities | 1 | 0 | 0 | 0 | 0 | 0 | 1 | 0
2742 | 029-UA41946011_0122 | 41946011 | electricity distribution | Production | SS 150-110/35/27.5/20-10-6 kV equipment | Disconnectors | 35 kV | Disconnector 35 kV | 0 | 35 kV, 1000 A with two earthing switch blades which does not require maintenance for the entire service life | 0 | 0 | pcs. | 2 | 2 | 0 | 0 | 0 | 0 | Emergency stock | Low | 2022-07-01 | обладнання | Repair of electircal networks | Low | To repair damaged energy facilities | 1 | 0 | 0 | 0 | 0 | 0 | 2 | 0
2743 | 029-UA41946011_0123 | 41946011 | electricity distribution | Production | SS 150-110/35/27.5/20-10-6 kV equipment | Measuring transformers | Current/35 kV | Current transformers 35 kV | 0 | 35 kV, with cast insulation 100/5, number of secondary windings 3 pcs: 10P/10P/0.5 S | 0 | 0 | kit | 3 | 3 | 0 | 0 | 0 | 0 | Emergency stock | Low | 2022-07-01 | обладнання | Repair of electircal networks | Low | To repair damaged energy facilities | 1 | 0 | 0 | 0 | 0 | 0 | 3 | 0
2744 | 029-UA41946011_0124 | 41946011 | electricity distribution | Production | SS 150-110/35/27.5/20-10-6 kV equipment | Measuring transformers | Current/35 kV | Current transformers 35 kV | 0 | 35 kV, with cast insulation 200/5, number of secondary windings 3 pcs: 10P/10P/0.5 S | 0 | 0 | kit | 3 | 3 | 0 | 0 | 0 | 0 | Emergency stock | Low | 2022-07-01 | обладнання | Repair of electircal networks | Low | To repair damaged energy facilities | 1 | 0 | 0 | 0 | 0 | 0 | 3 | 0
2745 | 029-UA41946011_0125 | 41946011 | electricity distribution | Production | SS 150-110/35/27.5/20-10-6 kV equipment | Measuring transformers | Voltage/35 kV | Voltage transformer 35 kV | 0 | 35 kV, with cast insulation, ZNOMP-35 U1 | 0 | 0 | pcs. | 3 | 3 | 0 | 0 | 0 | 0 | Emergency stock | Low | 2022-07-01 | обладнання | Repair of electircal networks | Low | To repair damaged energy facilities | 1 | 0 | 0 | 0 | 0 | 0 | 3 | 0
2746 | 029-UA41946011_0126 | 41946011 | electricity distribution | Production | SS 150-110/35/27.5/20-10-6 kV equipment | Excess-voltage suppressors | 35 kV | Overvoltage suppressors 35 kV Ur=40.5 kV | 0 | 0 | 0 | 0 | pcs. | 3 | 3 | 0 | 0 | 0 | 0 | Emergency stock | Low | 2022-07-01 | обладнання | Repair of electircal networks | Low | To repair damaged energy facilities | 1 | 0 | 0 | 0 | 0 | 0 | 3 | 0
2747 | 029-UA41946011_0127 | 41946011 | electricity distribution | Production | SS 150-110/35/27.5/20-10-6 kV equipment | Insulators | 35 kV | Insulator | 0 | IOS - 35/500 | 0 | 0 | pcs. | 3 | 3 | 0 | 0 | 0 | 0 | Emergency stock | Low | 2022-07-01 | обладнання | Repair of electircal networks | Low | To repair damaged energy facilities | 1 | 0 | 0 | 0 | 0 | 0 | 3 | 0
2748 | 029-UA41946011_0128 | 41946011 | electricity distribution | Production | SS 150-110/35/27.5/20-10-6 kV equipment | Measuring transformers | Current/35 kV | Current transformers 35 kV | 0 | 35 kV with cast insulation 600/5, number of secondary windings 3 pcs: 10P/10P/0.5 S | 0 | 0 | pcs. | 1 | 1 | 0 | 0 | 0 | 0 | Emergency stock | Low | 2022-07-01 | обладнання | Repair of electircal networks | Low | To repair damaged energy facilities | 1 | 0 | 0 | 0 | 0 | 0 | 1 | 0
2749 | 029-UA41946011_0129 | 41946011 | electricity distribution | Production | SS 150-110/35/27.5/20-10-6 kV equipment | Measuring transformers | Current/35 kV | Current transformers 35 kV | 0 | 35 kV with cast insulation 300/5, number of secondary windings 3 pcs: 10P/10P/0.5 S | 0 | 0 | pcs. | 1 | 1 | 0 | 0 | 0 | 0 | Emergency stock | Low | 2022-07-01 | обладнання | Repair of electircal networks | Low | To repair damaged energy facilities | 1 | 0 | 0 | 0 | 0 | 0 | 1 | 0
2750 | 029-UA41946011_0130 | 41946011 | electricity distribution | Production | SS 150-110/35/27.5/20-10-6 kV equipment | Measuring transformers | Voltage/10 kV | Voltage transformer 10 kV | 0 | 0 | 0 | 0 | pcs. | 1 | 1 | 0 | 0 | 0 | 0 | Emergency stock | Low | 2022-07-01 | обладнання | Repair of electircal networks | Low | To repair damaged energy facilities | 1 | 0 | 0 | 0 | 0 | 0 | 1 | 0
2751 | 029-UA41946011_0131 | 41946011 | electricity distribution | Production | SS 150-110/35/27.5/20-10-6 kV equipment | Breakers | 10 kV | Vacuum circuit breaker 6-10 kV | 0 | 0 | 0 | 0 | pcs. | 6 | 6 | 0 | 0 | 0 | 0 | Emergency stock | Low | 2022-07-01 | обладнання | Repair of electircal networks | Low | To repair damaged energy facilities | 1 | 0 | 0 | 0 | 0 | 0 | 6 | 0
2752 | 029-UA41946011_0132 | 41946011 | electricity distribution | Production | SS 150-110/35/27.5/20-10-6 kV equipment | Control cables | 14х2.5 | Control cable 14х2.5 | 0 | 0 | 0 | 0 | km | 0.7 | 0.7 | 0 | 0 | 0 | 0 | Emergency stock | High | 2022-06-01 | обладнання | Repair of electircal networks | High | To repair damaged energy facilities | 1 | 0 | 0 | 0 | 0 | 0 | 0.7 | 0
2753 | 029-UA41946011_0133 | 41946011 | electricity distribution | Production | SS 150-110/35/27.5/20-10-6 kV equipment | Control cables | 14х1.5 | Control cable 14х1.5 | 0 | 0 | 0 | 0 | km | 0.7 | 0.7 | 0 | 0 | 0 | 0 | Emergency stock | High | 2022-06-01 | обладнання | Repair of electircal networks | High | To repair damaged energy facilities | 1 | 0 | 0 | 0 | 0 | 0 | 0.7 | 0
2754 | 029-UA41946011_0134 | 41946011 | electricity distribution | Production | SS 150-110/35/27.5/20-10-6 kV equipment | Control cables | 1х2.5 | Installation wire PV1x2.5 | 0 | 0 | 0 | 0 | km | 0.5 | 0.5 | 0 | 0 | 0 | 0 | Emergency stock | High | 2022-06-01 | обладнання | Repair of electircal networks | High | To repair damaged energy facilities | 1 | 0 | 0 | 0 | 0 | 0 | 0.5 | 0
2755 | 029-UA41946011_0135 | 41946011 | electricity distribution | Production | SS 150-110/35/27.5/20-10-6 kV equipment | Control cables | 1х1.5 | Installation wire PV1x1.5 | 0 | 0 | 0 | 0 | km | 0.5 | 0.5 | 0 | 0 | 0 | 0 | Emergency stock | High | 2022-06-01 | обладнання | Repair of electircal networks | High | To repair damaged energy facilities | 1 | 0 | 0 | 0 | 0 | 0 | 0.5 | 0
2756 | 029-UA41946011_0136 | 41946011 | electricity distribution | Production | SS 150-110/35/27.5/20-10-6 kV equipment | Circuit breakers | 2A/0.4 kV | Automatic 2-pole circuit breaker: C, In=2А | 0 | 0 | 0 | 0 | pcs. | 5 | 5 | 0 | 0 | 0 | 0 | Emergency stock | High | 2022-06-01 | обладнання | Repair of electircal networks | High | To repair damaged energy facilities | 1 | 0 | 0 | 0 | 0 | 0 | 5 | 0
2757 | 029-UA41946011_0137 | 41946011 | electricity distribution | Production | SS 150-110/35/27.5/20-10-6 kV equipment | Relay protection devices | - | Couple relay PE-40-20-44 (alternating current 220V) | 0 | 0 | 0 | 0 | pcs. | 5 | 5 | 0 | 0 | 0 | 0 | Emergency stock | High | 2022-06-01 | обладнання | Repair of electircal networks | High | To repair damaged energy facilities | 1 | 0 | 0 | 0 | 0 | 0 | 5 | 0
2758 | 029-UA41946011_0138 | 41946011 | electricity distribution | Production | SS 150-110/35/27.5/20-10-6 kV equipment | Relay protection devices | - | Couple relay PE-40-20-44 (direct current 220V) | 0 | 0 | 0 | 0 | pcs. | 5 | 5 | 0 | 0 | 0 | 0 | Emergency stock | High | 2022-06-01 | обладнання | Repair of electircal networks | High | To repair damaged energy facilities | 1 | 0 | 0 | 0 | 0 | 0 | 5 | 0
2759 | 029-UA41946011_0139 | 41946011 | electricity distribution | Production | SS 150-110/35/27.5/20-10-6 kV equipment | Relay protection devices | - | Indication relay REU-11 (In=0.16А) | 0 | 0 | 0 | 0 | pcs. | 10 | 10 | 0 | 0 | 0 | 0 | Emergency stock | High | 2022-06-01 | обладнання | Repair of electircal networks | High | To repair damaged energy facilities | 1 | 0 | 0 | 0 | 0 | 0 | 10 | 0
2760 | 029-UA41946011_0140 | 41946011 | electricity distribution | Production | SS 150-110/35/27.5/20-10-6 kV equipment | Relay protection devices | - | PMOF-45-110000 control switch | 0 | 0 | 0 | 0 | pcs. | 5 | 5 | 0 | 0 | 0 | 0 | Emergency stock | High | 2022-06-01 | обладнання | Repair of electircal networks | High | To repair damaged energy facilities | 1 | 0 | 0 | 0 | 0 | 0 | 5 | 0
2761 | 029-UA41946011_0141 | 41946011 | electricity distribution | Production | SS 150-110/35/27.5/20-10-6 kV equipment | Relay protection devices | Indicator lamps | Indicator lamp AD22-22DS red (universal for AC and DC) | 0 | 0 | 0 | 0 | pcs. | 10 | 10 | 0 | 0 | 0 | 0 | Emergency stock | High | 2022-06-01 | обладнання | Repair of electircal networks | High | To repair damaged energy facilities | 1 | 0 | 0 | 0 | 0 | 0 | 10 | 0
2762 | 029-UA41946011_0142 | 41946011 | electricity distribution | Production | SS 150-110/35/27.5/20-10-6 kV equipment | Relay protection devices | Indicator lamps | Indicator lamp AD22-22DS green (universal for AC and DC) | 0 | 0 | 0 | 0 | pcs. | 10 | 10 | 0 | 0 | 0 | 0 | Emergency stock | High | 2022-06-01 | обладнання | Repair of electircal networks | High | To repair damaged energy facilities | 1 | 0 | 0 | 0 | 0 | 0 | 10 | 0
2763 | 029-UA41946011_0143 | 41946011 | electricity distribution | Production | SS 150-110/35/27.5/20-10-6 kV equipment | Relay protection devices | - | 110 (150) kV line protection | 0 | Diamond L031 (main protection) | 0 | 0 | pcs. | 1 | 1 | 0 | 0 | 0 | 0 | Emergency stock | High | 2022-06-01 | обладнання | Repair of electircal networks | High | To repair damaged energy facilities | 1 | 0 | 0 | 0 | 0 | 0 | 1 | 0
2764 | 029-UA41946011_0144 | 41946011 | electricity distribution | Production | SS 150-110/35/27.5/20-10-6 kV equipment | Relay protection devices | - | 110 (150) kV line protection | 0 | Diamond L010 (reserve protection) | 0 | 0 | pcs. | 1 | 1 | 0 | 0 | 0 | 0 | Emergency stock | High | 2022-06-01 | обладнання | Repair of electircal networks | High | To repair damaged energy facilities | 1 | 0 | 0 | 0 | 0 | 0 | 1 | 0
2765 | 029-UA41946011_0145 | 41946011 | electricity distribution | Production | SS 150-110/35/27.5/20-10-6 kV equipment | Relay protection devices | - | 110 (150) kV line protection | 0 | АBB REL650 | 0 | 0 | pcs. | 1 | 1 | 0 | 0 | 0 | 0 | Emergency stock | High | 2022-06-01 | обладнання | Repair of electircal networks | High | To repair damaged energy facilities | 1 | 0 | 0 | 0 | 0 | 0 | 1 | 0
2766 | 029-UA41946011_0146 | 41946011 | electricity distribution | Production | SS 150-110/35/27.5/20-10-6 kV equipment | Relay protection devices | - | 110 (150) kV transformer protection | 0 | Т010, Т011 diamond (main protection) | 0 | 0 | pcs. | 1 | 1 | 0 | 0 | 0 | 0 | Emergency stock | High | 2022-06-01 | обладнання | Repair of electircal networks | High | To repair damaged energy facilities | 1 | 0 | 0 | 0 | 0 | 0 | 1 | 0
2767 | 029-UA41946011_0147 | 41946011 | electricity distribution | Production | SS 150-110/35/27.5/20-10-6 kV equipment | Relay protection devices | - | 110 (150) kV transformer protection | 0 | Т030 diamond relay (HV reserve protection) | 0 | 0 | pcs. | 1 | 1 | 0 | 0 | 0 | 0 | Emergency stock | High | 2022-06-01 | обладнання | Repair of electircal networks | High | To repair damaged energy facilities | 1 | 0 | 0 | 0 | 0 | 0 | 1 | 0
2768 | 029-UA41946011_0148 | 41946011 | electricity distribution | Production | SS 150-110/35/27.5/20-10-6 kV equipment | Relay protection devices | - | 110 (150) kV transformer protection | 0 | ABB REF630 | 0 | 0 | pcs. | 1 | 1 | 0 | 0 | 0 | 0 | Emergency stock | High | 2022-06-01 | обладнання | Repair of electircal networks | High | To repair damaged energy facilities | 1 | 0 | 0 | 0 | 0 | 0 | 1 | 0
2769 | 029-UA41946011_0149 | 41946011 | electricity distribution | Production | SS 150-110/35/27.5/20-10-6 kV equipment | Relay protection devices | - | 35 kV line protection | 0 | RS83-DT2 (main protection) | 0 | 0 | pcs. | 1 | 1 | 0 | 0 | 0 | 0 | Emergency stock | High | 2022-06-01 | обладнання | Repair of electircal networks | High | To repair damaged energy facilities | 1 | 0 | 0 | 0 | 0 | 0 | 1 | 0
2770 | 029-UA41946011_0150 | 41946011 | electricity distribution | Production | SS 150-110/35/27.5/20-10-6 kV equipment | Relay protection devices | - | 35 kV line protection | 0 | RS83-AV2 (HV reserve protection) | 0 | 0 | pcs. | 1 | 1 | 0 | 0 | 0 | 0 | Emergency stock | High | 2022-06-01 | обладнання | Repair of electircal networks | High | To repair damaged energy facilities | 1 | 0 | 0 | 0 | 0 | 0 | 1 | 0
2771 | 029-UA41946011_0151 | 41946011 | electricity distribution | Production | SS 150-110/35/27.5/20-10-6 kV equipment | Relay protection devices | - | 35 kV line protection | 0 | РС83-В4 (АРН) | 0 | 0 | pcs. | 1 | 1 | 0 | 0 | 0 | 0 | Emergency stock | High | 2022-06-01 | обладнання | Repair of electircal networks | High | To repair damaged energy facilities | 1 | 0 | 0 | 0 | 0 | 0 | 1 | 0
2772 | 029-UA41946011_0152 | 41946011 | electricity distribution | Production | SS 150-110/35/27.5/20-10-6 kV equipment | Relay protection devices | - | 35 kV line protection | 0 | MRZS-F | 0 | 0 | pcs. | 3 | 3 | 0 | 0 | 0 | 0 | Emergency stock | High | 2022-06-01 | обладнання | Repair of electircal networks | High | To repair damaged energy facilities | 1 | 0 | 0 | 0 | 0 | 0 | 3 | 0
2773 | 029-UA41946011_0153 | 41946011 | electricity distribution | Production | SS 150-110/35/27.5/20-10-6 kV equipment | Relay protection devices | - | 6-10 kV connection protection | 0 | RS-83-A2.0 | 0 | 0 | pcs. | 3 | 3 | 0 | 0 | 0 | 0 | Emergency stock | High | 2022-06-01 | обладнання | Repair of electircal networks | High | To repair damaged energy facilities | 1 | 0 | 0 | 0 | 0 | 0 | 3 | 0
2774 | 029-UA41946011_0154 | 41946011 | electricity distribution | Production | SS 150-110/35/27.5/20-10-6 kV equipment | Relay protection devices | - | 6-10 kV connection protection | 0 | RS-83-V1 | 0 | 0 | pcs. | 3 | 3 | 0 | 0 | 0 | 0 | Emergency stock | High | 2022-06-01 | обладнання | Repair of electircal networks | High | To repair damaged energy facilities | 1 | 0 | 0 | 0 | 0 | 0 | 3 | 0
2775 | 029-UA41946011_0155 | 41946011 | electricity distribution | Production | SS 150-110/35/27.5/20-10-6 kV equipment | Relay protection devices | - | 6-10 kV connection protection | 0 | RM-200 | 0 | 0 | pcs. | 3 | 3 | 0 | 0 | 0 | 0 | Emergency stock | High | 2022-06-01 | обладнання | Repair of electircal networks | High | To repair damaged energy facilities | 1 | 0 | 0 | 0 | 0 | 0 | 3 | 0
2776 | 029-UA41946011_0156 | 41946011 | electricity distribution | Production | SS 150-110/35/27.5/20-10-6 kV equipment | Relay protection devices | - | 6-10 kV connection protection | 0 | АВВ REF615 | 0 | 0 | pcs. | 3 | 3 | 0 | 0 | 0 | 0 | Emergency stock | High | 2022-06-01 | обладнання | Repair of electircal networks | High | To repair damaged energy facilities | 1 | 0 | 0 | 0 | 0 | 0 | 3 | 0
2777 | 029-UA41946011_0157 | 41946011 | electricity distribution | Production | SS 150-110/35/27.5/20-10-6 kV equipment | Relay protection devices | - | 6-10 kV connection protection | 0 | ABB REU615 | 0 | 0 | pcs. | 2 | 2 | 0 | 0 | 0 | 0 | Emergency stock | High | 2022-06-01 | обладнання | Repair of electircal networks | High | To repair damaged energy facilities | 1 | 0 | 0 | 0 | 0 | 0 | 2 | 0
2778 | 029-UA41946011_0158 | 41946011 | electricity distribution | Production | SS 150-110/35/27.5/20-10-6 kV equipment | Relay protection devices | - | 6-10 kV connection protection | 0 | MICOM P139 | 0 | 0 | pcs. | 3 | 3 | 0 | 0 | 0 | 0 | Emergency stock | High | 2022-06-01 | обладнання | Repair of electircal networks | High | To repair damaged energy facilities | 1 | 0 | 0 | 0 | 0 | 0 | 3 | 0
2779 | 029-UA41946011_0159 | 41946011 | electricity distribution | Production | Equipment for 20-10-6-0.4 kV overhead transmission lines | Insulated cables | Wire (ABC) 4*70 | ABC wire 4Х70 | 0 | ABC 4x70 - self-supporting insulated wire with aluminum conductors, insulated with light-stabilized cross-linked polyethylene that does not spread combustion. 1. Power core - 7-wire aluminum, twisted, sealed 2. Insulation of light-stabilized highly crosslinked polyethylene. For wires with index "n" - made of light-stabilized crosslinked polyethylene that does not spread combustion. 3. Isolated cores twisted together. 4. Marking - insulated phase cores marked with longitudinal (convex) relief bars on the insulation, the number of which must correspond to the core number, or be indicated by numbers printed or embossed. The code or name of the manufacturer and the year of manufacture must be stamped or printed on the surface of one of the insulated cores. | 0 | 0 | km | 10 | 10 | 0 | 0 | 0 | 0 | Emergency stock | Highest | 2022-05-01 | обладнання | Repair of electircal networks | Highest | To repair damaged energy facilities | 2 | 0 | 0 | 0 | 0 | 0 | 10 | 0
2780 | 029-UA41946011_0160 | 41946011 | electricity distribution | Production | Equipment for 20-10-6-0.4 kV overhead transmission lines | Insulated cables | Wire (ABC) 4*95 | ABC wire 4Х95 | 0 | ABC 4x95 - self-supporting insulated wire with aluminum conductors, insulated with light-stabilized cross-linked polyethylene that does not spread combustion. 1. Power core - 7-wire aluminum, twisted, sealed 2. Insulation of light-stabilized highly crosslinked polyethylene. For wires with index "n" - made of light-stabilized crosslinked polyethylene that does not spread combustion. 3. Isolated cores twisted together. 4. Marking - insulated phase cores marked with longitudinal (convex) relief bars on the insulation, the number of which must correspond to the core number, or be indicated by numbers printed or embossed. The code or name of the manufacturer and the year of manufacture must be stamped or printed on the surface of one of the insulated cores. | 0 | 0 | km | 10 | 10 | 0 | 0 | 0 | 0 | Emergency stock | Highest | 2022-05-01 | обладнання | Repair of electircal networks | Highest | To repair damaged energy facilities | 2 | 0 | 0 | 0 | 0 | 0 | 10 | 0
2781 | 029-UA41946011_0161 | 41946011 | electricity distribution | Production | Equipment for 20-10-6-0.4 kV overhead transmission lines | Insulated cables | Wire (ABC) 1*70 | ABC-3 wire 4Х70 | 0 | ABC 4x70 - self-supporting insulated wire with aluminum conductors, insulated with light-stabilized cross-linked polyethylene that does not spread combustion. 1. Power core - 7-wire aluminum, twisted, sealed 2. Insulation of light-stabilized highly crosslinked polyethylene. For wires with index "n" - made of light-stabilized crosslinked polyethylene that does not spread combustion. 3. Isolated cores twisted together. 4. Marking - insulated phase cores marked with longitudinal (convex) relief bars on the insulation, the number of which must correspond to the core number, or be indicated by numbers printed or embossed. The code or name of the manufacturer and the year of manufacture must be stamped or printed on the surface of one of the insulated cores. | 0 | 0 | km | 5 | 5 | 0 | 0 | 0 | 0 | Emergency stock | Highest | 2022-05-01 | обладнання | Repair of electircal networks | Highest | To repair damaged energy facilities | 2 | 0 | 0 | 0 | 0 | 0 | 5 | 0
2782 | 029-UA41946011_0162 | 41946011 | electricity distribution | Production | Equipment for 20-10-6-0.4 kV overhead transmission lines | Supports | 0.4 kV | Reinforced-concrete pole SV-9.5-3 | 0 | Reinforced concrete support: Vibrating rack of 9.5 meters, strength of 30 kn/m | 0 | 0 | pcs. | 1200 | 100 | 200 | 500 | 400 | 0 | Emergency stock | Highest | 2022-05-01 | обладнання | Repair of electircal networks | Highest | To repair damaged energy facilities | 2 | 0 | 0 | 0 | 0 | 0 | 1200 | 0
2783 | 029-UA41946011_0163 | 41946011 | electricity distribution | Production | Equipment for 20-10-6-0.4 kV overhead transmission lines | Supports | 10 kV | Reinforced-concrete pole SV-10.5-5 | 0 | Reinforced concrete support: Vibrating rack of 10.5 meters, strength of 50 kn/m | 0 | 0 | pcs. | 140 | 25 | 50 | 65 | 0 | 0 | Emergency stock | Highest | 2022-05-01 | обладнання | Repair of electircal networks | Highest | To repair damaged energy facilities | 2 | 0 | 0 | 0 | 0 | 0 | 140 | 0
2784 | 029-UA41946011_0164 | 41946011 | electricity distribution | Production | Equipment for 20-10-6-0.4 kV overhead transmission lines | Supports | 10 kV | Reinforced-concrete pole SK-10.5-10 | 0 | Reinforced concrete support: Round rack (centrifuge) of 10.5 meters, strength of 100 kn/m | 0 | 0 | pcs. | 39 | 39 | 0 | 0 | 0 | 0 | Emergency stock | Highest | 2022-05-01 | обладнання | Repair of electircal networks | Highest | To repair damaged energy facilities | 2 | 0 | 0 | 0 | 0 | 0 | 39 | 0
2785 | 029-UA41946011_0165 | 41946011 | electricity distribution | Production | Equipment for 110-35 kV overhead transmission lines | Supports | 110 kV | SK 120-6 pole | 0 | Reinforced concrete support: Round rack (centrifuge) of 12 meters, strength of 60 kn/m | 0 | 0 | pcs. | 20 | 20 | 0 | 0 | 0 | 0 | Emergency stock | Highest | 2022-05-01 | обладнання | Repair of electircal networks | Highest | To repair damaged energy facilities | 2 | 0 | 0 | 0 | 0 | 0 | 20 | 0
2786 | 029-UA41946011_0166 | 41946011 | electricity distribution | Production | Equipment for 110-35 kV overhead transmission lines | Supports | 110 kV | SK 120-15 pole | 0 | Reinforced concrete support: Round rack (centrifuge) of 12 meters, strength of 150 kn/m | 0 | 0 | pcs. | 20 | 20 | 0 | 0 | 0 | 0 | Emergency stock | Highest | 2022-05-01 | обладнання | Repair of electircal networks | Highest | To repair damaged energy facilities | 2 | 0 | 0 | 0 | 0 | 0 | 20 | 0
2787 | 029-UA41946011_0167 | 41946011 | electricity distribution | Production | Equipment for 20-10-6-0.4 kV overhead transmission lines | Overhead line hardware | Cross-arm/10 kV | TM-3 cross-arm | 0 | Cross-arm is fastened to a support using a hose clamp. Depending on the type and design of the support, the type of hose clamp may vary (clamp sold separately). Cross-arm is made: Angle 70х70х5, Angle 70х70х5, Circle 10, Circle 22 | 0 | 0 | pcs. | 60 | 60 | 0 | 0 | 0 | 0 | Emergency stock | Highest | 2022-05-01 | обладнання | Repair of electircal networks | Highest | To repair damaged energy facilities | 2 | 0 | 0 | 0 | 0 | 0 | 60 | 0
2788 | 029-UA41946011_0168 | 41946011 | electricity distribution | Production | Equipment for 20-10-6-0.4 kV overhead transmission lines | Overhead line hardware | Cross-arm/10 kV | TMz011 cross-arm | 0 | Cross-arm is fastened to a support using a hose clamp. Depending on the type and design of the support, the type of hose clamp may vary (clamp sold separately). Cross-arm is made: Angle 70х70х5, Angle 70х70х5, Circle 10, Circle 22 | 0 | 0 | pcs. | 40 | 40 | 0 | 0 | 0 | 0 | Emergency stock | Highest | 2022-05-01 | обладнання | Repair of electircal networks | Highest | To repair damaged energy facilities | 2 | 0 | 0 | 0 | 0 | 0 | 40 | 0
2789 | 029-UA41946011_0169 | 41946011 | electricity distribution | Production | Equipment for 20-10-6-0.4 kV overhead transmission lines | Disconnectors | 10 kV | RLNDZ 10/400 disconnector | 0 | Marking RLND-10/400 UHL1: RLND - Disconnector linear external design, two-column, M - Copper blades, 10 - rated voltage, kV, 400 - rated current, A, UKhL1 - climatic design, placement category Technical characteristics of RLND-10/400: Rated voltage, kV 10 Max. working voltage, kV 12 resource of mechanical stability, thousand cycles VO 10 Hand drive PRN Weight, kg 30 | 0 | 0 | pcs. | 22 | 22 | 0 | 0 | 0 | 0 | Emergency stock | Highest | 2022-05-01 | обладнання | Repair of electircal networks | Highest | To repair damaged energy facilities | 2 | 0 | 0 | 0 | 0 | 0 | 22 | 0
2790 | 029-UA41946011_0170 | 41946011 | electricity distribution | Production | Equipment for 20-10-6-0.4 kV overhead transmission lines | Disconnectors | 10 kV | RLNDZ 10/630 U1 DISCONNECTOR | 0 | Marking RLND-10/630 UKhL1: •RLND - External line disconnector, two-column •М – Copper blades. •10 - rated voltage, kV •630 - rated current, A • UKhL1 - climatic design, placement category Technical characteristics of RLND-10/630: Rated voltage, kV 10 Max. working voltage, kV 12 resource of mechanical stability, thousand cycles VO 10 Hand drive PRN Weight, kg 30 | 0 | 0 | pcs. | 19 | 19 | 0 | 0 | 0 | 0 | Emergency stock | Highest | 2022-05-01 | обладнання | Repair of electircal networks | Highest | To repair damaged energy facilities | 2 | 0 | 0 | 0 | 0 | 0 | 19 | 0
2791 | 029-UA41946011_0171 | 41946011 | electricity distribution | Production | Equipment for 20-10-6-0.4 kV overhead transmission lines | Overhead line hardware | Buckle | Steel buckle | 0 | Stainless stell buckle | 0 | 0 | pcs. | 2304 | 2304 | 0 | 0 | 0 | 0 | Emergency stock | Highest | 2022-05-01 | обладнання | Repair of electircal networks | Highest | To repair damaged energy facilities | 2 | 0 | 0 | 0 | 0 | 0 | 2304 | 0
2792 | 029-UA41946011_0172 | 41946011 | electricity distribution | Production | Equipment for 20-10-6-0.4 kV overhead transmission lines | ABC overhead line hardware | Strap | Steel bandage tape ABC | 0 | Main characteristics of the Bandage tape LM-50 IEK (UZA-LB-ECO): -operating temperature: -50 .. + 60 °C -material: steel -length: 50 mm -width: 20 mm -thickness of metal: 0.70 mm | 0 | 0 | m | 2904 | 2904 | 0 | 0 | 0 | 0 | Emergency stock | Highest | 2022-05-01 | обладнання | Repair of electircal networks | Highest | To repair damaged energy facilities | 2 | 0 | 0 | 0 | 0 | 0 | 2904 | 0
2793 | 029-UA41946011_0173 | 41946011 | electricity distribution | Production | Equipment for 20-10-6-0.4 kV overhead transmission lines | Overhead line hardware | Hooks | Bandage hook ABC | 0 | Сharacteristic: •hook - hot-dip galvanized steel circle; • plates - hot-dip galvanized steel sheet; Bandage hook for a support/wall GU-20 universal LIZO characteristics: •minimum destructive load: Fx 30kN; Fy 30kN •weight: 0.720 kg | 0 | 0 | pcs. | 1200 | 1200 | 0 | 0 | 0 | 0 | Emergency stock | Highest | 2022-05-01 | обладнання | Repair of electircal networks | Highest | To repair damaged energy facilities | 2 | 0 | 0 | 0 | 0 | 0 | 1200 | 0
2794 | 029-UA41946011_0174 | 41946011 | electricity distribution | Production | Equipment for 20-10-6-0.4 kV overhead transmission lines | Overhead line hardware | Hose clamp/10 kV | Hose clamp X-01 | 0 | Metalwork: Rod/Circle 16 1-1.5 m with M16 thread Nut M16 - 2 pcs Washer 16 - 2 pcs | 0 | 0 | pcs. | 1200 | 1200 | 0 | 0 | 0 | 0 | Emergency stock | Highest | 2022-05-01 | обладнання | Repair of electircal networks | Highest | To repair damaged energy facilities | 2 | 0 | 0 | 0 | 0 | 0 | 1200 | 0
2795 | 029-UA41946011_0175 | 41946011 | electricity distribution | Production | Equipment for 20-10-6-0.4 kV overhead transmission lines | Overhead line hardware | Clamps | Piercing connector (ABC/ABC) 50/16 | - | Accessories characteristics Main wire cross-section of the insulated wire, mm 50, Branch wire cross-section of the insulated wire mm 16. Voltage class, kV 1 | 0 | 0 | pcs. | 500 | 500 | 0 | 0 | 0 | 0 | Emergency stock | Highest | 2022-05-01 | обладнання | Repair of electircal networks | Highest | To repair damaged energy facilities | 2 | 0 | 0 | 0 | 0 | 0 | 500 | 0
2796 | 029-UA41946011_0176 | 41946011 | electricity distribution | Production | Equipment for 20-10-6-0.4 kV overhead transmission lines | Overhead line hardware | Clamps | Suspension clamp 2-4Х120 30 ABC | - | Characteristics of fittings for fastening cables: Cross-section of main wires, mm 2/4-120 Voltage class, kV 1 | 0 | 0 | pcs. | 100 | 100 | 0 | 0 | 0 | 0 | Emergency stock | Highest | 2022-05-01 | обладнання | Repair of electircal networks | Highest | To repair damaged energy facilities | 2 | 0 | 0 | 0 | 0 | 0 | 100 | 0
2797 | 029-UA41946011_0177 | 41946011 | electricity distribution | Production | Equipment for 20-10-6-0.4 kV overhead transmission lines | Overhead line hardware | Clamps | Anchoring tension clamp ABC 4Х70-120 | - | Characteristics of fittings for fastening cables: Cross-section of main wires, mm 70-120 Voltage class, kV 1 | 0 | 0 | pcs. | 1100 | 1100 | 0 | 0 | 0 | 0 | Emergency stock | Highest | 2022-05-01 | обладнання | Repair of electircal networks | Highest | To repair damaged energy facilities | 2 | 0 | 0 | 0 | 0 | 0 | 1100 | 0
2798 | 029-UA41946011_0178 | 41946011 | electricity distribution | Production | Equipment for 20-10-6-0.4 kV overhead transmission lines | Overhead line hardware | Clamps | Piercing clamp (MAIN WIRE/ABC) 50/50 | - | Accessories characteristics Main wire cross-section of the non-insulated wire, mm 50, Branch wire cross-section of the insulated wire mm 50. Voltage class, kV 1 | 0 | 0 | pcs. | 40 | 40 | 0 | 0 | 0 | 0 | Emergency stock | Highest | 2022-05-01 | обладнання | Repair of electircal networks | Highest | To repair damaged energy facilities | 2 | 0 | 0 | 0 | 0 | 0 | 40 | 0
2799 | 029-UA41946011_0179 | 41946011 | electricity distribution | Production | Equipment for 20-10-6-0.4 kV overhead transmission lines | Overhead line hardware | Clamps | Piercing connector (ABC/ABC) 70/16 | - | Accessories characteristics Main wire cross-section of the non-insulated wire, mm 70, Branch wire cross-section of the insulated wire mm 16. Voltage class, kV 1 | 0 | 0 | pcs. | 750 | 750 | 0 | 0 | 0 | 0 | Emergency stock | Highest | 2022-05-01 | обладнання | Repair of electircal networks | Highest | To repair damaged energy facilities | 2 | 0 | 0 | 0 | 0 | 0 | 750 | 0
2800 | 029-UA41946011_0180 | 41946011 | electricity distribution | Production | Equipment for 20-10-6-0.4 kV overhead transmission lines | Overhead line hardware | Clamps | Piercing clamp (MAIN WIRE/ABC) 70/50 | - | Accessories characteristics Main wire cross-section of the non-insulated wire, mm 70, Branch wire cross-section of the insulated wire mm 50. Voltage class, kV 1 | 0 | 0 | pcs. | 40 | 40 | 0 | 0 | 0 | 0 | Emergency stock | Highest | 2022-05-01 | обладнання | Repair of electircal networks | Highest | To repair damaged energy facilities | 2 | 0 | 0 | 0 | 0 | 0 | 40 | 0
2801 | 029-UA41946011_0181 | 41946011 | electricity distribution | Production | Equipment for 20-10-6-0.4 kV overhead transmission lines | Overhead line hardware | Clamps | Piercing connector (ABC/ABC) 95/16 | - | Accessories characteristics Main wire cross-section of the non-insulated wire, mm 95, Branch wire cross-section of the insulated wire mm 16. Voltage class, kV 1 | 0 | 0 | pcs. | 750 | 750 | 0 | 0 | 0 | 0 | Emergency stock | Highest | 2022-05-01 | обладнання | Repair of electircal networks | Highest | To repair damaged energy facilities | 2 | 0 | 0 | 0 | 0 | 0 | 750 | 0
2802 | 029-UA41946011_0182 | 41946011 | electricity distribution | Production | Equipment for 20-10-6-0.4 kV overhead transmission lines | Overhead line hardware | Clamps | Piercing clamp (MAIN WIRE/ABC) 95/50 | - | Accessories characteristics Main wire cross-section of the non-insulated wire, mm 95, Branch wire cross-section of the insulated wire mm 50. Voltage class, kV 1 | 0 | 0 | pcs. | 40 | 40 | 0 | 0 | 0 | 0 | Emergency stock | Highest | 2022-05-01 | обладнання | Repair of electircal networks | Highest | To repair damaged energy facilities | 2 | 0 | 0 | 0 | 0 | 0 | 40 | 0
2803 | 029-UA41946011_0183 | 41946011 | electricity distribution | Production | Equipment for 20-10-6-0.4 kV overhead transmission lines | Overhead line hardware | Clamps | Piercing connector (ABC/ABC) 120/95 | - | Accessories characteristics Main wire cross-section of the insulated wire, mm 120, Branch wire cross-section of the insulated wire mm 95. Voltage class, kV 1 | 0 | 0 | pcs. | 40 | 40 | 0 | 0 | 0 | 0 | Emergency stock | Highest | 2022-05-01 | обладнання | Repair of electircal networks | Highest | To repair damaged energy facilities | 2 | 0 | 0 | 0 | 0 | 0 | 40 | 0
2804 | 029-UA41946011_0184 | 41946011 | electricity distribution | Production | Equipment for 20-10-6-0.4 kV overhead transmission lines | Overhead line hardware | Clamps | SUSPENSION CLAMP 2-4Х50 30-60 ABC | - | Characteristics of fittings for fastening cables: Cross-section of main wires, mm 2/4-50 Voltage class, kV 1 | 0 | 0 | pcs. | 800 | 800 | 0 | 0 | 0 | 0 | Emergency stock | Highest | 2022-05-01 | обладнання | Repair of electircal networks | Highest | To repair damaged energy facilities | 2 | 0 | 0 | 0 | 0 | 0 | 800 | 0
2805 | 029-UA41946011_0185 | 41946011 | electricity distribution | Production | Equipment for 20-10-6-0.4 kV overhead transmission lines | Overhead line hardware | Clamps | Suspension clamp 2-4Х70 30 ABC | - | Characteristics of fittings for fastening cables: Cross-section of main wires, mm 2/4-70 Voltage class, kV 1 | 0 | 0 | pcs. | 1616 | 1616 | 0 | 0 | 0 | 0 | Emergency stock | Highest | 2022-05-01 | обладнання | Repair of electircal networks | Highest | To repair damaged energy facilities | 2 | 0 | 0 | 0 | 0 | 0 | 1616 | 0
2806 | 029-UA41946011_0186 | 41946011 | electricity distribution | Production | Equipment for 20-10-6-0.4 kV overhead transmission lines | Overhead line hardware | Clamps | Suspension clamp 2-4Х95 30 ABC | - | Characteristics of fittings for fastening cables: Cross-section of main wires, mm 2/4-95 Voltage class, kV 1 | 0 | 0 | pcs. | 1600 | 1600 | 0 | 0 | 0 | 0 | Emergency stock | Highest | 2022-05-01 | обладнання | Repair of electircal networks | Highest | To repair damaged energy facilities | 2 | 0 | 0 | 0 | 0 | 0 | 1600 | 0
2807 | 029-UA41946011_0187 | 41946011 | electricity distribution | Production | Equipment for 20-10-6-0.4 kV overhead transmission lines | Overhead line hardware | Clamps | Anchoring tension clamp ABC 4Х16-35 | - | Characteristics of fittings for fastening cables: Cross-section of main wires, mm 16-35 Voltage class, kV 1 | 0 | 0 | pcs. | 360 | 360 | 0 | 0 | 0 | 0 | Emergency stock | Highest | 2022-05-01 | обладнання | Repair of electircal networks | Highest | To repair damaged energy facilities | 2 | 0 | 0 | 0 | 0 | 0 | 360 | 0
2808 | 029-UA41946011_0188 | 41946011 | electricity distribution | Production | Equipment for 20-10-6-0.4 kV overhead transmission lines | Overhead line hardware | Clamps | Anchoring tension clamp ABC 4Х25-70 | - | Characteristics of fittings for fastening cables: Cross-section of main wires, mm 25-70 Voltage class, kV 1 | 0 | 0 | pcs. | 230 | 230 | 0 | 0 | 0 | 0 | Emergency stock | Highest | 2022-05-01 | обладнання | Repair of electircal networks | Highest | To repair damaged energy facilities | 2 | 0 | 0 | 0 | 0 | 0 | 230 | 0
2809 | 029-UA41946011_0189 | 41946011 | electricity distribution | Production | Equipment for 20-10-6-0.4 kV overhead transmission lines | Overhead line hardware | Cross-arm/10 kV | TM-1 cross-arm | 0 | Cross-arm is fastened to a support using a hose clamp. Depending on the type and design of the support, the type of hose clamp may vary (clamp sold separately). Cross-arm is made: Angle 70х70х5, Angle 70х70х5, Circle 10, Circle 22 | 0 | 0 | pcs. | 60 | 60 | 0 | 0 | 0 | 0 | Emergency stock | Highest | 2022-05-01 | обладнання | Repair of electircal networks | Highest | To repair damaged energy facilities | 2 | 0 | 0 | 0 | 0 | 0 | 60 | 0
2810 | 029-UA41946011_0190 | 41946011 | electricity distribution | Production | Equipment for 20-10-6-0.4 kV overhead transmission lines | Overhead line hardware | Cross-arm/10 kV | TMz 12 cross-arm | 0 | Cross-arm is fastened to a support using a hose clamp. Depending on the type and design of the support, the type of hose clamp may vary (clamp sold separately). Cross-arm is made: Angle 70х70х5, Angle 70х70х5, Circle 10, Circle 22 | 0 | 0 | pcs. | 36 | 36 | 0 | 0 | 0 | 0 | Emergency stock | Highest | 2022-05-01 | обладнання | Repair of electircal networks | Highest | To repair damaged energy facilities | 2 | 0 | 0 | 0 | 0 | 0 | 36 | 0
2811 | 029-UA41946011_0191 | 41946011 | electricity distribution | Production | Equipment for 20-10-6-0.4 kV overhead transmission lines | Overhead line hardware | Cross-arm/10 kV | TMz 15 cross-arm | 0 | Cross-arm is fastened to a support using a hose clamp. Depending on the type and design of the support, the type of hose clamp may vary (clamp sold separately). Cross-arm is made: Angle 70х70х5, Angle 70х70х5, Circle 10, Circle 22 | 0 | 0 | pcs. | 40 | 40 | 0 | 0 | 0 | 0 | Emergency stock | Highest | 2022-05-01 | обладнання | Repair of electircal networks | Highest | To repair damaged energy facilities | 2 | 0 | 0 | 0 | 0 | 0 | 40 | 0
2812 | 029-UA41946011_0192 | 41946011 | electricity distribution | Production | Equipment for 20-10-6-0.4 kV overhead transmission lines | Overhead line hardware | Support brackets | Support bracket (bracing VV) SN-29 | 0 | Metalwork: Rod/Circle 16 1-1.5 m with M16 thread Nut M16 - 4 pcs Washer 16 - 4 pcs Angle 45х45 | 0 | 0 | pcs. | 10 | 10 | 0 | 0 | 0 | 0 | Emergency stock | Highest | 2022-05-01 | обладнання | Repair of electircal networks | Highest | To repair damaged energy facilities | 2 | 0 | 0 | 0 | 0 | 0 | 10 | 0
2813 | 029-UA41946011_0193 | 41946011 | electricity distribution | Production | Equipment for 20-10-6-0.4 kV overhead transmission lines | Overhead line hardware | Hose clamp/10 kV | Hose clamp (VV) Х11 | 0 | Metalwork: Rod/Circle 16 1-1.5 m with M16 thread Nut M16 - 2 pcs Washer 16 - 2 pcs | 0 | 0 | pcs. | 636 | 636 | 0 | 0 | 0 | 0 | Emergency stock | Highest | 2022-05-01 | обладнання | Repair of electircal networks | Highest | To repair damaged energy facilities | 2 | 0 | 0 | 0 | 0 | 0 | 636 | 0
2814 | 029-UA41946011_0194 | 41946011 | electricity distribution | Production | Equipment for 20-10-6-0.4 kV overhead transmission lines | Insulators | 10 kV | SHF-20 insulator | 0 | Pin porcelain insulator of 10-20 kV | 0 | 0 | pcs. | 636 | 636 | 0 | 0 | 0 | 0 | Emergency stock | Highest | 2022-05-01 | обладнання | Repair of electircal networks | Highest | To repair damaged energy facilities | 2 | 0 | 0 | 0 | 0 | 0 | 636 | 0
2815 | 029-UA41946011_0195 | 41946011 | electricity distribution | Production | Equipment for 20-10-6-0.4 kV overhead transmission lines | Overhead line hardware | Nozzle/10 kV | Insulator hood K-6 | 0 | The hood is made of polyethylene for fastening of pin porcelain insulators of 10-20 kV | 0 | 0 | pcs. | 600 | 600 | 0 | 0 | 0 | 0 | Emergency stock | Highest | 2022-05-01 | обладнання | Repair of electircal networks | Highest | To repair damaged energy facilities | 2 | 0 | 0 | 0 | 0 | 0 | 600 | 0
2816 | 029-UA41946011_0196 | 41946011 | electricity distribution | Production | Equipment for 20-10-6-0.4 kV overhead transmission lines | Overhead line hardware | Eyelet | U1-7-16 eyelet | 0 | Type of accessories - to attach suspension insulators to supports of overhead lines, destructive load of 120 kN | 0 | 0 | pcs. | 168 | 168 | 0 | 0 | 0 | 0 | Emergency stock | Highest | 2022-05-01 | обладнання | Repair of electircal networks | Highest | To repair damaged energy facilities | 2 | 0 | 0 | 0 | 0 | 0 | 168 | 0
2817 | 029-UA41946011_0197 | 41946011 | electricity distribution | Production | Equipment for 20-10-6-0.4 kV overhead transmission lines | Overhead line hardware | Clamps | Clamp tension bolt NB-2-6A | - | Type of accessories - to attach suspension insulators to supports of overhead lines, destructive load of 120 kN | 0 | 0 | pcs. | 168 | 168 | 0 | 0 | 0 | 0 | Emergency stock | Highest | 2022-05-01 | обладнання | Repair of electircal networks | Highest | To repair damaged energy facilities | 2 | 0 | 0 | 0 | 0 | 0 | 168 | 0
2818 | 029-UA41946011_0198 | 41946011 | electricity distribution | Production | Equipment for 20-10-6-0.4 kV overhead transmission lines | Overhead line hardware | Clamps | PGN-2-6 clamp | - | Type of accessories - to attach suspension insulators to supports of overhead lines, destructive load of 120 kN | 0 | 0 | pcs. | 10 | 10 | 0 | 0 | 0 | 0 | Emergency stock | Highest | 2022-05-01 | обладнання | Repair of electircal networks | Highest | To repair damaged energy facilities | 2 | 0 | 0 | 0 | 0 | 0 | 10 | 0
2819 | 029-UA41946011_0199 | 41946011 | electricity distribution | Production | Equipment for 20-10-6-0.4 kV overhead transmission lines | Overhead line hardware | Clamps | PA-2-2 clamp | - | Type of clamp is flat, material - aluminum, for wires of 9.6-11.4 mm in diameter. Core cross section-50-95 | 0 | 0 | pcs. | 610 | 610 | 0 | 0 | 0 | 0 | Emergency stock | Highest | 2022-05-01 | обладнання | Repair of electircal networks | Highest | To repair damaged energy facilities | 2 | 0 | 0 | 0 | 0 | 0 | 610 | 0
2820 | 029-UA41946011_0200 | 41946011 | electricity distribution | Production | Equipment for 20-10-6-0.4 kV overhead transmission lines | Overhead line hardware | Clamps | PS-2-1 groove clamp | - | Type of clamp is flat, material - steel, for wires of 9.1-12 mm in diameter. | 0 | 0 | pcs. | 210 | 210 | 0 | 0 | 0 | 0 | Emergency stock | Highest | 2022-05-01 | обладнання | Repair of electircal networks | Highest | To repair damaged energy facilities | 2 | 0 | 0 | 0 | 0 | 0 | 210 | 0
2821 | 029-UA41946011_0201 | 41946011 | electricity distribution | Production | Equipment for 20-10-6-0.4 kV overhead transmission lines | Non-insulated cable | WIRE AS-50 | Non-insulated wire AS-50/8.0 | 0 | Wires twisted made of steel core and aluminum wires, rated section 50/8.0mm2 | 0 | 0 | tons | 20 | 20 | 0 | 0 | 0 | 0 | Emergency stock | Highest | 2022-05-01 | обладнання | Repair of electircal networks | Highest | To repair damaged energy facilities | 2 | 0 | 0 | 0 | 0 | 0 | 20 | 0
2822 | 029-UA41946011_0202 | 41946011 | electricity distribution | Production | Equipment for 20-10-6-0.4 kV overhead transmission lines | Non-insulated cable | WIRE AS-70 | Non-insulated wire AS-70/11 | 0 | Wires twisted made of steel core and aluminum wires, rated section 70/11mm2 | 0 | 0 | tons | 20 | 20 | 0 | 0 | 0 | 0 | Emergency stock | Highest | 2022-05-01 | обладнання | Repair of electircal networks | Highest | To repair damaged energy facilities | 2 | 0 | 0 | 0 | 0 | 0 | 20 | 0
2823 | 029-UA41946011_0203 | 41946011 | electricity distribution | Production | Equipment for 20-10-6-0.4 kV overhead transmission lines | Insulated cables | Wire (ABC) 1*50 | Insulated wire AAsXSn 1x95 | 0 | AAsXSn 1x50 - self-supporting insulated wire with aluminum conductors, insulated with light-stabilized cross-linked polyethylene that does not spread combustion. 1. Power core - 7-wire aluminum, twisted, sealed 2. Insulation of light-stabilized highly crosslinked polyethylene. For wires with index "n" - made of light-stabilized crosslinked polyethylene that does not spread combustion. | 0 | 0 | km | 30 | 30 | 0 | 0 | 0 | 0 | Emergency stock | Highest | 2022-05-01 | обладнання | Repair of electircal networks | Highest | To repair damaged energy facilities | 2 | 0 | 0 | 0 | 0 | 0 | 30 | 0
2824 | 029-UA41946011_0204 | 41946011 | electricity distribution | Production | Equipment for 20-10-6-0.4 kV overhead transmission lines | Insulated cables | Wire (ABC) 1*70 | Insulated wire AAsXSn 1x70 | 0 | AAsXSn 1x70 - self-supporting insulated wire with aluminum conductors, insulated with light-stabilized cross-linked polyethylene that does not spread combustion. 1. Power core - 7-wire aluminum, twisted, sealed 2. Insulation of light-stabilized highly crosslinked polyethylene. For wires with index "n" - made of light-stabilized crosslinked polyethylene that does not spread combustion. | 0 | 0 | km | 30 | 30 | 0 | 0 | 0 | 0 | Emergency stock | Highest | 2022-05-01 | обладнання | Repair of electircal networks | Highest | To repair damaged energy facilities | 2 | 0 | 0 | 0 | 0 | 0 | 30 | 0
2825 | 029-UA41946011_0205 | 41946011 | electricity distribution | Production | Equipment for 20-10-6-0.4 kV overhead transmission lines | Insulated cables | Wire (ABC) 1*95 | Insulated wire AAsXSn 1x95 | 0 | AAsXSn 1x95 - self-supporting insulated wire with aluminum conductors, insulated with light-stabilized cross-linked polyethylene that does not spread combustion. 1. Power core - 7-wire aluminum, twisted, sealed 2. Insulation of light-stabilized highly crosslinked polyethylene. For wires with index "n" - made of light-stabilized crosslinked polyethylene that does not spread combustion. | 0 | 0 | km | 30 | 30 | 0 | 0 | 0 | 0 | Emergency stock | Highest | 2022-05-01 | обладнання | Repair of electircal networks | Highest | To repair damaged energy facilities | 2 | 0 | 0 | 0 | 0 | 0 | 30 | 0
2826 | 029-UA41946011_0206 | 41946011 | electricity distribution | Production | Equipment for 20-10-6-0.4 kV overhead transmission lines | Insulators | 10 kV | Tension insulator PSI 15 CE | 0 | Polymeric suspension insulator | 0 | 0 | pcs. | 150 | 150 | 0 | 0 | 0 | 0 | Emergency stock | Highest | 2022-05-01 | обладнання | Repair of electircal networks | Highest | To repair damaged energy facilities | 2 | 0 | 0 | 0 | 0 | 0 | 150 | 0
2827 | 029-UA41946011_0207 | 41946011 | electricity distribution | Production | Equipment for 20-10-6-0.4 kV overhead transmission lines | ABC overhead line hardware | Helical ties | Helical ties ABC | 0 | 0 | 0 | 0 | pcs. | 35 | 35 | 0 | 0 | 0 | 0 | Emergency stock | Highest | 2022-05-01 | обладнання | Repair of electircal networks | Highest | To repair damaged energy facilities | 2 | 0 | 0 | 0 | 0 | 0 | 35 | 0
2828 | 029-UA41946011_0208 | 41946011 | electricity distribution | Production | Equipment for 20-10-6-0.4 kV overhead transmission lines | Excess-voltage suppressors | 10 kV | SPARK GAP | 0 | 0 | 0 | 0 | pcs. | 12 | 12 | 0 | 0 | 0 | 0 | Emergency stock | Highest | 2022-05-01 | обладнання | Repair of electircal networks | Highest | To repair damaged energy facilities | 2 | 0 | 0 | 0 | 0 | 0 | 12 | 0
2829 | 029-UA41946011_0209 | 41946011 | electricity distribution | Production | Equipment for 20-10-6-0.4 kV overhead transmission lines | Disconnectors | 20 kV | DISCONNECTOR | 0 | RLN-20/400 U1 | 0 | 0 | pcs. | 24 | 24 | 0 | 0 | 0 | 0 | Emergency stock | Highest | 2022-05-01 | обладнання | Repair of electircal networks | Highest | To repair damaged energy facilities | 2 | 0 | 0 | 0 | 0 | 0 | 24 | 0
2830 | 029-UA41946011_0210 | 41946011 | electricity distribution | Production | Equipment for 20-10-6-0.4 kV overhead transmission lines | Overhead line hardware | 10 kV | OVERVOLTAGE SUPPRESSOR | 0 | OPN-PT-TEL-10/12.0UKhL1 | 0 | 0 | pcs. | 28 | 28 | 0 | 0 | 0 | 0 | Emergency stock | Highest | 2022-05-01 | обладнання | Repair of electircal networks | Highest | To repair damaged energy facilities | 2 | 0 | 0 | 0 | 0 | 0 | 28 | 0
2831 | 029-UA41946011_0211 | 41946011 | electricity distribution | Production | Equipment for 20-10-6-0.4 kV overhead transmission lines | Overhead line hardware | 6 kV | OVERVOLTAGE SUPPRESSOR | 0 | OPN-PT-TEL-6/7.2UKhL1 | 0 | 0 | pcs. | 36 | 36 | 0 | 0 | 0 | 0 | Emergency stock | Highest | 2022-05-01 | обладнання | Repair of electircal networks | Highest | To repair damaged energy facilities | 2 | 0 | 0 | 0 | 0 | 0 | 36 | 0
2832 | 029-UA41946011_0212 | 41946011 | electricity distribution | Production | Equipment for 20-10-6-0.4 kV overhead transmission lines | Disconnectors | Support brackets | RLND drive | 0 | for RLND | 0 | 0 | pcs. | 30 | 30 | 0 | 0 | 0 | 0 | ? | Highest | 2022-05-01 | обладнання | Repair of electircal networks | Highest | To repair damaged energy facilities | 2 | 0 | 0 | 0 | 0 | 0 | 30 | 0
2833 | 029-UA41946011_0213 | 41946011 | electricity distribution | Production | Equipment for 20-10-6-0.4 kV overhead transmission lines | Disconnectors | 10 kV | Disconnector drive fixing | 0 | RА2 З | 0 | 0 | pcs. | 7 | 7 | 0 | 0 | 0 | 0 | Emergency stock | Highest | 2022-05-01 | обладнання | Repair of electircal networks | Highest | To repair damaged energy facilities | 2 | 0 | 0 | 0 | 0 | 0 | 7 | 0
2834 | 029-UA41946011_0214 | 41946011 | electricity distribution | Production | Equipment for 20-10-6-0.4 kV overhead transmission lines | Overhead line hardware | Support brackets | SUPPORT BRACKET | 0 | RA-1 | 0 | 0 | pcs. | 10 | 10 | 0 | 0 | 0 | 0 | Emergency stock | Highest | 2022-05-01 | обладнання | Repair of electircal networks | Highest | To repair damaged energy facilities | 2 | 0 | 0 | 0 | 0 | 0 | 10 | 0
2835 | 029-UA41946011_0215 | 41946011 | electricity distribution | Production | Equipment for 20-10-6-0.4 kV overhead transmission lines | Overhead line hardware | Support brackets | SUPPORT BRACKET | 0 | RA-2 | 0 | 0 | pcs. | 10 | 10 | 0 | 0 | 0 | 0 | Emergency stock | Highest | 2022-05-01 | обладнання | Repair of electircal networks | Highest | To repair damaged energy facilities | 2 | 0 | 0 | 0 | 0 | 0 | 10 | 0
2836 | 029-UA41946011_0216 | 41946011 | electricity distribution | Production | Equipment for 20-10-6-0.4 kV overhead transmission lines | Overhead line hardware | Support brackets | SUPPORT BRACKET | 0 | RA-3 | 0 | 0 | pcs. | 10 | 10 | 0 | 0 | 0 | 0 | Emergency stock | Highest | 2022-05-01 | обладнання | Repair of electircal networks | Highest | To repair damaged energy facilities | 2 | 0 | 0 | 0 | 0 | 0 | 10 | 0
2837 | 029-UA41946011_0217 | 41946011 | electricity distribution | Production | Equipment for 20-10-6-0.4 kV overhead transmission lines | Overhead line hardware | Support brackets | SUPPORT BRACKET | 0 | RА-4 | 0 | 0 | pcs. | 10 | 10 | 0 | 0 | 0 | 0 | Emergency stock | Highest | 2022-05-01 | обладнання | Repair of electircal networks | Highest | To repair damaged energy facilities | 2 | 0 | 0 | 0 | 0 | 0 | 10 | 0
2838 | 029-UA41946011_0218 | 41946011 | electricity distribution | Production | Equipment for 20-10-6-0.4 kV overhead transmission lines | Overhead line hardware | Support brackets | SUPPORT BRACKET | 0 | РА-5 | 0 | 0 | pcs. | 10 | 10 | 0 | 0 | 0 | 0 | Emergency stock | Highest | 2022-05-01 | обладнання | Repair of electircal networks | Highest | To repair damaged energy facilities | 2 | 0 | 0 | 0 | 0 | 0 | 10 | 0
2839 | 029-UA41946011_0219 | 41946011 | electricity distribution | Production | Equipment for 20-10-6-0.4 kV overhead transmission lines | Overhead line hardware | Cross-arm/0.4 kV | CROSS-ARM TN8 | 0 | TN8 | 0 | 0 | pcs. | 1129 | 1129 | 0 | 0 | 0 | 0 | Emergency stock | Highest | 2022-05-01 | обладнання | Repair of electircal networks | Highest | To repair damaged energy facilities | 2 | 0 | 0 | 0 | 0 | 0 | 1129 | 0
2840 | 029-UA41946011_0220 | 41946011 | electricity distribution | Production | Equipment for 20-10-6-0.4 kV overhead transmission lines | Overhead line hardware | Cross-arm/0.4 kV | CROSS-ARM TN9 | 0 | TN9 | 0 | 0 | pcs. | 1129 | 1129 | 0 | 0 | 0 | 0 | Emergency stock | Highest | 2022-05-01 | обладнання | Repair of electircal networks | Highest | To repair damaged energy facilities | 2 | 0 | 0 | 0 | 0 | 0 | 1129 | 0
2841 | 029-UA41946011_0221 | 41946011 | electricity distribution | Production | Equipment for 20-10-6-0.4 kV overhead transmission lines | Overhead line hardware | Hose clamp/10 kV | HOSE CLAMP (NV) with nuts and washers X-01 | 0 | Х12 | 0 | 0 | pcs. | 2258 | 2258 | 0 | 0 | 0 | 0 | Emergency stock | Highest | 2022-05-01 | обладнання | Repair of electircal networks | Highest | To repair damaged energy facilities | 2 | 0 | 0 | 0 | 0 | 0 | 2258 | 0
2842 | 029-UA41946011_0222 | 41946011 | electricity distribution | Production | Equipment for 20-10-6-0.4 kV overhead transmission lines | Overhead line hardware | Cross brace/10 kV | BRACKET U1 | 0 | U1 | 0 | 0 | pcs. | 11 | 11 | 0 | 0 | 0 | 0 | Emergency stock | Highest | 2022-05-01 | обладнання | Repair of electircal networks | Highest | To repair damaged energy facilities | 2 | 0 | 0 | 0 | 0 | 0 | 11 | 0
2843 | 029-UA41946011_0223 | 41946011 | electricity distribution | Production | Equipment for 20-10-6-0.4 kV overhead transmission lines | Insulators | 0.4 kV | INSULATOR | 0 | TF-20 | 0 | 0 | pcs. | 5644 | 5644 | 0 | 0 | 0 | 0 | Emergency stock | Highest | 2022-05-01 | обладнання | Repair of electircal networks | Highest | To repair damaged energy facilities | 2 | 0 | 0 | 0 | 0 | 0 | 5644 | 0
2844 | 029-UA41946011_0224 | 41946011 | electricity distribution | Production | Equipment for 20-10-6-0.4 kV overhead transmission lines | Line hardware | Clamps | GROOVE CLAMP | 0 | PS-1-1 | 0 | 0 | pcs. | 1224 | 1224 | 0 | 0 | 0 | 0 | Emergency stock | Highest | 2022-05-01 | обладнання | Repair of electircal networks | Highest | To repair damaged energy facilities | 2 | 0 | 0 | 0 | 0 | 0 | 1224 | 0
2845 | 029-UA41946011_0225 | 41946011 | electricity distribution | Production | Equipment for 20-10-6-0.4 kV overhead transmission lines | Overhead line hardware | Clamps | PA-1-1 CLAMP | - | PA-1-1 | 0 | 0 | pcs. | 584 | 584 | 0 | 0 | 0 | 0 | Emergency stock | Highest | 2022-05-01 | обладнання | Repair of electircal networks | Highest | To repair damaged energy facilities | 2 | 0 | 0 | 0 | 0 | 0 | 584 | 0
2846 | 029-UA41946011_0226 | 41946011 | electricity distribution | Production | Equipment for 20-10-6-0.4 kV overhead transmission lines | Overhead line hardware | Clamps | SOAS-50 oval connector | - | SOAS 50 | 0 | 0 | pcs. | 100 | 100 | 0 | 0 | 0 | 0 | Emergency stock | Highest | 2022-05-01 | обладнання | Repair of electircal networks | Highest | To repair damaged energy facilities | 2 | 0 | 0 | 0 | 0 | 0 | 100 | 0
2847 | 029-UA41946011_0227 | 41946011 | electricity distribution | Production | Equipment for 20-10-6-0.4 kV overhead transmission lines | Overhead line hardware | Clamps | SOAS-70 oval connector | - | SOAS 70 | 0 | 0 | pcs. | 200 | 200 | 0 | 0 | 0 | 0 | Emergency stock | Highest | 2022-05-01 | обладнання | Repair of electircal networks | Highest | To repair damaged energy facilities | 2 | 0 | 0 | 0 | 0 | 0 | 200 | 0
2848 | 029-UA41946011_0228 | 41946011 | electricity distribution | Production | Equipment for 20-10-6-0.4 kV overhead transmission lines | Insulated cables | Wire (ABC) 2x16 | Insulated cables | 0 | ABC 2Х16 | 0 | 0 | km | 1.6 | 1.6 | 0 | 0 | 0 | 0 | Emergency stock | Highest | 2022-05-01 | обладнання | Repair of electircal networks | Highest | To repair damaged energy facilities | 2 | 0 | 0 | 0 | 0 | 0 | 1.6 | 0
2849 | 029-UA41946011_0229 | 41946011 | electricity distribution | Production | Equipment for 20-10-6-0.4 kV overhead transmission lines | Insulated cables | Wire (ABC) 2x25 | Insulated cables | 0 | ABCng-5 2х25 | 0 | 0 | km | 0.5 | 0.5 | 0 | 0 | 0 | 0 | Emergency stock | Highest | 2022-05-01 | обладнання | Repair of electircal networks | Highest | To repair damaged energy facilities | 2 | 0 | 0 | 0 | 0 | 0 | 0.5 | 0
2850 | 029-UA41946011_0230 | 41946011 | electricity distribution | Production | Equipment for 20-10-6-0.4 kV overhead transmission lines | Insulated cables | Wire (ABC) 4x16 | Insulated cables | 0 | ABCng-5 4х16 | 0 | 0 | km | 2 | 2 | 0 | 0 | 0 | 0 | Emergency stock | Highest | 2022-05-01 | обладнання | Repair of electircal networks | Highest | To repair damaged energy facilities | 2 | 0 | 0 | 0 | 0 | 0 | 2 | 0
2851 | 029-UA41946011_0231 | 41946011 | electricity distribution | Production | Equipment for 20-10-6-0.4 kV overhead transmission lines | Insulated cables | Wire (ABC) 4x25 | Insulated cables | 0 | ABCng-5 4х25 | 0 | 0 | km | 0.5 | 0.5 | 0 | 0 | 0 | 0 | Emergency stock | Highest | 2022-05-01 | обладнання | Repair of electircal networks | Highest | To repair damaged energy facilities | 2 | 0 | 0 | 0 | 0 | 0 | 0.5 | 0
2852 | 029-UA41946011_0232 | 41946011 | electricity distribution | Production | Equipment for 20-10-6-0.4 kV overhead transmission lines | Insulated cables | Wire (ABC) 4x35 | WIRE | 0 | ABC 4Х35 | 0 | 0 | km | 2.75 | 2.75 | 0 | 0 | 0 | 0 | Emergency stock | Highest | 2022-05-01 | обладнання | Repair of electircal networks | Highest | To repair damaged energy facilities | 2 | 0 | 0 | 0 | 0 | 0 | 2.75 | 0
2853 | 029-UA41946011_0233 | 41946011 | electricity distribution | Production | Equipment for 20-10-6-0.4 kV overhead transmission lines | Insulated cables | Wire (ABC) 4x50 | WIRE | 0 | ABC 4Х50 | 0 | 0 | km | 23 | 23 | 0 | 0 | 0 | 0 | Emergency stock | Highest | 2022-05-01 | обладнання | Repair of electircal networks | Highest | To repair damaged energy facilities | 2 | 0 | 0 | 0 | 0 | 0 | 23 | 0
2854 | 029-UA41946011_0234 | 41946011 | electricity distribution | Production | Equipment for 20-10-6-0.4 kV overhead transmission lines | Insulated cables | Wire (ABC) 4x120 | WIRE | 0 | ABC 4Х120 | 0 | 0 | km | 2.6 | 2.6 | 0 | 0 | 0 | 0 | Emergency stock | Highest | 2022-05-01 | обладнання | Repair of electircal networks | Highest | To repair damaged energy facilities | 2 | 0 | 0 | 0 | 0 | 0 | 2.6 | 0
2855 | 029-UA41946011_0235 | 41946011 | electricity distribution | Production | Equipment for 20-10-6-0.4 kV overhead transmission lines | Overhead line hardware | Hooks | ABC WALL HOOK | 0 | 0 | 0 | 0 | pcs. | 400 | 400 | 0 | 0 | 0 | 0 | Emergency stock | Highest | 2022-05-01 | обладнання | Repair of electircal networks | Highest | To repair damaged energy facilities | 2 | 0 | 0 | 0 | 0 | 0 | 400 | 0
2856 | 029-UA41946011_0236 | 41946011 | electricity distribution | Production | Equipment for 20-10-6-0.4 kV overhead transmission lines | ABC overhead line hardware | Grounding bracket | INSULATED GROUNDING BRACKET ABC | 0 | 0 | 0 | 0 | pcs. | 500 | 500 | 0 | 0 | 0 | 0 | Emergency stock | Highest | 2022-05-01 | обладнання | Repair of electircal networks | Highest | To repair damaged energy facilities | 2 | 0 | 0 | 0 | 0 | 0 | 500 | 0
2857 | 029-UA41946011_0237 | 41946011 | electricity distribution | Production | Equipment for 20-10-6-0.4 kV overhead transmission lines | Overhead line hardware | 0.4 kV | OVERVOLTAGE SUPPRESSOR | 0 | OPN 280V/10KA ABC | 0 | 0 | pcs. | 100 | 100 | 0 | 0 | 0 | 0 | Emergency stock | Highest | 2022-05-01 | обладнання | Repair of electircal networks | Highest | To repair damaged energy facilities | 2 | 0 | 0 | 0 | 0 | 0 | 100 | 0
2858 | 029-UA41946011_0238 | 41946011 | electricity distribution | Production | Equipment for 20-10-6-0.4 kV overhead transmission lines | Overhead line hardware | 0.4 kV | OVERVOLTAGE SUPPRESSOR | 0 | OPN-KR/TEL-0.4/0.46 UKhL1 | 0 | 0 | pcs. | 120 | 120 | 0 | 0 | 0 | 0 | Emergency stock | Highest | 2022-05-01 | обладнання | Repair of electircal networks | Highest | To repair damaged energy facilities | 2 | 0 | 0 | 0 | 0 | 0 | 120 | 0
2859 | 029-UA41946011_0239 | 41946011 | electricity distribution | Production | Equipment for 20-10-6-0.4 kV overhead transmission lines | Overhead line hardware | Corrugated pipe | Corrugated pipe | 0 | 19/25 | 0 | 0 | m | 500 | 500 | 0 | 0 | 0 | 0 | Emergency stock | Highest | 2022-05-01 | обладнання | Repair of electircal networks | Highest | To repair damaged energy facilities | 2 | 0 | 0 | 0 | 0 | 0 | 500 | 0
2860 | 029-UA41946011_0240 | 41946011 | electricity distribution | Production | Equipment for 20-10-6-0.4 kV overhead transmission lines | Overhead line hardware | Corrugated pipe | Corrugated pipe | 0 | 25/32 | 0 | 0 | m | 1000 | 1000 | 0 | 0 | 0 | 0 | Emergency stock | Highest | 2022-05-01 | обладнання | Repair of electircal networks | Highest | To repair damaged energy facilities | 2 | 0 | 0 | 0 | 0 | 0 | 1000 | 0
2861 | 029-UA41946011_0241 | 41946011 | electricity distribution | Production | Equipment for 20-10-6-0.4 kV overhead transmission lines | Overhead line hardware | Bundling clip | Bundling clip | 0 | FD 10 | 0 | 0 | pcs. | 800 | 800 | 0 | 0 | 0 | 0 | Emergency stock | Highest | 2022-05-01 | обладнання | Repair of electircal networks | Highest | To repair damaged energy facilities | 2 | 0 | 0 | 0 | 0 | 0 | 800 | 0
2862 | 029-UA41946011_0242 | 41946011 | electricity distribution | Production | TS-DP 20-10 /6/0.4kV equipment | Materials for equipment repair | Steelwork | round steel | 0 | 16 STZ | 0 | 0 | tons | 0.5 | 0.5 | 0 | 0 | 0 | 0 | Emergency stock | Highest | 2022-05-01 | обладнання | Repair of electircal networks | Highest | To repair damaged energy facilities | 2 | 0 | 0 | 0 | 0 | 0 | 0.5 | 0
2863 | 029-UA41946011_0243 | 41946011 | electricity distribution | Production | TS-DP 20-10 /6/0.4kV equipment | Materials for equipment repair | Steelwork | Steel pipe | 0 | 25х2.8 | 0 | 0 | tons | 0.2 | 0.2 | 0 | 0 | 0 | 0 | Emergency stock | Highest | 2022-05-01 | обладнання | Repair of electircal networks | Highest | To repair damaged energy facilities | 2 | 0 | 0 | 0 | 0 | 0 | 0.2 | 0
2864 | 029-UA41946011_0244 | 41946011 | electricity distribution | Production | Equipment for 110-35 kV overhead transmission lines | Non-insulated cables | WIRE AS-185 | Wire AS-185/29 | 0 | Wires twisted made of steel core and aluminum wires, rated section 185/29mm2 | 0 | 0 | tons | 3 | 3 | 0 | 0 | 0 | 0 | Reconstruction | Highest | 2022-05-01 | обладнання | Repair of electircal networks | Highest | To repair damaged energy facilities | 2 | 0 | 0 | 0 | 0 | 0 | 3 | 0
2865 | 029-UA41946011_0245 | 41946011 | electricity distribution | Production | Equipment for 110-35 kV overhead transmission lines | Non-insulated cables | WIRE AS-300 | WIRE AS-300/39 | 0 | Wires twisted made of steel core and aluminum wires, rated section 300/39mm2 | 0 | 0 | tons | 3 | 3 | 0 | 0 | 0 | 0 | Reconstruction | Highest | 2022-05-01 | обладнання | Repair of electircal networks | Highest | To repair damaged energy facilities | 2 | 0 | 0 | 0 | 0 | 0 | 3 | 0
2866 | 029-UA41946011_0246 | 41946011 | electricity distribution | Production | Equipment for 110-35 kV overhead transmission lines | Supports | 35 kV | Reinforced-concrete pole SK 26.1-1.1 | 0 | Conical racks centrifuged for supports of high-voltage power lines with a voltage of 35-110 kV, length 26 m, | 0 | 0 | pcs. | 3 | 3 | 0 | 0 | 0 | 0 | Reconstruction | Highest | 2022-05-01 | обладнання | Repair of electircal networks | Highest | To repair damaged energy facilities | 2 | 0 | 0 | 0 | 0 | 0 | 3 | 0
2867 | 029-UA41946011_0247 | 41946011 | electricity distribution | Production | Equipment for 110-35 kV overhead transmission lines | Supports | 110 kV | Anchor-angle tower U-110-2 | 0 | Type of support anchor-angular, double-chain | 0 | 0 | pcs. | 2 | 2 | 0 | 0 | 0 | 0 | Reconstruction | Highest | 2022-05-01 | обладнання | Repair of electircal networks | Highest | To repair damaged energy facilities | 2 | 0 | 0 | 0 | 0 | 0 | 2 | 0
2868 | 029-UA41946011_0248 | 41946011 | electricity distribution | Production | Equipment for 110-35 kV overhead transmission lines | Insulators | 110 kV | PS-120 insulator | 0 | Linear suspension insulator, minimum destruction load 120 kN | 0 | 0 | pcs. | 300 | 300 | 0 | 0 | 0 | 0 | Reconstruction | Highest | 2022-05-01 | обладнання | Repair of electircal networks | Highest | To repair damaged energy facilities | 2 | 0 | 0 | 0 | 0 | 0 | 300 | 0
2869 | 029-UA41946011_0249 | 41946011 | electricity distribution | Production | Equipment for 110-35 kV overhead transmission lines | Insulators | 10 kV | PS-70 insulator | 0 | Linear suspension insulator, minimum destruction load 70 kN | 0 | 0 | pcs. | 400 | 400 | 0 | 0 | 0 | 0 | Reconstruction | Highest | 2022-05-01 | обладнання | Repair of electircal networks | Highest | To repair damaged energy facilities | 2 | 0 | 0 | 0 | 0 | 0 | 400 | 0
2870 | 029-UA41946011_0250 | 41946011 | electricity distribution | Production | Equipment for 110-35 kV overhead transmission lines | Overhead line hardware | Intermediate link | Intermediate link PRR 12-1 | 0 | The intermediate adjustable link PRR-12-1 made of 4 plates, destructive load, not less than 120 kN | 0 | 0 | pcs. | 12 | 12 | 0 | 0 | 0 | 0 | Reconstruction | Highest | 2022-05-01 | обладнання | Repair of electircal networks | Highest | To repair damaged energy facilities | 2 | 0 | 0 | 0 | 0 | 0 | 12 | 0
2871 | 029-UA41946011_0251 | 41946011 | electricity distribution | Production | Equipment for 110-35 kV overhead transmission lines | Overhead line hardware | Intermediate link | Intermediate link PRR 7-1 | 0 | The intermediate adjustable link PRR-7-1 made of 4 plates, destructive load, not less than 70 kN | 0 | 0 | pcs. | 50 | 50 | 0 | 0 | 0 | 0 | Reconstruction | Highest | 2022-05-01 | обладнання | Repair of electircal networks | Highest | To repair damaged energy facilities | 2 | 0 | 0 | 0 | 0 | 0 | 50 | 0
2872 | 029-UA41946011_0252 | 41946011 | electricity distribution | Production | Equipment for 110-35 kV overhead transmission lines | Overhead line hardware | Clamps | NBN 3-6A clamp | - | Type of clamp - tension, the material of the clamp body is aluminum alloy | 0 | 0 | pcs. | 80 | 80 | 0 | 0 | 0 | 0 | Reconstruction | Highest | 2022-05-01 | обладнання | Repair of electircal networks | Highest | To repair damaged energy facilities | 2 | 0 | 0 | 0 | 0 | 0 | 80 | 0
2873 | 029-UA41946011_0253 | 41946011 | electricity distribution | Production | Equipment for 110-35 kV overhead transmission lines | Overhead line hardware | Clamps | PA 5-1 clamp | - | Type of clamp is flat, material - aluminum, for wires of 20.0-24.8 mm in diameter. | 0 | 0 | pcs. | 10 | 10 | 0 | 0 | 0 | 0 | Reconstruction | Highest | 2022-05-01 | обладнання | Repair of electircal networks | Highest | To repair damaged energy facilities | 2 | 0 | 0 | 0 | 0 | 0 | 10 | 0
2874 | 029-UA41946011_0254 | 41946011 | electricity distribution | Production | Equipment for 110-35 kV overhead transmission lines | Overhead line hardware | Clamps | PA 4-1 clamp | - | Type of clamp is flat, material - aluminum, for wires of 15.4-20.0 mm in diameter. | 0 | 0 | pcs. | 10 | 10 | 0 | 0 | 0 | 0 | Reconstruction | Highest | 2022-05-01 | обладнання | Repair of electircal networks | Highest | To repair damaged energy facilities | 2 | 0 | 0 | 0 | 0 | 0 | 10 | 0
2875 | 029-UA41946011_0255 | 41946011 | electricity distribution | Production | Equipment for 110-35 kV overhead transmission lines | Overhead line hardware | Clamps | PA 3-1 clamp | - | Type of clamp is flat, material - aluminum, for wires of 12.5-14.0 mm in diameter. | 0 | 0 | pcs. | 10 | 10 | 0 | 0 | 0 | 0 | Reconstruction | Highest | 2022-05-01 | обладнання | Repair of electircal networks | Highest | To repair damaged energy facilities | 2 | 0 | 0 | 0 | 0 | 0 | 10 | 0
2876 | 029-UA41946011_0256 | 41946011 | electricity distribution | Production | Equipment for 110-35 kV overhead transmission lines | Overhead line hardware | Bracket | SK-12-1 bracket | 0 | Type of accessories - to attach insulator string to supports of overhead lines, destructive load of 120 kN | 0 | 0 | pcs. | 50 | 50 | 0 | 0 | 0 | 0 | Reconstruction | Highest | 2022-05-01 | обладнання | Repair of electircal networks | Highest | To repair damaged energy facilities | 2 | 0 | 0 | 0 | 0 | 0 | 50 | 0
2877 | 029-UA41946011_0257 | 41946011 | electricity distribution | Production | Equipment for 110-35 kV overhead transmission lines | Overhead line hardware | Ball eye | SRS-7-16 clip | 0 | Type of accessories - ball eye for connection of insulator strings to wires of overhead power lines, destructive loading of 70 kN, material - steel | 0 | 0 | pcs. | 60 | 60 | 0 | 0 | 0 | 0 | Reconstruction | Highest | 2022-05-01 | обладнання | Repair of electircal networks | Highest | To repair damaged energy facilities | 2 | 0 | 0 | 0 | 0 | 0 | 60 | 0
2878 | 029-UA41946011_0258 | 41946011 | electricity distribution | Production | Equipment for 110-35 kV overhead transmission lines | Overhead line hardware | Clamps | SOAS-120 connector | 0 | Clamp type - connection, for wires A150, AS120/19, AS120/27 | 0 | 0 | pcs. | 50 | 50 | 0 | 0 | 0 | 0 | Reconstruction | Highest | 2022-05-01 | обладнання | Repair of electircal networks | Highest | To repair damaged energy facilities | 2 | 0 | 0 | 0 | 0 | 0 | 50 | 0
2879 | 029-UA41946011_0259 | 41946011 | electricity distribution | Production | Equipment for 110-35 kV overhead transmission lines | Overhead line hardware | Clamps | SOAS-150 connector | 0 | Clamp type - connection, for wires AS150/19, AS150/24, AS150/34 | 0 | 0 | pcs. | 50 | 50 | 0 | 0 | 0 | 0 | Reconstruction | Highest | 2022-05-01 | обладнання | Repair of electircal networks | Highest | To repair damaged energy facilities | 2 | 0 | 0 | 0 | 0 | 0 | 50 | 0
2880 | 029-UA41946011_0260 | 41946011 | electricity distribution | Production | Equipment for 110-35 kV overhead transmission lines | Overhead line hardware | Clamps | SOAS-95 connector | 0 | Clamp type - connection, for wires A95, A120 | 0 | 0 | pcs. | 50 | 50 | 0 | 0 | 0 | 0 | Reconstruction | Highest | 2022-05-01 | обладнання | Repair of electircal networks | Highest | To repair damaged energy facilities | 2 | 0 | 0 | 0 | 0 | 0 | 50 | 0
2881 | 029-UA41946011_0261 | 41946011 | electricity distribution | Production | Equipment for 110-35 kV overhead transmission lines | Overhead line hardware | Clamps | SOAS-185 connector | 0 | Clamp type - connection, for wires A185, AS185/24, AS150/29, AS 150/29 | 0 | 0 | pcs. | 30 | 30 | 0 | 0 | 0 | 0 | Reconstruction | Highest | 2022-05-01 | обладнання | Repair of electircal networks | Highest | To repair damaged energy facilities | 2 | 0 | 0 | 0 | 0 | 0 | 30 | 0
2882 | 029-UA41946011_0262 | 41946011 | electricity distribution | Production | Equipment for 110-35 kV overhead transmission lines | Overhead line hardware | Clamps | SOAS-240 connector | 0 | Clamp type - connection, for wires AS185/24, AS185/29, AS 205/27, AS 240/32 | 0 | 0 | pcs. | 20 | 20 | 0 | 0 | 0 | 0 | Reconstruction | Highest | 2022-05-01 | обладнання | Repair of electircal networks | Highest | To repair damaged energy facilities | 2 | 0 | 0 | 0 | 0 | 0 | 20 | 0
2883 | 029-UA41946011_0263 | 41946011 | electricity distribution | Production | Equipment for 110-35 kV overhead transmission lines | Non-insulated cables | WIRE AS-95 | Wire AS-95 | 0 | 0 | 0 | 0 | tons | 0.5 | 0.5 | 0 | 0 | 0 | 0 | Emergency stock | Highest | 2022-05-01 | обладнання | Repair of electircal networks | Highest | To repair damaged energy facilities | 2 | 0 | 0 | 0 | 0 | 0 | 0.5 | 0
2884 | 029-UA41946011_0264 | 41946011 | electricity distribution | Production | Equipment for 110-35 kV overhead transmission lines | Non-insulated cables | WIRE AS-120 | Wire AS-120/19 | 0 | 0 | 0 | 0 | tons | 0.5 | 0.5 | 0 | 0 | 0 | 0 | Emergency stock | Highest | 2022-05-01 | обладнання | Repair of electircal networks | Highest | To repair damaged energy facilities | 2 | 0 | 0 | 0 | 0 | 0 | 0.5 | 0
2885 | 029-UA41946011_0265 | 41946011 | electricity distribution | Production | Equipment for 110-35 kV overhead transmission lines | Non-insulated cables | WIRE AS-150 | Wire AS-150 | 0 | 0 | 0 | 0 | tons | 0.5 | 0.5 | 0 | 0 | 0 | 0 | Emergency stock | Highest | 2022-05-01 | обладнання | Repair of electircal networks | Highest | To repair damaged energy facilities | 2 | 0 | 0 | 0 | 0 | 0 | 0.5 | 0
2886 | 029-UA41946011_0266 | 41946011 | electricity distribution | Production | Equipment for 110-35 kV overhead transmission lines | Non-insulated cables | WIRE AS-240 | Wire AS-240 | 0 | 0 | 0 | 0 | tons | 0.5 | 0.5 | 0 | 0 | 0 | 0 | Emergency stock | Highest | 2022-05-01 | обладнання | Repair of electircal networks | Highest | To repair damaged energy facilities | 2 | 0 | 0 | 0 | 0 | 0 | 0.5 | 0
2887 | 029-UA41946011_0267 | 41946011 | electricity distribution | Production | Equipment for 110-35 kV overhead transmission lines | Non-insulated cables | Wire AS-400 | Wire AS-400 | 0 | 0 | 0 | 0 | tons | 0.5 | 0.5 | 0 | 0 | 0 | 0 | Emergency stock | High | 2022-06-01 | обладнання | Repair of electircal networks | High | To repair damaged energy facilities | 1 | 0 | 0 | 0 | 0 | 0 | 0.5 | 0
2888 | 029-UA41946011_0268 | 41946011 | electricity distribution | Production | Equipment for 110-35 kV overhead transmission lines | Overhead line hardware | Clamps | Groove clamp PA-2 | 0 | 0 | 0 | 0 | pcs. | 40 | 40 | 0 | 0 | 0 | 0 | Emergency stock | Highest | 2022-05-01 | обладнання | Repair of electircal networks | Highest | To repair damaged energy facilities | 2 | 0 | 0 | 0 | 0 | 0 | 40 | 0
2889 | 029-UA41946011_0269 | 41946011 | electricity distribution | Production | Equipment for 110-35 kV overhead transmission lines | Overhead line hardware | Clamps | Groove clamp PA-6 | 0 | 0 | 0 | 0 | pcs. | 10 | 10 | 0 | 0 | 0 | 0 | Emergency stock | Highest | 2022-05-01 | обладнання | Repair of electircal networks | Highest | To repair damaged energy facilities | 2 | 0 | 0 | 0 | 0 | 0 | 10 | 0
2890 | 029-UA41946011_0270 | 41946011 | electricity distribution | Production | Equipment for 110-35 kV overhead transmission lines | Overhead line hardware | Clamps | Connector ShS-13.5-01 wire AS 95/16 | 0 | 0 | 0 | 0 | pcs. | 10 | 10 | 0 | 0 | 0 | 0 | Emergency stock | Highest | 2022-05-01 | обладнання | Repair of electircal networks | Highest | To repair damaged energy facilities | 2 | 0 | 0 | 0 | 0 | 0 | 10 | 0
2891 | 029-UA41946011_0271 | 41946011 | electricity distribution | Production | Equipment for 110-35 kV overhead transmission lines | Overhead line hardware | Clamps | Connector ShS-15.2-01 wire AS 120/19 | 0 | 0 | 0 | 0 | pcs. | 20 | 20 | 0 | 0 | 0 | 0 | Emergency stock | Highest | 2022-05-01 | обладнання | Repair of electircal networks | Highest | To repair damaged energy facilities | 2 | 0 | 0 | 0 | 0 | 0 | 20 | 0
2892 | 029-UA41946011_0272 | 41946011 | electricity distribution | Production | Equipment for 110-35 kV overhead transmission lines | Overhead line hardware | Clamps | Connector ShS-16.8-01 wire AS 150/24 | 0 | 0 | 0 | 0 | pcs. | 20 | 20 | 0 | 0 | 0 | 0 | Emergency stock | Highest | 2022-05-01 | обладнання | Repair of electircal networks | Highest | To repair damaged energy facilities | 2 | 0 | 0 | 0 | 0 | 0 | 20 | 0
2893 | 029-UA41946011_0273 | 41946011 | electricity distribution | Production | Equipment for 110-35 kV overhead transmission lines | Overhead line hardware | Clamps | Connector ShS-21.6/7.2-01 wire AS 240/32 | 0 | 0 | 0 | 0 | pcs. | 10 | 10 | 0 | 0 | 0 | 0 | Emergency stock | Highest | 2022-05-01 | обладнання | Repair of electircal networks | Highest | To repair damaged energy facilities | 2 | 0 | 0 | 0 | 0 | 0 | 10 | 0
2894 | 029-UA41946011_0274 | 41946011 | electricity distribution | Production | Equipment for 110-35 kV overhead transmission lines | Overhead line hardware | Clamps | Connector ShS-24.0-21 wire AS 300/39 | 0 | 0 | 0 | 0 | pcs. | 5 | 5 | 0 | 0 | 0 | 0 | Emergency stock | Highest | 2022-05-01 | обладнання | Repair of electircal networks | Highest | To repair damaged energy facilities | 2 | 0 | 0 | 0 | 0 | 0 | 5 | 0
2895 | 029-UA41946011_0275 | 41946011 | electricity distribution | Production | Equipment for 110-35 kV overhead transmission lines | Overhead line hardware | Clamps | Connector ShS-27.5-01 wire AS 400/51 | 0 | 0 | 0 | 0 | pcs. | 5 | 5 | 0 | 0 | 0 | 0 | Emergency stock | High | 2022-06-01 | обладнання | Repair of electircal networks | High | To repair damaged energy facilities | 1 | 0 | 0 | 0 | 0 | 0 | 5 | 0
2896 | 029-UA41946011_0276 | 41946011 | electricity distribution | Production | Equipment for 110-35 kV overhead transmission lines | Overhead line hardware | Clamps | Connector ShS-30.6-01 wire AS 500/64 | 0 | 0 | 0 | 0 | pcs. | 4 | 4 | 0 | 0 | 0 | 0 | Emergency stock | High | 2022-06-01 | обладнання | Repair of electircal networks | High | To repair damaged energy facilities | 1 | 0 | 0 | 0 | 0 | 0 | 4 | 0
2897 | 029-UA41946011_0277 | 41946011 | electricity distribution | Production | Equipment for 110-35 kV overhead transmission lines | Overhead line hardware | Clamps | SOAS-240 | 0 | 0 | 0 | 0 | pcs. | 20 | 20 | 0 | 0 | 0 | 0 | Emergency stock | Highest | 2022-05-01 | обладнання | Repair of electircal networks | Highest | To repair damaged energy facilities | 2 | 0 | 0 | 0 | 0 | 0 | 20 | 0
2898 | 029-UA41946011_0278 | 41946011 | electricity distribution | Production | Equipment for 110-35 kV overhead transmission lines | Overhead line hardware | Clamps | CONNECTING CLAMP SAS-300-1B | 0 | 0 | 0 | 0 | pcs. | 6 | 6 | 0 | 0 | 0 | 0 | Emergency stock | Highest | 2022-05-01 | обладнання | Repair of electircal networks | Highest | To repair damaged energy facilities | 2 | 0 | 0 | 0 | 0 | 0 | 6 | 0
2899 | 029-UA41946011_0279 | 41946011 | electricity distribution | Production | Equipment for 110-35 kV overhead transmission lines | Overhead line hardware | Clamps | CONNECTING CLAMP SAS-400-2B | 0 | 0 | 0 | 0 | pcs. | 6 | 6 | 0 | 0 | 0 | 0 | Emergency stock | High | 2022-06-01 | обладнання | Repair of electircal networks | High | To repair damaged energy facilities | 1 | 0 | 0 | 0 | 0 | 0 | 6 | 0
2900 | 029-UA41946011_0280 | 41946011 | electricity distribution | Production | Equipment for 110-35 kV overhead transmission lines | Overhead line hardware | Clamps | CONNECTING CLAMP SAS-500-1B | - | 0 | 0 | 0 | pcs. | 6 | 6 | 0 | 0 | 0 | 0 | Emergency stock | High | 2022-06-01 | обладнання | Repair of electircal networks | High | To repair damaged energy facilities | 1 | 0 | 0 | 0 | 0 | 0 | 6 | 0
2901 | 029-UA41946011_0281 | 41946011 | electricity distribution | Production | Equipment for 110-35 kV overhead transmission lines | Overhead line hardware | Clamps | CONNECTING CLAMP SAS-500-3B | - | 0 | 0 | 0 | pcs. | 6 | 6 | 0 | 0 | 0 | 0 | Emergency stock | High | 2022-06-01 | обладнання | Repair of electircal networks | High | To repair damaged energy facilities | 1 | 0 | 0 | 0 | 0 | 0 | 6 | 0
2902 | 029-UA41946011_0282 | 41946011 | electricity distribution | Production | Equipment for 110-35 kV overhead transmission lines | Overhead line hardware | Clamps | NBN 2-6 clamp | - | 0 | 0 | 0 | pcs. | 80 | 80 | 0 | 0 | 0 | 0 | Emergency stock | Highest | 2022-05-01 | обладнання | Repair of electircal networks | Highest | To repair damaged energy facilities | 2 | 0 | 0 | 0 | 0 | 0 | 80 | 0
2903 | 029-UA41946011_0283 | 41946011 | electricity distribution | Production | Equipment for 110-35 kV overhead transmission lines | Overhead line hardware | Clamps | PGN-2-6 clamp | - | 0 | 0 | 0 | pcs. | 80 | 80 | 0 | 0 | 0 | 0 | Emergency stock | Highest | 2022-05-01 | обладнання | Repair of electircal networks | Highest | To repair damaged energy facilities | 2 | 0 | 0 | 0 | 0 | 0 | 80 | 0
2904 | 029-UA41946011_0284 | 41946011 | electricity distribution | Production | Equipment for 110-35 kV overhead transmission lines | Overhead line hardware | Clamps | PGN-3-5 clamp | - | 0 | 0 | 0 | pcs. | 80 | 80 | 0 | 0 | 0 | 0 | Emergency stock | Highest | 2022-05-01 | обладнання | Repair of electircal networks | Highest | To repair damaged energy facilities | 2 | 0 | 0 | 0 | 0 | 0 | 80 | 0
2905 | 029-UA41946011_0285 | 41946011 | electricity distribution | Production | Equipment for 110-35 kV overhead transmission lines | Overhead line hardware | Clamps | PGN-5-3 clamp | - | 0 | 0 | 0 | pcs. | 80 | 80 | 0 | 0 | 0 | 0 | Emergency stock | Highest | 2022-05-01 | обладнання | Repair of electircal networks | Highest | To repair damaged energy facilities | 2 | 0 | 0 | 0 | 0 | 0 | 80 | 0
2906 | 029-UA41946011_0286 | 41946011 | electricity distribution | Production | Equipment for 110-35 kV overhead transmission lines | Overhead line hardware | Eyelet | U1-7-16 eyelet | 0 | 0 | 0 | 0 | pcs. | 60 | 60 | 0 | 0 | 0 | 0 | Emergency stock | Highest | 2022-05-01 | обладнання | Repair of electircal networks | Highest | To repair damaged energy facilities | 2 | 0 | 0 | 0 | 0 | 0 | 60 | 0
2907 | 029-UA41946011_0287 | 41946011 | electricity distribution | Production | Equipment for 110-35 kV overhead transmission lines | Overhead line hardware | Eyelet | U2-7-16 eyelet | 0 | 0 | 0 | 0 | pcs. | 60 | 60 | 0 | 0 | 0 | 0 | Emergency stock | Highest | 2022-05-01 | обладнання | Repair of electircal networks | Highest | To repair damaged energy facilities | 2 | 0 | 0 | 0 | 0 | 0 | 60 | 0
2908 | 029-UA41946011_0288 | 41946011 | electricity distribution | Production | Equipment for 110-35 kV overhead transmission lines | Overhead line hardware | Clamps | KGP 7-3 fastening knot | 0 | 0 | 0 | 0 | pcs. | 60 | 60 | 0 | 0 | 0 | 0 | Emergency stock | Highest | 2022-05-01 | обладнання | Repair of electircal networks | Highest | To repair damaged energy facilities | 2 | 0 | 0 | 0 | 0 | 0 | 60 | 0
2909 | 029-UA41946011_0289 | 41946011 | electricity distribution | Production | Equipment for 110-35 kV overhead transmission lines | Overhead line hardware | Clamps | KGP 16-3 fastening knot | 0 | 0 | 0 | 0 | pcs. | 50 | 50 | 0 | 0 | 0 | 0 | Emergency stock | Highest | 2022-05-01 | обладнання | Repair of electircal networks | Highest | To repair damaged energy facilities | 2 | 0 | 0 | 0 | 0 | 0 | 50 | 0
2910 | 029-UA41946011_0290 | 41946011 | electricity distribution | Production | Equipment for 110-35 kV overhead transmission lines | Overhead line hardware | Intermediate link | INTERMEDIATE LINK PTM-7-3 | 0 | 0 | 0 | 0 | pcs. | 50 | 50 | 0 | 0 | 0 | 0 | Emergency stock | Highest | 2022-05-01 | обладнання | Repair of electircal networks | Highest | To repair damaged energy facilities | 2 | 0 | 0 | 0 | 0 | 0 | 50 | 0
2911 | 029-UA41946011_0291 | 41946011 | electricity distribution | Production | Equipment for 110-35 kV overhead transmission lines | Overhead line hardware | Intermediate link | INTERMEDIATE LINK PTM-12-2 | 0 | 0 | 0 | 0 | pcs. | 50 | 50 | 0 | 0 | 0 | 0 | Emergency stock | Highest | 2022-05-01 | обладнання | Repair of electircal networks | Highest | To repair damaged energy facilities | 2 | 0 | 0 | 0 | 0 | 0 | 50 | 0
2912 | 029-UA41946011_0292 | 41946011 | electricity distribution | Production | Equipment for 110-35 kV overhead transmission lines | Overhead line hardware | Intermediate link | INTERMEDIATE LINK PTM-12/16-2 | 0 | 0 | 0 | 0 | pcs. | 50 | 50 | 0 | 0 | 0 | 0 | Emergency stock | Highest | 2022-05-01 | обладнання | Repair of electircal networks | Highest | To repair damaged energy facilities | 2 | 0 | 0 | 0 | 0 | 0 | 50 | 0
2913 | 029-UA41946011_0293 | 41946011 | electricity distribution | Production | Equipment for 110-35 kV overhead transmission lines | Overhead line hardware | Eyelet | USK-12-16 EYELET | 0 | 0 | 0 | 0 | pcs. | 34 | 34 | 0 | 0 | 0 | 0 | Emergency stock | Highest | 2022-05-01 | обладнання | Repair of electircal networks | Highest | To repair damaged energy facilities | 2 | 0 | 0 | 0 | 0 | 0 | 34 | 0
2914 | 029-UA41946011_0294 | 41946011 | electricity distribution | Production | Equipment for 110-35 kV overhead transmission lines | Overhead line hardware | Intermediate link | INTERMEDIATE LINK PR-12-6 | 0 | 0 | 0 | 0 | pcs. | 34 | 34 | 0 | 0 | 0 | 0 | Emergency stock | Highest | 2022-05-01 | обладнання | Repair of electircal networks | Highest | To repair damaged energy facilities | 2 | 0 | 0 | 0 | 0 | 0 | 34 | 0
2915 | 029-UA41946011_0295 | 41946011 | electricity distribution | Production | Equipment for 110-35 kV overhead transmission lines | Overhead line hardware | Eyelet | U2-12-16 EYELET | 0 | 0 | 0 | 0 | pcs. | 34 | 34 | 0 | 0 | 0 | 0 | Emergency stock | Highest | 2022-05-01 | обладнання | Repair of electircal networks | Highest | To repair damaged energy facilities | 2 | 0 | 0 | 0 | 0 | 0 | 34 | 0
2916 | 029-UA41946011_0296 | 41946011 | electricity distribution | Production | Equipment for 110-35 kV overhead transmission lines | Overhead line hardware | Eyelet | U1-12-16 EYELET | 0 | 0 | 0 | 0 | pcs. | 6 | 6 | 0 | 0 | 0 | 0 | Emergency stock | Highest | 2022-05-01 | обладнання | Repair of electircal networks | Highest | To repair damaged energy facilities | 2 | 0 | 0 | 0 | 0 | 0 | 6 | 0
2917 | 029-UA41946011_0297 | 41946011 | electricity distribution | Production | Equipment for 110-35 kV overhead transmission lines | Overhead line hardware | Bracket | SKD-12-1 BRACKET | 0 | 0 | 0 | 0 | pcs. | 6 | 6 | 0 | 0 | 0 | 0 | Emergency stock | Highest | 2022-05-01 | обладнання | Repair of electircal networks | Highest | To repair damaged energy facilities | 2 | 0 | 0 | 0 | 0 | 0 | 6 | 0
2918 | 029-UA41946011_0298 | 41946011 | electricity distribution | Production | Equipment for 110-35 kV overhead transmission lines | Insulators | 110 kV | Polymeric insulators | 0 | LKC-70-150 | 0 | 0 | pcs. | 200 | 200 | 0 | 0 | 0 | 0 | Emergency stock | Highest | 2022-05-01 | обладнання | Repair of electircal networks | Highest | To repair damaged energy facilities | 2 | 0 | 0 | 0 | 0 | 0 | 200 | 0
2919 | 029-UA41946011_0299 | 41946011 | electricity distribution | Production | Equipment for 110-35 kV overhead transmission lines | Insulators | 110 kV | Polymeric insulators | 0 | LKC-120-150 | 0 | 0 | pcs. | 100 | 100 | 0 | 0 | 0 | 0 | Emergency stock | Highest | 2022-05-01 | обладнання | Repair of electircal networks | Highest | To repair damaged energy facilities | 2 | 0 | 0 | 0 | 0 | 0 | 100 | 0
2920 | 029-UA41946011_0300 | 41946011 | electricity distribution | Production | Equipment for 110-35 kV overhead transmission lines | Insulators | 110 kV | Polymeric insulators | 0 | LKC-70-110 | 0 | 0 | pcs. | 300 | 300 | 0 | 0 | 0 | 0 | Emergency stock | Highest | 2022-05-01 | обладнання | Repair of electircal networks | Highest | To repair damaged energy facilities | 2 | 0 | 0 | 0 | 0 | 0 | 300 | 0
2921 | 029-UA41946011_0301 | 41946011 | electricity distribution | Production | Equipment for 110-35 kV overhead transmission lines | Insulators | 110 kV | Polymeric insulators | 0 | LKC-120-110 | 0 | 0 | pcs. | 200 | 200 | 0 | 0 | 0 | 0 | Emergency stock | Highest | 2022-05-01 | обладнання | Repair of electircal networks | Highest | To repair damaged energy facilities | 2 | 0 | 0 | 0 | 0 | 0 | 200 | 0
2922 | 029-UA41946011_0302 | 41946011 | electricity distribution | Production | Equipment for 110-35 kV overhead transmission lines | Insulators | 110 kV | Glass insulators | 0 | PS-160 | 0 | 0 | pcs. | 50 | 50 | 0 | 0 | 0 | 0 | Emergency stock | Highest | 2022-05-01 | обладнання | Repair of electircal networks | Highest | To repair damaged energy facilities | 2 | 0 | 0 | 0 | 0 | 0 | 50 | 0
2923 | 029-UA41946011_0303 | 41946011 | electricity distribution | Production | Equipment for 110-35 kV overhead transmission lines | Insulators | 35 kV | Polymeric insulators | 0 | LK-70/35-5 | 0 | 0 | pcs. | 100 | 100 | 0 | 0 | 0 | 0 | Emergency stock | Highest | 2022-05-01 | обладнання | Repair of electircal networks | Highest | To repair damaged energy facilities | 2 | 0 | 0 | 0 | 0 | 0 | 100 | 0
2924 | 029-UA41946011_0304 | 41946011 | electricity distribution | Production | Equipment for 110-35 kV overhead transmission lines | Overhead line hardware | Cross-arm/110 kV | SET OF CROSS-ARMS FOR SUPPORT | 0 | PB 110-8 (set) | 0 | 0 | pcs. | 4 | 4 | 0 | 0 | 0 | 0 | Emergency stock | Highest | 2022-05-01 | обладнання | Repair of electircal networks | Highest | To repair damaged energy facilities | 2 | 0 | 0 | 0 | 0 | 0 | 4 | 0
2925 | 029-UA41946011_0305 | 41946011 | electricity distribution | Production | Equipment for 110-35 kV overhead transmission lines | Overhead line hardware | Cross-arm/35 kV | SET OF CROSS-ARMS FOR SUPPORT | 0 | PB 35-3.1 | 0 | 0 | pcs. | 4 | 4 | 0 | 0 | 0 | 0 | Emergency stock | Highest | 2022-05-01 | обладнання | Repair of electircal networks | Highest | To repair damaged energy facilities | 2 | 0 | 0 | 0 | 0 | 0 | 4 | 0
2926 | 029-UA41946011_0306 | 41946011 | electricity distribution | Production | Equipment for 110-35 kV overhead transmission lines | Overhead line hardware | Cross-arm/35 kV | SET OF CROSS-ARMS FOR SUPPORT | 0 | UB-35-1 | 0 | 0 | pcs. | 3 | 3 | 0 | 0 | 0 | 0 | Emergency stock | Highest | 2022-05-01 | обладнання | Repair of electircal networks | Highest | To repair damaged energy facilities | 2 | 0 | 0 | 0 | 0 | 0 | 3 | 0
2927 | 029-UA41946011_0307 | 41946011 | electricity distribution | Production | Equipment for 110-35 kV overhead transmission lines | Overhead line hardware | Cross-arm/35 kV | SET OF CROSS-ARMS FOR SUPPORT | 0 | PB-35-1V | 0 | 0 | kit | 10 | 10 | 0 | 0 | 0 | 0 | Emergency stock | Highest | 2022-05-01 | обладнання | Repair of electircal networks | Highest | To repair damaged energy facilities | 2 | 0 | 0 | 0 | 0 | 0 | 10 | 0
2928 | 029-UA41946011_0308 | 41946011 | electricity distribution | Production | Equipment for 110-35 kV overhead transmission lines | Overhead line hardware | Cross-arm/35 kV | SET OF CROSS-ARMS FOR SUPPORT | 0 | PB-35-2 | 0 | 0 | pcs. | 5 | 5 | 0 | 0 | 0 | 0 | Emergency stock | Highest | 2022-05-01 | обладнання | Repair of electircal networks | Highest | To repair damaged energy facilities | 2 | 0 | 0 | 0 | 0 | 0 | 5 | 0
2929 | 029-UA41946011_0309 | 41946011 | electricity distribution | Production | Equipment for 110-35 kV overhead transmission lines | Supports | 35 kV | REINFORCED CONCRETE STAND | 0 | SK-26.1-5.1а | 0 | 0 | pcs. | 3 | 3 | 0 | 0 | 0 | 0 | Emergency stock | High | 2022-06-01 | обладнання | Repair of electircal networks | High | To repair damaged energy facilities | 1 | 0 | 0 | 0 | 0 | 0 | 3 | 0
2930 | 029-UA41946011_0310 | 41946011 | electricity distribution | Production | Equipment for 110-35 kV overhead transmission lines | Supports | 35 kV | REINFORCED CONCRETE STAND | 0 | SK-22.2-1.1 | 0 | 0 | pcs. | 3 | 3 | 0 | 0 | 0 | 0 | Emergency stock | High | 2022-06-01 | обладнання | Repair of electircal networks | High | To repair damaged energy facilities | 1 | 0 | 0 | 0 | 0 | 0 | 3 | 0
2931 | 029-UA41946011_0311 | 41946011 | electricity distribution | Production | Equipment for 110-35 kV overhead transmission lines | Supports | 35 kV | REINFORCED CONCRETE STAND | 0 | SK-22.1-1.0 | 0 | 0 | pcs. | 3 | 3 | 0 | 0 | 0 | 0 | Emergency stock | High | 2022-06-01 | обладнання | Repair of electircal networks | High | To repair damaged energy facilities | 1 | 0 | 0 | 0 | 0 | 0 | 3 | 0
2932 | 029-UA41946011_0312 | 41946011 | electricity distribution | Production | Equipment for 110-35 kV overhead transmission lines | Supports | 35 kV | REINFORCED CONCRETE STAND | 0 | SK-22.1-1.0 | 0 | 0 | pcs. | 3 | 3 | 0 | 0 | 0 | 0 | Emergency stock | High | 2022-06-01 | обладнання | Repair of electircal networks | High | To repair damaged energy facilities | 1 | 0 | 0 | 0 | 0 | 0 | 3 | 0
2933 | 029-UA41946011_0313 | 41946011 | electricity distribution | Production | Equipment for 110-35 kV overhead transmission lines | Supports | 110 kV | REINFORCED CONCRETE STAND | 0 | SK 120-6 | 0 | 0 | pcs. | 3 | 3 | 0 | 0 | 0 | 0 | Emergency stock | High | 2022-06-01 | обладнання | Repair of electircal networks | High | To repair damaged energy facilities | 1 | 0 | 0 | 0 | 0 | 0 | 3 | 0
2934 | 029-UA41946011_0314 | 41946011 | electricity distribution | Production | Equipment for 110-35 kV overhead transmission lines | Supports | 35 kV | REINFORCED CONCRETE STAND | 0 | SV-164-12 | 0 | 0 | pcs. | 4 | 4 | 0 | 0 | 0 | 0 | Emergency stock | High | 2022-06-01 | обладнання | Repair of electircal networks | High | To repair damaged energy facilities | 1 | 0 | 0 | 0 | 0 | 0 | 4 | 0
2935 | 029-UA41946011_0315 | 41946011 | electricity distribution | Production | Equipment for 110-35 kV overhead transmission lines | Supports | 110 kV | REINFORCED CONCRETE STAND | 0 | СК 120-15 | 0 | 0 | pcs. | 20 | 20 | 0 | 0 | 0 | 0 | Emergency stock | High | 2022-06-01 | обладнання | Repair of electircal networks | High | To repair damaged energy facilities | 1 | 0 | 0 | 0 | 0 | 0 | 20 | 0
2936 | 029-UA41946011_0316 | 41946011 | electricity distribution | Production | Equipment for 110-35 kV overhead transmission lines | Overhead line hardware | Clamps | ROA-300 | 0 | 0 | 0 | 0 | pcs. | 2 | 2 | 0 | 0 | 0 | 0 | Emergency stock | High | 2022-06-01 | обладнання | Repair of electircal networks | High | To repair damaged energy facilities | 1 | 0 | 0 | 0 | 0 | 0 | 2 | 0
2937 | 029-UA41946011_0317 | 41946011 | electricity distribution | Production | Equipment for 110-35 kV overhead transmission lines | Overhead line hardware | Clamps | ROA-185 | 0 | 0 | 0 | 0 | pcs. | 2 | 2 | 0 | 0 | 0 | 0 | Emergency stock | High | 2022-06-01 | обладнання | Repair of electircal networks | High | To repair damaged energy facilities | 1 | 0 | 0 | 0 | 0 | 0 | 2 | 0
2938 | 029-UA41946011_0318 | 41946011 | electricity distribution | Production | Equipment for 110-35 kV overhead transmission lines | Overhead line hardware | Clamps | ROA-120 | 0 | 0 | 0 | 0 | pcs. | 2 | 2 | 0 | 0 | 0 | 0 | Emergency stock | High | 2022-06-01 | обладнання | Repair of electircal networks | High | To repair damaged energy facilities | 1 | 0 | 0 | 0 | 0 | 0 | 2 | 0
2939 | 029-UA41946011_0319 | 41946011 | electricity distribution | Production | Equipment for 110-35 kV overhead transmission lines | Overhead line hardware | Clamps | А4А - 500 | 0 | 0 | 0 | 0 | pcs. | 2 | 2 | 0 | 0 | 0 | 0 | Emergency stock | High | 2022-06-01 | обладнання | Repair of electircal networks | High | To repair damaged energy facilities | 1 | 0 | 0 | 0 | 0 | 0 | 2 | 0
2940 | 029-UA41946011_0320 | 41946011 | electricity distribution | Production | Equipment for 110-35 kV overhead transmission lines | Overhead line hardware | Clamps | А4А - 400 | 0 | 0 | 0 | 0 | pcs. | 2 | 2 | 0 | 0 | 0 | 0 | Emergency stock | High | 2022-06-01 | обладнання | Repair of electircal networks | High | To repair damaged energy facilities | 1 | 0 | 0 | 0 | 0 | 0 | 2 | 0
2941 | 029-UA41946011_0321 | 41946011 | electricity distribution | Production | Equipment for 110-35 kV overhead transmission lines | Overhead line hardware | Clamps | А4А - 300 | 0 | 0 | 0 | 0 | pcs. | 6 | 6 | 0 | 0 | 0 | 0 | Emergency stock | High | 2022-06-01 | обладнання | Repair of electircal networks | High | To repair damaged energy facilities | 1 | 0 | 0 | 0 | 0 | 0 | 6 | 0
2942 | 029-UA41946011_0322 | 41946011 | electricity distribution | Production | Equipment for 110-35 kV overhead transmission lines | Overhead line hardware | Clamps | А4А - 185 | 0 | 0 | 0 | 0 | pcs. | 6 | 6 | 0 | 0 | 0 | 0 | Emergency stock | High | 2022-06-01 | обладнання | Repair of electircal networks | High | To repair damaged energy facilities | 1 | 0 | 0 | 0 | 0 | 0 | 6 | 0
2943 | 029-UA41946011_0323 | 41946011 | electricity distribution | Production | Equipment for 110-35 kV overhead transmission lines | Overhead line hardware | Clamps | А4А - 120 | 0 | 0 | 0 | 0 | pcs. | 10 | 10 | 0 | 0 | 0 | 0 | Emergency stock | High | 2022-06-01 | обладнання | Repair of electircal networks | High | To repair damaged energy facilities | 1 | 0 | 0 | 0 | 0 | 0 | 10 | 0
2944 | 029-UA41946011_0324 | 41946011 | electricity distribution | Production | Equipment for 110-35 kV overhead transmission lines | Overhead line hardware | Clamps | А4А - 95 | 0 | 0 | 0 | 0 | pcs. | 10 | 10 | 0 | 0 | 0 | 0 | Emergency stock | High | 2022-06-01 | обладнання | Repair of electircal networks | High | To repair damaged energy facilities | 1 | 0 | 0 | 0 | 0 | 0 | 10 | 0
2945 | 029-UA41946011_0325 | 41946011 | electricity distribution | Production | Equipment for 20-10-6-0.4 kV cable transmission lines | Couplings | 1х240-400 | 10 kV cable joint POLJ 24/1Х240-400 | 0 | Joint, voltage 10 kV, number of cores 1, plastic insulation, with bolted connectors, section 240-400 mm | 0 | 0 | pcs. | 100 | 100 | 0 | 0 | 0 | 0 | Reconstruction | Highest | 2022-05-01 | обладнання | Repair of electircal networks | Highest | To repair damaged energy facilities | 2 | 0 | 0 | 0 | 0 | 0 | 100 | 0
2946 | 029-UA41946011_0326 | 41946011 | electricity distribution | Production | Equipment for 20-10-6-0.4 kV cable transmission lines | Couplings | 1х120-240 | 10 kV cable joint POLJ 24/1Х120-240 | 0 | Joint, voltage 10 kV, number of cores 1, plastic insulation, with bolted connectors, section 120-240 mm | 0 | 0 | pcs. | 150 | 150 | 0 | 0 | 0 | 0 | Reconstruction | Highest | 2022-05-01 | обладнання | Repair of electircal networks | Highest | To repair damaged energy facilities | 2 | 0 | 0 | 0 | 0 | 0 | 150 | 0
2947 | 029-UA41946011_0327 | 41946011 | electricity distribution | Production | Equipment for 20-10-6-0.4 kV cable transmission lines | Couplings | 1х500 | 10 kV cable joint POLJ 24/1Х500 | 0 | Joint, voltage 10 kV, number of cores 1, plastic insulation, with bolted connectors, section 500 mm | 0 | 0 | pcs. | 60 | 60 | 0 | 0 | 0 | 0 | Reconstruction | Highest | 2022-05-01 | обладнання | Repair of electircal networks | Highest | To repair damaged energy facilities | 2 | 0 | 0 | 0 | 0 | 0 | 60 | 0
2948 | 029-UA41946011_0328 | 41946011 | electricity distribution | Production | Equipment for 20-10-6-0.4 kV cable transmission lines | Couplings | 1х120-240 | 10 kV transition joint TRAJ 24 120-240 3HL | 0 | Joint, voltage 10 kV, number of cores 3, plastic insulation, with bolted connectors, section 120-240 mm | 0 | 0 | pcs. | 80 | 80 | 0 | 0 | 0 | 0 | Reconstruction | Highest | 2022-05-01 | обладнання | Repair of electircal networks | Highest | To repair damaged energy facilities | 2 | 0 | 0 | 0 | 0 | 0 | 80 | 0
2949 | 029-UA41946011_0329 | 41946011 | electricity distribution | Production | Equipment for 20-10-6-0.4 kV cable transmission lines | Couplings | 3х70-120 | 10 kV cable joint ZSTP-10 70/120 | 0 | Joint, voltage 10 kV, number of cores 3, plastic insulation, with bolted connectors, section 70-120 mm | 0 | 0 | pcs. | 1600 | 1100 | 500 | 0 | 0 | 0 | Reconstruction | Highest | 2022-05-01 | обладнання | Repair of electircal networks | Highest | To repair damaged energy facilities | 2 | 0 | 0 | 0 | 0 | 0 | 1600 | 0
2950 | 029-UA41946011_0330 | 41946011 | electricity distribution | Production | Equipment for 20-10-6-0.4 kV cable transmission lines | Couplings | 3х150-240 | 10 kV cable joint ZSTP-10 150/240 | 0 | Joint, voltage 10 kV, number of cores 3, plastic insulation, with bolted connectors, section 150-240 mm | 0 | 0 | pcs. | 1060 | 810 | 250 | 0 | 0 | 0 | Reconstruction | Highest | 2022-05-01 | обладнання | Repair of electircal networks | Highest | To repair damaged energy facilities | 2 | 0 | 0 | 0 | 0 | 0 | 1060 | 0
2951 | 029-UA41946011_0331 | 41946011 | electricity distribution | Production | Equipment for 20-10-6-0.4 kV cable transmission lines | Couplings | 3х150-240 | 10 kV termination 3 KNTP 10/150-240 | 0 | Termination, voltage 10 kV, number of cores 3, plastic insulation, with bolted connectors, section 150-240 mm | 0 | 0 | pcs. | 430 | 230 | 200 | 0 | 0 | 0 | Reconstruction | Highest | 2022-05-01 | обладнання | Repair of electircal networks | Highest | To repair damaged energy facilities | 2 | 0 | 0 | 0 | 0 | 0 | 430 | 0
2952 | 029-UA41946011_0332 | 41946011 | electricity distribution | Production | Equipment for 20-10-6-0.4 kV cable transmission lines | Couplings | 3х70-120 | 10 kV termination 3 KNTP 10/70-120 | 0 | Termination, voltage 10 kV, number of cores 3, plastic insulation, with bolted connectors, section 70-120 mm | 0 | 0 | pcs. | 508 | 308 | 200 | 0 | 0 | 0 | Reconstruction | Highest | 2022-05-01 | обладнання | Repair of electircal networks | Highest | To repair damaged energy facilities | 2 | 0 | 0 | 0 | 0 | 0 | 508 | 0
2953 | 029-UA41946011_0333 | 41946011 | electricity distribution | Production | Equipment for 20-10-6-0.4 kV cable transmission lines | Couplings | 4х150-240 | 0.4 kV cable joint 1PSTP-6 4/150-240 | 0 | Joint, voltage 0.4 kV, number of cores 4, for plastic insulated cable, with bolted connectors, section 150-240 mm | 0 | 0 | pcs. | 1000 | 750 | 250 | 0 | 0 | 0 | Reconstruction | Highest | 2022-05-01 | обладнання | Repair of electircal networks | Highest | To repair damaged energy facilities | 2 | 0 | 0 | 0 | 0 | 0 | 1000 | 0
2954 | 029-UA41946011_0334 | 41946011 | electricity distribution | Production | Equipment for 20-10-6-0.4 kV cable transmission lines | Couplings | 4х150-240 | 0.4 kV transition joint 1PSTP-6 (4/150-240) | 0 | Transition joint, voltage 0.4 kV, number of cores 4, for plastic insulated cable and impregnated paper insulation, with bolted connectors, section 150-240 mm | 0 | 0 | pcs. | 500 | 400 | 100 | 0 | 0 | 0 | Reconstruction | Highest | 2022-05-01 | обладнання | Repair of electircal networks | Highest | To repair damaged energy facilities | 2 | 0 | 0 | 0 | 0 | 0 | 500 | 0
2955 | 029-UA41946011_0335 | 41946011 | electricity distribution | Production | Equipment for 20-10-6-0.4 kV cable transmission lines | Couplings | 4х70-120 | 0.4 kV transition joint 1PSTP-5 (4/70-120) | 0 | Transition joint, voltage 0.4 kV, number of cores 4, for plastic insulated cable and impregnated paper insulation, with bolted connectors, section 70-120 mm | 0 | 0 | pcs. | 500 | 400 | 100 | 0 | 0 | 0 | Reconstruction | Highest | 2022-05-01 | обладнання | Repair of electircal networks | Highest | To repair damaged energy facilities | 2 | 0 | 0 | 0 | 0 | 0 | 500 | 0
2956 | 029-UA41946011_0336 | 41946011 | electricity distribution | Production | Equipment for 20-10-6-0.4 kV cable transmission lines | Couplings | 4х70-120 | 0.4 kV cable joint 1PSTP-5 4/70-120 | 0 | Joint, voltage 0.4 kV, number of cores 4, for plastic insulated cable, with bolted connectors, section 70-120 mm | 0 | 0 | pcs. | 1000 | 750 | 250 | 0 | 0 | 0 | Reconstruction | Highest | 2022-05-01 | обладнання | Repair of electircal networks | Highest | To repair damaged energy facilities | 2 | 0 | 0 | 0 | 0 | 0 | 1000 | 0
2957 | 029-UA41946011_0337 | 41946011 | electricity distribution | Production | Equipment for 20-10-6-0.4 kV cable transmission lines | Couplings | 4х150-240 | 0.4 termination PKVTP-1 (150-240) | 0 | Termination, voltage 0.4 kV, number of cores 4, for plastic insulated cable, with bolted connectors, section 150-240 mm | 0 | 0 | pcs. | 100 | 70 | 30 | 0 | 0 | 0 | Reconstruction | Highest | 2022-05-01 | обладнання | Repair of electircal networks | Highest | To repair damaged energy facilities | 2 | 0 | 0 | 0 | 0 | 0 | 100 | 0
2958 | 029-UA41946011_0338 | 41946011 | electricity distribution | Production | Equipment for 20-10-6-0.4 kV cable transmission lines | Couplings | 4х70-120 | 0.4 termination PKVTP-1 (70-120) | 0 | Termination, voltage 0.4 kV, number of cores 4, for plastic insulated cable, with bolted connectors, section 70-120 mm | 0 | 0 | pcs. | 100 | 70 | 30 | 0 | 0 | 0 | Reconstruction | Highest | 2022-05-01 | обладнання | Repair of electircal networks | Highest | To repair damaged energy facilities | 2 | 0 | 0 | 0 | 0 | 0 | 100 | 0
2959 | 029-UA41946011_0339 | 41946011 | electricity distribution | Production | Equipment for 20-10-6-0.4 kV cable transmission lines | Cables | 3х120 | ASBL-10 3Х120 cable mm² | 0 | Three aluminum monolithic cores of sector form with section of 120 mm2, with paper oil-impregnated insulation, lead cover | 0 | 0 | km | 5 | 5 | 0 | 0 | 0 | 0 | Reconstruction | Highest | 2022-05-01 | обладнання | Repair of electircal networks | Highest | To repair damaged energy facilities | 2 | 0 | 0 | 0 | 0 | 0 | 5 | 0
2960 | 029-UA41946011_0340 | 41946011 | electricity distribution | Production | Equipment for 20-10-6-0.4 kV cable transmission lines | Cables | 3х240 | ASBL-10 3Х240 cable mm² | 0 | Three aluminum monolithic cores of sector form with section of 240 mm2, with paper oil-impregnated insulation, lead cover | 0 | 0 | km | 5 | 5 | 0 | 0 | 0 | 0 | Reconstruction | Highest | 2022-05-01 | обладнання | Repair of electircal networks | Highest | To repair damaged energy facilities | 2 | 0 | 0 | 0 | 0 | 0 | 5 | 0
2961 | 029-UA41946011_0341 | 41946011 | electricity distribution | Production | Equipment for 20-10-6-0.4 kV cable transmission lines | Cables | 1х120 | APVEGPU-10 1Х120/70 CABLE | 0 | APVEGPU-10 1Х120/70 | 0 | 0 | km | 10 | 10 | 0 | 0 | 0 | 0 | Emergency stock | High | 2022-06-01 | обладнання | Repair of electircal networks | High | To repair damaged energy facilities | 1 | 0 | 0 | 0 | 0 | 0 | 10 | 0
2962 | 029-UA41946011_0342 | 41946011 | electricity distribution | Production | Equipment for 20-10-6-0.4 kV cable transmission lines | Cables | 1х240 | APVEGPU-10 1Х240/70 CABLE | 0 | APVEGPU-10 1Х240/70 | 0 | 0 | km | 10 | 10 | 0 | 0 | 0 | 0 | Emergency stock | High | 2022-06-01 | обладнання | Repair of electircal networks | High | To repair damaged energy facilities | 1 | 0 | 0 | 0 | 0 | 0 | 10 | 0
2963 | 029-UA41946011_0343 | 41946011 | electricity distribution | Production | Equipment for 20-10-6-0.4 kV cable transmission lines | Cables | 1х400 | APVEGPU-10 1Х400/70 CABLE | 0 | APVEGPU-10 1Х400/70 | 0 | 0 | km | 3 | 3 | 0 | 0 | 0 | 0 | Emergency stock | High | 2022-06-01 | обладнання | Repair of electircal networks | High | To repair damaged energy facilities | 1 | 0 | 0 | 0 | 0 | 0 | 3 | 0
2964 | 029-UA41946011_0344 | 41946011 | electricity distribution | Production | Equipment for 20-10-6-0.4 kV cable transmission lines | Cables | 1х625 | APVEGAPU 12/20 1Х625/70 CABLE | 0 | APVEGAPU 12/20 1Х625/70 | 0 | 0 | km | 1.2 | 1.2 | 0 | 0 | 0 | 0 | Emergency stock | High | 2022-06-01 | обладнання | Repair of electircal networks | High | To repair damaged energy facilities | 1 | 0 | 0 | 0 | 0 | 0 | 1.2 | 0
2965 | 029-UA41946011_0345 | 41946011 | electricity distribution | Production | Equipment for 20-10-6-0.4 kV cable transmission lines | Cables | 1х300 | Cross-linked polyethylene insulated cable | 0 | 1х300 | 0 | 0 | km | 20 | 20 | 0 | 0 | 0 | 0 | Emergency stock | High | 2022-06-01 | обладнання | Repair of electircal networks | High | To repair damaged energy facilities | 1 | 0 | 0 | 0 | 0 | 0 | 20 | 0
2966 | 029-UA41946011_0346 | 41946011 | electricity distribution | Production | Equipment for 20-10-6-0.4 kV cable transmission lines | Materials for equipment repair | Gas torches | Gas torch for couplings | 0 | Gas torch for couplings | 0 | 0 | pcs. | 6 | 6 | 0 | 0 | 0 | 0 | Emergency stock | High | 2022-06-01 | обладнання | Repair of electircal networks | High | To repair damaged energy facilities | 1 | 0 | 0 | 0 | 0 | 0 | 6 | 0
2967 | 029-UA41946011_0347 | 41946011 | electricity distribution | Production | Equipment for 20-10-6-0.4 kV cable transmission lines | Couplings | 1х120-240 | PLASTIC CABLE TERMINATION | 0 | 24KV 1х120/240 | 0 | 0 | pcs. | 20 | 20 | 0 | 0 | 0 | 0 | Reconstruction | High | 2022-06-01 | обладнання | Repair of electircal networks | High | To repair damaged energy facilities | 1 | 0 | 0 | 0 | 0 | 0 | 20 | 0
2968 | 029-UA41946011_0348 | 41946011 | electricity distribution | Production | Equipment for 20-10-6-0.4 kV cable transmission lines | Couplings | 1х185-400 | PLASTIC CABLE TERMINATION | 0 | 24KV 1х185/400 | 0 | 0 | pcs. | 20 | 20 | 0 | 0 | 0 | 0 | Reconstruction | High | 2022-06-01 | обладнання | Repair of electircal networks | High | To repair damaged energy facilities | 1 | 0 | 0 | 0 | 0 | 0 | 20 | 0
2969 | 029-UA41946011_0349 | 41946011 | electricity distribution | Production | Equipment for 20-10-6-0.4 kV cable transmission lines | Couplings | 1х400-630 | PLASTIC CABLE TERMINATION | 0 | 24KV 1х400/630 | 0 | 0 | pcs. | 20 | 20 | 0 | 0 | 0 | 0 | Reconstruction | High | 2022-06-01 | обладнання | Repair of electircal networks | High | To repair damaged energy facilities | 1 | 0 | 0 | 0 | 0 | 0 | 20 | 0
2970 | 029-UA41946011_0350 | 41946011 | electricity distribution | Production | Equipment for 20-10-6-0.4 kV cable transmission lines | Couplings | 1х120-240 | PLASTIC JOINT TERMINATION | 0 | 24KV 1х120/240 | 0 | 0 | pcs. | 50 | 50 | 0 | 0 | 0 | 0 | Reconstruction | High | 2022-06-01 | обладнання | Repair of electircal networks | High | To repair damaged energy facilities | 1 | 0 | 0 | 0 | 0 | 0 | 50 | 0
2971 | 029-UA41946011_0351 | 41946011 | electricity distribution | Production | Equipment for 20-10-6-0.4 kV cable transmission lines | Couplings | 1х185-400 | PLASTIC JOINT TERMINATION | 0 | 24KV 1х185/400 | 0 | 0 | pcs. | 50 | 50 | 0 | 0 | 0 | 0 | Reconstruction | High | 2022-06-01 | обладнання | Repair of electircal networks | High | To repair damaged energy facilities | 1 | 0 | 0 | 0 | 0 | 0 | 50 | 0
2972 | 029-UA41946011_0352 | 41946011 | electricity distribution | Production | Equipment for 20-10-6-0.4 kV cable transmission lines | Couplings | 1х400-630 | PLASTIC JOINT TERMINATION | 0 | 24KV 1х400/630 | 0 | 0 | pcs. | 50 | 50 | 0 | 0 | 0 | 0 | Reconstruction | High | 2022-06-01 | обладнання | Repair of electircal networks | High | To repair damaged energy facilities | 1 | 0 | 0 | 0 | 0 | 0 | 50 | 0
2973 | 029-UA41946011_0353 | 41946011 | electricity distribution | Production | Equipment for 20-10-6-0.4 kV cable transmission lines | Couplings | 1х630 | Cable joint 10 kV | 0 | POLJ 24/1Х630 | 0 | 0 | pcs. | 3 | 3 | 0 | 0 | 0 | 0 | Reconstruction | High | 2022-06-01 | обладнання | Repair of electircal networks | High | To repair damaged energy facilities | 1 | 0 | 0 | 0 | 0 | 0 | 3 | 0
2974 | 029-UA41946011_0354 | 41946011 | electricity distribution | Production | Equipment for 20-10-6-0.4 kV cable transmission lines | Couplings | 1х120-240 | Е3UITH 12 120-240 coupling set | 0 | Е3UITH 12 120-240 | 0 | 0 | pcs. | 40 | 40 | 0 | 0 | 0 | 0 | Reconstruction | High | 2022-06-01 | обладнання | Repair of electircal networks | High | To repair damaged energy facilities | 1 | 0 | 0 | 0 | 0 | 0 | 40 | 0
2975 | 029-UA41946011_0355 | 41946011 | electricity distribution | Production | Equipment for 20-10-6-0.4 kV cable transmission lines | Couplings | 3х70-120 | Cable joint | 0 | JUPTH 12 70-240 SM | 0 | 0 | pcs. | 60 | 60 | 0 | 0 | 0 | 0 | Reconstruction | High | 2022-06-01 | обладнання | Repair of electircal networks | High | To repair damaged energy facilities | 1 | 0 | 0 | 0 | 0 | 0 | 60 | 0
2976 | 029-UA41946011_0356 | 41946011 | electricity distribution | Production | Equipment for 20-10-6-0.4 kV cable transmission lines | Cables | 4х70 | AVVG 4Х70 CABLE | 0 | AVVG 4Х70 | 0 | 0 | km | 0.3 | 0.3 | 0 | 0 | 0 | 0 | Reconstruction | Highest | 2022-05-01 | обладнання | Repair of electircal networks | Highest | To repair damaged energy facilities | 2 | 0 | 0 | 0 | 0 | 0 | 0.3 | 0
2977 | 029-UA41946011_0357 | 41946011 | electricity distribution | Production | Equipment for 20-10-6-0.4 kV cable transmission lines | Cables | 4х120 | AVVG 4X120 CABLE | 0 | AVVG 4X120 | 0 | 0 | km | 1.2 | 1.2 | 0 | 0 | 0 | 0 | Reconstruction | Highest | 2022-05-01 | обладнання | Repair of electircal networks | Highest | To repair damaged energy facilities | 2 | 0 | 0 | 0 | 0 | 0 | 1.2 | 0
2978 | 029-UA41946011_0358 | 41946011 | electricity distribution | Production | Equipment for 20-10-6-0.4 kV cable transmission lines | Cables | 4х120 | APVBBSHP-1 4Х120 CABLE | 0 | APVBBSHP-1 4Х120 | 0 | 0 | km | 0.1 | 0.1 | 0 | 0 | 0 | 0 | Reconstruction | Highest | 2022-05-01 | обладнання | Repair of electircal networks | Highest | To repair damaged energy facilities | 2 | 0 | 0 | 0 | 0 | 0 | 0.1 | 0
2979 | 029-UA41946011_0359 | 41946011 | electricity distribution | Production | Equipment for 20-10-6-0.4 kV cable transmission lines | Cables | 4х240 | APVBBSHP-1 4Х240 CABLE | 0 | APVBBSHP-1 4Х240 | 0 | 0 | km | 0.1 | 0.1 | 0 | 0 | 0 | 0 | Reconstruction | Highest | 2022-05-01 | обладнання | Repair of electircal networks | Highest | To repair damaged energy facilities | 2 | 0 | 0 | 0 | 0 | 0 | 0.1 | 0
2980 | 029-UA41946011_0360 | 41946011 | electricity distribution | Production | Equipment for 20-10-6-0.4 kV cable transmission lines | Cables | 4х50 | APVBBSHP-1 4Х50 CABLE | 0 | APVBBSHP-1 4Х50 | 0 | 0 | km | 0.02 | 0.02 | 0 | 0 | 0 | 0 | Reconstruction | Highest | 2022-05-01 | обладнання | Repair of electircal networks | Highest | To repair damaged energy facilities | 2 | 0 | 0 | 0 | 0 | 0 | 0.02 | 0
2981 | 029-UA41946011_0361 | 41946011 | electricity distribution | Production | Equipment for 20-10-6-0.4 kV cable transmission lines | Couplings | 4х70-120 | COUPLING | 0 | 4STP 1-70-120 | 0 | 0 | pcs. | 6 | 6 | 0 | 0 | 0 | 0 | Reconstruction | Highest | 2022-05-01 | обладнання | Repair of electircal networks | Highest | To repair damaged energy facilities | 2 | 0 | 0 | 0 | 0 | 0 | 6 | 0
2982 | 029-UA41946011_0362 | 41946011 | electricity distribution | Production | Equipment for 20-10-6-0.4 kV cable transmission lines | Couplings | 4х150-240 | JOINT | 0 | 4STP-VV-150/240 | 0 | 0 | pcs. | 6 | 6 | 0 | 0 | 0 | 0 | Reconstruction | Highest | 2022-05-01 | обладнання | Repair of electircal networks | Highest | To repair damaged energy facilities | 2 | 0 | 0 | 0 | 0 | 0 | 6 | 0
2983 | 029-UA41946011_0363 | 41946011 | electricity distribution | Production | Equipment for 20-10-6-0.4 kV cable transmission lines | Couplings | 4х150-240 | 4KNTPN 1 150-240 JOINT | 0 | 4KNTPN 1 150-240 | 0 | 0 | pcs. | 2 | 2 | 0 | 0 | 0 | 0 | Reconstruction | Highest | 2022-05-01 | обладнання | Repair of electircal networks | Highest | To repair damaged energy facilities | 2 | 0 | 0 | 0 | 0 | 0 | 2 | 0
2984 | 029-UA41946011_0364 | 41946011 | electricity distribution | Production | Equipment for 20-10-6-0.4 kV cable transmission lines | Couplings | 4х70-120 | TERMINATION | 0 | 4KNTPN 1-70-120 | 0 | 0 | pcs. | 4 | 4 | 0 | 0 | 0 | 0 | Reconstruction | Highest | 2022-05-01 | обладнання | Repair of electircal networks | Highest | To repair damaged energy facilities | 2 | 0 | 0 | 0 | 0 | 0 | 4 | 0
2985 | 029-UA41946011_0365 | 41946011 | electricity distribution | Production | Equipment for 110-35 kV cable transmission lines | Couplings | 1х120-240 | 35 kV transition joint TRAJ 42/1x120-240-3HL | 0 | Joint, voltage 35 kV, number of cores 3, plastic insulation, with bolted connectors, section 120-240 mm | 0 | 0 | pcs. | 48 | 48 | 0 | 0 | 0 | 0 | Reconstruction | Highest | 2022-05-01 | обладнання | Repair of electircal networks | Highest | To repair damaged energy facilities | 2 | 0 | 0 | 0 | 0 | 0 | 48 | 0
2986 | 029-UA41946011_0366 | 41946011 | electricity distribution | Production | Equipment for 110-35 kV cable transmission lines | Couplings | 1х500 | 35 kV cable joint POLJ-42/1x500 | 0 | Joint, voltage 35 kV, number of cores 1, plastic insulation, with bolted connectors, section 500 mm | 0 | 0 | pcs. | 24 | 24 | 0 | 0 | 0 | 0 | Reconstruction | Highest | 2022-05-01 | обладнання | Repair of electircal networks | Highest | To repair damaged energy facilities | 2 | 0 | 0 | 0 | 0 | 0 | 24 | 0
2987 | 029-UA41946011_0367 | 41946011 | electricity distribution | Production | Equipment for 110-35 kV cable transmission lines | Couplings | 1х300-400 | 35 kV cable joint POLJ 24/1Х300-400 | 0 | Joint, voltage 35 kV, number of cores 1, plastic insulation, with bolted connectors, section 300-400 mm | 0 | 0 | pcs. | 24 | 24 | 0 | 0 | 0 | 0 | Reconstruction | Highest | 2022-05-01 | обладнання | Repair of electircal networks | Highest | To repair damaged energy facilities | 2 | 0 | 0 | 0 | 0 | 0 | 24 | 0
2988 | 029-UA41946011_0368 | 41946011 | electricity distribution | Production | Equipment for 110-35 kV cable transmission lines | Couplings | 1х185-400 | 35 kV termination POLT-42F/1XI-L16 | 0 | Termination, voltage 35 kV, number of cores 3, plastic insulation, set of three phases with bolt tips, cross section 185-400 mm | 0 | 0 | pcs. | 24 | 24 | 0 | 0 | 0 | 0 | Reconstruction | Highest | 2022-05-01 | обладнання | Repair of electircal networks | Highest | To repair damaged energy facilities | 2 | 0 | 0 | 0 | 0 | 0 | 24 | 0
2989 | 029-UA41946011_0369 | 41946011 | electricity distribution | Production | Equipment for 110-35 kV cable transmission lines | Couplings | 1х120-240 | Joint 35 kV | 0 | POLJ-42/1x120-240 | 0 | 0 | pcs. | 48 | 48 | 0 | 0 | 0 | 0 | Reconstruction | Highest | 2022-05-01 | обладнання | Repair of electircal networks | Highest | To repair damaged energy facilities | 2 | 0 | 0 | 0 | 0 | 0 | 48 | 0
2990 | 029-UA41946011_0370 | 41946011 | electricity distribution | Production | Expendables | Thermite cartridges | PAS-240 | Thermite cartridges PAS | 0 | 0 | 0 | 0 | pcs. | 50 | 50 | 0 | 0 | 0 | 0 | Emergency stock | High | 2022-06-01 | обладнання | Repair of electircal networks | High | To repair damaged energy facilities | 1 | 0 | 0 | 0 | 0 | 0 | 50 | 0
2991 | 029-UA41946011_0371 | 41946011 | electricity distribution | Production | Expendables | Thermite matches | Thermite matches | Thermite matches | 0 | 0 | 0 | 0 | pcs. | 10 | 10 | 0 | 0 | 0 | 0 | Emergency stock | High | 2022-06-01 | обладнання | Repair of electircal networks | High | To repair damaged energy facilities | 1 | 0 | 0 | 0 | 0 | 0 | 10 | 0
2992 | 029-UA41946011_0372 | 41946011 | electricity distribution | Production | Expendables | Transformer oil | Nytro 11 GX | Transformer oil | 0 | Transformer oil Nytro 11 GX | 0 | 0 | tons | 10 | 10 | 0 | 0 | 0 | 0 | Emergency stock | High | 2022-06-01 | обладнання | Repair of electircal networks | High | To repair damaged energy facilities | 1 | 0 | 0 | 0 | 0 | 0 | 10 | 0
2993 | 006-UA00131713_0005 | 00131713 | electricity distribution | Production | Protective equipment and devices | Hydraulic presses | Hydraulic press | hydraulic press | 0 | hydraulic press with a set of puncheons for clamping with a cross section from 10 mm2 to 240 mm2 | 0 | 0 | pcs. | 6 | 6 | 0 | 0 | 0 | 0 | Emergency stock | High | 2022-05-01 | Обладнання | To repair damaged energy facilities | High | Additional devices when performing emergency repair works | 1 | 0 | 0 | 0 | 0 | 0 | 6 | 0
2994 | 006-UA00131713_0006 | 00131713 | electricity distribution | Production | Devices and tools | Projectors | - | LED projectors | 0 | LED projectors of 50 watts on a stand | 0 | 0 | pcs. | 20 | 20 | 0 | 0 | 0 | 0 | Emergency stock | High | 2022-05-01 | Обладнання | To repair damaged energy facilities | High | Additional devices when performing emergency repair works | 1 | 0 | 0 | 0 | 0 | 0 | 20 | 0
2995 | 006-UA00131713_0007 | 00131713 | electricity distribution | Production | Protective equipment and devices | Wiring tools and electrical protection devices | - | FLEXIBLE INSULATED PLATE FOR CABLES 10KV (LLW) | 0 | FLEXIBLE INSULATED PLATE FOR CABLES 10KV (LLW) | 0 | 0 | pcs. | 72 | 72 | 0 | 0 | 0 | 0 | Development | Low | 2022-06-01 | Обладнання | Set of tools, devices, and personal protective equipment for working on 6-20 kV overhead lines under voltage | Low | To ensure the reliability of electricity supply | 1 | 0 | 0 | 0 | 0 | 0 | 72 | 0
2996 | 006-UA00131713_0008 | 00131713 | electricity distribution | Production | Protective equipment and devices | Wiring tools and electrical protection devices | Tubes | TUBE TO STORE INSULATING BLANKETS | 0 | TUBE TO STORE INSULATING BLANKETS | 0 | 0 | pcs. | 6 | 6 | 0 | 0 | 0 | 0 | Development | Low | 2022-06-01 | Обладнання | Set of tools, devices, and personal protective equipment for working on 6-20 kV overhead lines under voltage | Low | To ensure the reliability of electricity supply | 1 | 0 | 0 | 0 | 0 | 0 | 6 | 0
2997 | 006-UA00131713_0009 | 00131713 | electricity distribution | Production | Protective equipment and devices | Wiring tools and electrical protection devices | Insulation covers | INSULATING BLANKET 10KV (LLW) | 0 | INSULATING BLANKET 10KV (LLW) | 0 | 0 | pcs. | 36 | 36 | 0 | 0 | 0 | 0 | Development | Low | 2022-06-01 | Обладнання | Set of tools, devices, and personal protective equipment for working on 6-20 kV overhead lines under voltage | Low | To ensure the reliability of electricity supply | 1 | 0 | 0 | 0 | 0 | 0 | 36 | 0
2998 | 006-UA00131713_0010 | 00131713 | electricity distribution | Production | Protective equipment and devices | Wiring tools and electrical protection devices | Insulation covers | INSULATING BLANKET FOR INSTR 10KV LLW | 0 | INSULATING BLANKET FOR INSTR 10KV LLW | 0 | 0 | pcs. | 18 | 18 | 0 | 0 | 0 | 0 | Development | Low | 2022-06-01 | Обладнання | Set of tools, devices, and personal protective equipment for working on 6-20 kV overhead lines under voltage | Low | To ensure the reliability of electricity supply | 1 | 0 | 0 | 0 | 0 | 0 | 18 | 0
2999 | 006-UA00131713_0011 | 00131713 | electricity distribution | Production | Equipment for 20-10-6-0.4 kV overhead transmission lines | Overhead line hardware | Nozzle/10 kV | INSULATOR hood 10KV (LLW) | 0 | INSULATOR hood 10KV (LLW) | 0 | 0 | pcs. | 18 | 18 | 0 | 0 | 0 | 0 | Development | Low | 2022-06-01 | Обладнання | Set of tools, devices, and personal protective equipment for working on 6-20 kV overhead lines under voltage | Low | To ensure the reliability of electricity supply | 1 | 0 | 0 | 0 | 0 | 0 | 18 | 0
3000 | 006-UA00131713_0012 | 00131713 | electricity distribution | Production | Equipment for 20-10-6-0.4 kV overhead transmission lines | Overhead line hardware | Box | PLASTIC BOX FOR CROSS-ARM 10KV (LLW) | 0 | PLASTIC BOX FOR CROSS-ARM 10KV (LLW) | 0 | 0 | pcs. | 6 | 6 | 0 | 0 | 0 | 0 | Development | Low | 2022-06-01 | Обладнання | Set of tools, devices, and personal protective equipment for working on 6-20 kV overhead lines under voltage | Low | To ensure the reliability of electricity supply | 1 | 0 | 0 | 0 | 0 | 0 | 6 | 0
3001 | 006-UA00131713_0013 | 00131713 | electricity distribution | Production | Equipment for 20-10-6-0.4 kV overhead transmission lines | Overhead line hardware | Box | WIRE TRUNKING PLASTIC 10KV (LLW) | 0 | WIRE TRUNKING PLASTIC 10KV (LLW) | 0 | 0 | pcs. | 18 | 18 | 0 | 0 | 0 | 0 | Development | Low | 2022-06-01 | Обладнання | Set of tools, devices, and personal protective equipment for working on 6-20 kV overhead lines under voltage | Low | To ensure the reliability of electricity supply | 1 | 0 | 0 | 0 | 0 | 0 | 18 | 0
3002 | 006-UA00131713_0014 | 00131713 | electricity distribution | Production | Equipment for 20-10-6-0.4 kV overhead transmission lines | Overhead line hardware | Nozzle/10 kV | INSULATOR hood PLASTIC 10KV (LLW) | 0 | INSULATOR hood PLASTIC 10KV (LLW) | 0 | 0 | pcs. | 6 | 6 | 0 | 0 | 0 | 0 | Development | Low | 2022-06-01 | Обладнання | Set of tools, devices, and personal protective equipment for working on 6-20 kV overhead lines under voltage | Low | To ensure the reliability of electricity supply | 1 | 0 | 0 | 0 | 0 | 0 | 6 | 0
3003 | 006-UA00131713_0015 | 00131713 | electricity distribution | Production | Equipment for 20-10-6-0.4 kV overhead transmission lines | Overhead line hardware | Clamps | RUBBER CLAMP 10KV (LLW) | - | RUBBER CLAMP 10KV (LLW) | 0 | 0 | pcs. | 90 | 90 | 0 | 0 | 0 | 0 | Development | Low | 2022-06-01 | Обладнання | Set of tools, devices, and personal protective equipment for working on 6-20 kV overhead lines under voltage | Low | To ensure the reliability of electricity supply | 1 | 0 | 0 | 0 | 0 | 0 | 90 | 0
3004 | 006-UA00131713_0016 | 00131713 | electricity distribution | Production | Equipment for 20-10-6-0.4 kV overhead transmission lines | Overhead line hardware | Clamps | CLIP D28 10KV (LLW) | - | CLIP D28 10KV (LLW) | 0 | 0 | pcs. | 30 | 30 | 0 | 0 | 0 | 0 | Development | Low | 2022-06-01 | Обладнання | Set of tools, devices, and personal protective equipment for working on 6-20 kV overhead lines under voltage | Low | To ensure the reliability of electricity supply | 1 | 0 | 0 | 0 | 0 | 0 | 30 | 0
3005 | 006-UA00131713_0017 | 00131713 | electricity distribution | Production | Protective equipment and devices | Wiring tools and electrical protection devices | - | 10KV (LLW) TOOL ORGANIZER | 0 | 10KV (LLW) TOOL ORGANIZER | 0 | 0 | pcs. | 3 | 3 | 0 | 0 | 0 | 0 | Development | Low | 2022-06-01 | Обладнання | Set of tools, devices, and personal protective equipment for working on 6-20 kV overhead lines under voltage | Low | To ensure the reliability of electricity supply | 1 | 0 | 0 | 0 | 0 | 0 | 3 | 0
3006 | 006-UA00131713_0018 | 00131713 | electricity distribution | Production | Equipment for 20-10-6-0.4 kV overhead transmission lines | ABC overhead line hardware | Hooks | POLYMER HOOK 60 KG (LLW) | 0 | POLYMER HOOK 60 KG (LLW) | 0 | 0 | pcs. | 12 | 12 | 0 | 0 | 0 | 0 | Development | Low | 2022-06-01 | Обладнання | Set of tools, devices, and personal protective equipment for working on 6-20 kV overhead lines under voltage | Low | To ensure the reliability of electricity supply | 1 | 0 | 0 | 0 | 0 | 0 | 12 | 0
3007 | 006-UA00131713_0019 | 00131713 | electricity distribution | Production | Devices and tools | Impact wrenches | - | IMPACT WRENCHES RECHARGABLE BATT (LLW) | 0 | IMPACT WRENCHES RECHARGABLE BATT (LLW) | 0 | 0 | pcs. | 3 | 3 | 0 | 0 | 0 | 0 | Development | Low | 2022-06-01 | Обладнання | Set of tools, devices, and personal protective equipment for working on 6-20 kV overhead lines under voltage | Low | To ensure the reliability of electricity supply | 1 | 0 | 0 | 0 | 0 | 0 | 3 | 0
3008 | 006-UA00131713_0020 | 00131713 | electricity distribution | Production | Protective equipment and devices | Wiring tools and electrical protection devices | Adapters | IMPACT ADAPTER (LLW) | 0 | IMPACT ADAPTER (LLW) | 0 | 0 | pcs. | 3 | 3 | 0 | 0 | 0 | 0 | Development | Low | 2022-06-01 | Обладнання | Set of tools, devices, and personal protective equipment for working on 6-20 kV overhead lines under voltage | Low | To ensure the reliability of electricity supply | 1 | 0 | 0 | 0 | 0 | 0 | 3 | 0
3009 | 006-UA00131713_0021 | 00131713 | electricity distribution | Production | Protective equipment and devices | Wiring tools and electrical protection devices | Cordless presses | BATTERY OPERATED DIE PRESS/SET OF DIES (LLW) | 0 | BATTERY OPERATED DIE PRESS/SET OF DIES (LLW) | 0 | 0 | pcs. | 3 | 3 | 0 | 0 | 0 | 0 | Development | Low | 2022-06-01 | Обладнання | Set of tools, devices, and personal protective equipment for working on 6-20 kV overhead lines under voltage | Low | To ensure the reliability of electricity supply | 1 | 0 | 0 | 0 | 0 | 0 | 3 | 0
3010 | 006-UA00131713_0022 | 00131713 | electricity distribution | Production | Protective equipment and devices | Wiring tools and electrical protection devices | Cordless cutters | BATTERY-OPERATED CABLE CUTTER (LLW) | 0 | BATTERY-OPERATED CABLE CUTTER (LLW) | 0 | 0 | pcs. | 3 | 3 | 0 | 0 | 0 | 0 | Development | Low | 2022-06-01 | Обладнання | Set of tools, devices, and personal protective equipment for working on 6-20 kV overhead lines under voltage | Low | To ensure the reliability of electricity supply | 1 | 0 | 0 | 0 | 0 | 0 | 3 | 0
3011 | 006-UA00131713_0023 | 00131713 | electricity distribution | Production | Protective equipment and devices | Wiring tools and electrical protection devices | Mechanical shunts | MECHANICAL SHUNT 15KV 3.5M (LLW) | 0 | MECHANICAL SHUNT 15KV 3.5M (LLW) | 0 | 0 | pcs. | 9 | 9 | 0 | 0 | 0 | 0 | Development | Low | 2022-06-01 | Обладнання | Set of tools, devices, and personal protective equipment for working on 6-20 kV overhead lines under voltage | Low | To ensure the reliability of electricity supply | 1 | 0 | 0 | 0 | 0 | 0 | 9 | 0
3012 | 006-UA00131713_0024 | 00131713 | electricity distribution | Production | Protective equipment and devices | Wiring tools and electrical protection devices | Mechanical shunts | MECHANICAL SHUNT 10KV 3.5M (LLW) | 0 | MECHANICAL SHUNT 10KV 3.5M (LLW) | 0 | 0 | pcs. | 9 | 9 | 0 | 0 | 0 | 0 | Development | Low | 2022-06-01 | Обладнання | Set of tools, devices, and personal protective equipment for working on 6-20 kV overhead lines under voltage | Low | To ensure the reliability of electricity supply | 1 | 0 | 0 | 0 | 0 | 0 | 9 | 0
3013 | 006-UA00131713_0025 | 00131713 | electricity distribution | Production | Protective equipment and devices | Wiring tools and electrical protection devices | Mechanical shunts | MECHANICAL SHUNT 10KV 3.7M (LLW) | 0 | MECHANICAL SHUNT 10KV 3.7M (LLW) | 0 | 0 | pcs. | 3 | 3 | 0 | 0 | 0 | 0 | Development | Low | 2022-06-01 | Обладнання | Set of tools, devices, and personal protective equipment for working on 6-20 kV overhead lines under voltage | Low | To ensure the reliability of electricity supply | 1 | 0 | 0 | 0 | 0 | 0 | 3 | 0
3014 | 006-UA00131713_0026 | 00131713 | electricity distribution | Production | Protective equipment and devices | Wiring tools and electrical protection devices | Shunt holders | SHUNT HOLDER INSULATED 10KV (LLW) | 0 | SHUNT HOLDER INSULATED 10KV (LLW) | 0 | 0 | pcs. | 9 | 9 | 0 | 0 | 0 | 0 | Development | Low | 2022-06-01 | Обладнання | Set of tools, devices, and personal protective equipment for working on 6-20 kV overhead lines under voltage | Low | To ensure the reliability of electricity supply | 1 | 0 | 0 | 0 | 0 | 0 | 9 | 0
3015 | 006-UA00131713_0027 | 00131713 | electricity distribution | Production | Protective equipment and devices | Grounding conductors | 10 kV | GROUNDING KIT FOR EPZ GROUNDING (LLW) | 0 | GROUNDING KIT FOR EPZ GROUNDING (LLW) | 0 | 0 | pcs. | 3 | 3 | 0 | 0 | 0 | 0 | Development | Low | 2022-06-01 | Обладнання | Set of tools, devices, and personal protective equipment for working on 6-20 kV overhead lines under voltage | Low | To ensure the reliability of electricity supply | 1 | 0 | 0 | 0 | 0 | 0 | 3 | 0
3016 | 006-UA00131713_0028 | 00131713 | electricity distribution | Production | Protective equipment and devices | Wiring tools and electrical protection devices | Sticks | 8FT CLAMP STICK/GRIP ALL SHOT GUN STICK (LLW)+case+silicone wipes for hot line tools | 0 | 8FT CLAMP STICK/GRIP ALL SHOT GUN STICK (LLW)+case+silicone wipes for hot line tools | 0 | 0 | pcs. | 3 | 3 | 0 | 0 | 0 | 0 | Development | Low | 2022-06-01 | Обладнання | Set of tools, devices, and personal protective equipment for working on 6-20 kV overhead lines under voltage | Low | To ensure the reliability of electricity supply | 1 | 0 | 0 | 0 | 0 | 0 | 3 | 0
3017 | 006-UA00131713_0029 | 00131713 | electricity distribution | Production | Protective equipment and devices | Wiring tools and electrical protection devices | Sticks | 35ft or 40 ft. TELESCOPING SWITCH STICK 10 КV ST240LLW+case+Silicone Wipes For Hot Line Tools | 0 | 35ft or 40 ft. TELESCOPING SWITCH STICK 10 КV ST240LLW+case+Silicone Wipes For Hot Line Tools | 0 | 0 | pcs. | 3 | 3 | 0 | 0 | 0 | 0 | Development | Low | 2022-06-01 | Обладнання | Set of tools, devices, and personal protective equipment for working on 6-20 kV overhead lines under voltage | Low | To ensure the reliability of electricity supply | 1 | 0 | 0 | 0 | 0 | 0 | 3 | 0
3018 | 006-UA00131713_0030 | 00131713 | electricity distribution | Production | Protective equipment and devices | Wiring tools and electrical protection devices | Sticks | 12ft 2 pc SWITCHING STICK 10 КV (LLW)+case+Silicone Wipes For Hot Line Tools | 0 | 12ft 2 pc SWITCHING STICK 10 КV (LLW)+case+Silicone Wipes For Hot Line Tools | 0 | 0 | pcs. | 3 | 3 | 0 | 0 | 0 | 0 | Development | Low | 2022-06-01 | Обладнання | Set of tools, devices, and personal protective equipment for working on 6-20 kV overhead lines under voltage | Low | To ensure the reliability of electricity supply | 1 | 0 | 0 | 0 | 0 | 0 | 3 | 0
3019 | 006-UA00131713_0031 | 00131713 | electricity distribution | Production | Protective equipment and devices | Wiring tools and electrical protection devices | Block and tackle | CHAIN HOIST 2000LBS (LLW) | 0 | CHAIN HOIST 2000LBS (LLW) | 0 | 0 | pcs. | 3 | 3 | 0 | 0 | 0 | 0 | Development | Low | 2022-06-01 | Обладнання | Set of tools, devices, and personal protective equipment for working on 6-20 kV overhead lines under voltage | Low | To ensure the reliability of electricity supply | 1 | 0 | 0 | 0 | 0 | 0 | 3 | 0
3020 | 006-UA00131713_0032 | 00131713 | electricity distribution | Production | Equipment for 110-35 kV overhead transmission lines | Overhead line hardware | Eyelet | ANCHOR ROD PULLING EYE (LLW) | 0 | ANCHOR ROD PULLING EYE (LLW) | 0 | 0 | pcs. | 3 | 3 | 0 | 0 | 0 | 0 | Development | Low | 2022-06-01 | Обладнання | Set of tools, devices, and personal protective equipment for working on 6-20 kV overhead lines under voltage | Low | To ensure the reliability of electricity supply | 1 | 0 | 0 | 0 | 0 | 0 | 3 | 0
3021 | 006-UA00131713_0033 | 00131713 | electricity distribution | Production | Protective equipment and devices | Wiring tools and electrical protection devices | Block and tackle | Web Strap Hoists / 2000LBS-12f+case | 0 | Web Strap Hoists / 2000LBS-12f+case | 0 | 0 | pcs. | 9 | 9 | 0 | 0 | 0 | 0 | Development | Low | 2022-06-01 | Обладнання | Set of tools, devices, and personal protective equipment for working on 6-20 kV overhead lines under voltage | Low | To ensure the reliability of electricity supply | 1 | 0 | 0 | 0 | 0 | 0 | 9 | 0
3022 | 006-UA00131713_0034 | 00131713 | electricity distribution | Production | Protective equipment and devices | Wiring tools and electrical protection devices | Tie members | INSULATED STRAIN LINK STICK (LLW)+case+Silicone Wipes For Hot Line Tools | 0 | INSULATED STRAIN LINK STICK (LLW)+case+Silicone Wipes For Hot Line Tools | 0 | 0 | pcs. | 9 | 9 | 0 | 0 | 0 | 0 | Development | Low | 2022-06-01 | Обладнання | Set of tools, devices, and personal protective equipment for working on 6-20 kV overhead lines under voltage | Low | To ensure the reliability of electricity supply | 1 | 0 | 0 | 0 | 0 | 0 | 9 | 0
3023 | 006-UA00131713_0035 | 00131713 | electricity distribution | Production | Protective equipment and devices | Wiring tools and electrical protection devices | Slings | Web Slings/Adjustable Rope Sling 16Х600MM (LLW) | 0 | Web Slings/Adjustable Rope Sling 16Х600MM (LLW) | 0 | 0 | pcs. | 12 | 12 | 0 | 0 | 0 | 0 | Development | Low | 2022-06-01 | Обладнання | Set of tools, devices, and personal protective equipment for working on 6-20 kV overhead lines under voltage | Low | To ensure the reliability of electricity supply | 1 | 0 | 0 | 0 | 0 | 0 | 12 | 0
3024 | 006-UA00131713_0036 | 00131713 | electricity distribution | Production | Equipment for 20-10-6-0.4 kV overhead transmission lines | ABC overhead line hardware | Clamps | WIRE GRIPS FOR VARIOUS SIZES OF WIRE 16-50MM (LLW) | - | WIRE GRIPS FOR VARIOUS SIZES OF WIRE 16-50MM (LLW) | 0 | 0 | pcs. | 9 | 9 | 0 | 0 | 0 | 0 | Development | Low | 2022-06-01 | Обладнання | Set of tools, devices, and personal protective equipment for working on 6-20 kV overhead lines under voltage | Low | To ensure the reliability of electricity supply | 1 | 0 | 0 | 0 | 0 | 0 | 9 | 0
3025 | 006-UA00131713_0037 | 00131713 | electricity distribution | Production | Equipment for 20-10-6-0.4 kV overhead transmission lines | ABC overhead line hardware | Clamps | WIRE GRIPS FOR VARIOUS SIZES OF WIRE 16-50MM (LLW) | - | WIRE GRIPS FOR VARIOUS SIZES OF WIRE 16-50MM (LLW) | 0 | 0 | pcs. | 6 | 6 | 0 | 0 | 0 | 0 | Development | Low | 2022-06-01 | Обладнання | Set of tools, devices, and personal protective equipment for working on 6-20 kV overhead lines under voltage | Low | To ensure the reliability of electricity supply | 1 | 0 | 0 | 0 | 0 | 0 | 6 | 0
3026 | 006-UA00131713_0038 | 00131713 | electricity distribution | Production | Equipment for 20-10-6-0.4 kV overhead transmission lines | ABC overhead line hardware | Hooks | KLEIN BLOCKS WITH GUARDED SNAP HOOKS & # 259 HOOK (LLW) | 0 | KLEIN BLOCKS WITH GUARDED SNAP HOOKS & # 259 HOOK (LLW) | 0 | 0 | pcs. | 3 | 3 | 0 | 0 | 0 | 0 | Development | Low | 2022-06-01 | Обладнання | Set of tools, devices, and personal protective equipment for working on 6-20 kV overhead lines under voltage | Low | To ensure the reliability of electricity supply | 1 | 0 | 0 | 0 | 0 | 0 | 3 | 0
3027 | 006-UA00131713_0039 | 00131713 | electricity distribution | Production | Protective equipment and devices | Wiring tools and electrical protection devices | Insulating tool | Bolt Cutters/LG & SM 10 KV (LLW) | 0 | Bolt Cutters/LG & SM 10 KV (LLW) | 0 | 0 | pcs. | 3 | 3 | 0 | 0 | 0 | 0 | Development | Low | 2022-06-01 | Обладнання | Set of tools, devices, and personal protective equipment for working on 6-20 kV overhead lines under voltage | Low | To ensure the reliability of electricity supply | 1 | 0 | 0 | 0 | 0 | 0 | 3 | 0
3028 | 006-UA00131713_0040 | 00131713 | electricity distribution | Production | Protective equipment and devices | Wiring tools and electrical protection devices | Insulating tool | RATCHETING CABLE CUTTERS 10KV (LLW) | 0 | RATCHETING CABLE CUTTERS 10KV (LLW) | 0 | 0 | pcs. | 3 | 3 | 0 | 0 | 0 | 0 | Development | Low | 2022-06-01 | Обладнання | Set of tools, devices, and personal protective equipment for working on 6-20 kV overhead lines under voltage | Low | To ensure the reliability of electricity supply | 1 | 0 | 0 | 0 | 0 | 0 | 3 | 0
3029 | 006-UA00131713_0041 | 00131713 | electricity distribution | Production | Devices and tools | Measuring devices | Phase meter | HIGH VOLTAGE METER/ PHASING METER 600 VOLT UP (LLW) | 0 | HIGH VOLTAGE METER/ PHASING METER 600 VOLT UP (LLW) | 0 | 0 | pcs. | 3 | 3 | 0 | 0 | 0 | 0 | Development | Low | 2022-06-01 | Обладнання | Set of tools, devices, and personal protective equipment for working on 6-20 kV overhead lines under voltage | Low | To ensure the reliability of electricity supply | 1 | 0 | 0 | 0 | 0 | 0 | 3 | 0
3030 | 006-UA00131713_0042 | 00131713 | electricity distribution | Production | Devices and tools | Measuring devices | Current indicator | AMMETER PC-2-R | 0 | AMMETER PC-2-R | 0 | 0 | pcs. | 3 | 3 | 0 | 0 | 0 | 0 | Development | Low | 2022-06-01 | Обладнання | Set of tools, devices, and personal protective equipment for working on 6-20 kV overhead lines under voltage | Low | To ensure the reliability of electricity supply | 1 | 0 | 0 | 0 | 0 | 0 | 3 | 0
3031 | 006-UA00131713_0043 | 00131713 | electricity distribution | Production | Devices and tools | Cordless saw | - | CHAIN SAW 18/20V (LLW) | 0 | CHAIN SAW 18/20V (LLW) | 0 | 0 | pcs. | 3 | 3 | 0 | 0 | 0 | 0 | Development | Low | 2022-06-01 | Обладнання | Set of tools, devices, and personal protective equipment for working on 6-20 kV overhead lines under voltage | Low | To ensure the reliability of electricity supply | 1 | 0 | 0 | 0 | 0 | 0 | 3 | 0
3032 | 006-UA00131713_0044 | 00131713 | electricity distribution | Production | Protective equipment and devices | Wiring tools and electrical protection devices | Sticks | NYLON STRAP CANT HOOK (LLW) | 0 | NYLON STRAP CANT HOOK (LLW) | 0 | 0 | pcs. | 6 | 6 | 0 | 0 | 0 | 0 | Development | Low | 2022-06-01 | Обладнання | Set of tools, devices, and personal protective equipment for working on 6-20 kV overhead lines under voltage | Low | To ensure the reliability of electricity supply | 1 | 0 | 0 | 0 | 0 | 0 | 6 | 0
3033 | 006-UA00131713_0045 | 00131713 | electricity distribution | Production | Protective equipment and devices | Wiring tools and electrical protection devices | - | TOOL BUCKET LLW 10KV | 0 | TOOL BUCKET LLW 10KV | 0 | 0 | pcs. | 6 | 6 | 0 | 0 | 0 | 0 | Development | Low | 2022-06-01 | Обладнання | Set of tools, devices, and personal protective equipment for working on 6-20 kV overhead lines under voltage | Low | To ensure the reliability of electricity supply | 1 | 0 | 0 | 0 | 0 | 0 | 6 | 0
3034 | 006-UA00131713_0046 | 00131713 | electricity distribution | Production | Protective equipment and devices | Wiring tools and electrical protection devices | - | Line Hose Bag 10KV (LLW) | 0 | Line Hose Bag 10KV (LLW) | 0 | 0 | pcs. | 6 | 6 | 0 | 0 | 0 | 0 | Development | Low | 2022-06-01 | Обладнання | Set of tools, devices, and personal protective equipment for working on 6-20 kV overhead lines under voltage | Low | To ensure the reliability of electricity supply | 1 | 0 | 0 | 0 | 0 | 0 | 6 | 0
3035 | 006-UA00131713_0047 | 00131713 | electricity distribution | Production | Protective equipment and devices | Wiring tools and electrical protection devices | Slings | POLE CHOCKER SLINGS 2.0/2000 | 0 | POLE CHOCKER SLINGS 2.0/2000 | 0 | 0 | pcs. | 6 | 6 | 0 | 0 | 0 | 0 | Development | Low | 2022-06-01 | Обладнання | Set of tools, devices, and personal protective equipment for working on 6-20 kV overhead lines under voltage | Low | To ensure the reliability of electricity supply | 1 | 0 | 0 | 0 | 0 | 0 | 6 | 0
3036 | 006-UA00131713_0048 | 00131713 | electricity distribution | Production | Devices and tools | Block and tackle | - | BLOCK AND TACKLE (PULLEY BLOCK) 10KV | 0 | BLOCK AND TACKLE (PULLEY BLOCK) 10KV | 0 | 0 | pcs. | 3 | 3 | 0 | 0 | 0 | 0 | Development | Low | 2022-06-01 | Обладнання | Set of tools, devices, and personal protective equipment for working on 6-20 kV overhead lines under voltage | Low | To ensure the reliability of electricity supply | 1 | 0 | 0 | 0 | 0 | 0 | 3 | 0
3037 | 006-UA00131713_0049 | 00131713 | electricity distribution | Production | Protective equipment and devices | Electrical-insulating gloves | - | CLASS 2 LEATHER PROTECTOR GLOVES R12 10KV (LLW) | 0 | CLASS 2 LEATHER PROTECTOR GLOVES R12 10KV (LLW) | 0 | 0 | pcs. | 48 | 48 | 0 | 0 | 0 | 0 | Development | Low | 2022-06-01 | Обладнання | Set of tools, devices, and personal protective equipment for working on 6-20 kV overhead lines under voltage | Low | To ensure the reliability of electricity supply | 1 | 0 | 0 | 0 | 0 | 0 | 48 | 0
3038 | 006-UA00131713_0050 | 00131713 | electricity distribution | Production | Protective equipment and devices | Sleeve buttons | - | Sleeve buttons | 0 | Sleeve buttons | 0 | 0 | pcs. | 12 | 12 | 0 | 0 | 0 | 0 | Development | Low | 2022-06-01 | Обладнання | Set of tools, devices, and personal protective equipment for working on 6-20 kV overhead lines under voltage | Low | To ensure the reliability of electricity supply | 1 | 0 | 0 | 0 | 0 | 0 | 12 | 0
3039 | 006-UA00131713_0051 | 00131713 | electricity distribution | Production | Protective equipment and devices | Electrical-insulating gloves | - | CLASS 2 SALISBURY BY HONEYWELL D2LYR-EC | 0 | CLASS 2 SALISBURY BY HONEYWELL D2LYR-EC | 0 | 0 | pcs. | 12 | 12 | 0 | 0 | 0 | 0 | Development | Low | 2022-06-01 | Обладнання | Set of tools, devices, and personal protective equipment for working on 6-20 kV overhead lines under voltage | Low | To ensure the reliability of electricity supply | 1 | 0 | 0 | 0 | 0 | 0 | 12 | 0
3040 | 006-UA00131713_0052 | 00131713 | electricity distribution | Production | Protective equipment and devices | Straps for oversleeves | - | STRAPS FOR OVERSLEEVES | 0 | STRAPS FOR OVERSLEEVES | 0 | 0 | pcs. | 12 | 12 | 0 | 0 | 0 | 0 | Development | Low | 2022-06-01 | Обладнання | Set of tools, devices, and personal protective equipment for working on 6-20 kV overhead lines under voltage | Low | To ensure the reliability of electricity supply | 1 | 0 | 0 | 0 | 0 | 0 | 12 | 0
3041 | 006-UA00131713_0053 | 00131713 | electricity distribution | Production | Protective equipment and devices | Wiring tools and electrical protection devices | - | BASHLIN 24SLGP-19 50 СМGLOVE & SLEEVE BAGS BASHLIN 24SLGP-19 CANVAS W/ 19" GLOVE BAG (LLW) | 0 | BASHLIN 24SLGP-19 50 СМGLOVE & SLEEVE BAGS BASHLIN 24SLGP-19 CANVAS W/ 19" GLOVE BAG (LLW) | 0 | 0 | pcs. | 12 | 12 | 0 | 0 | 0 | 0 | Development | Low | 2022-06-01 | Обладнання | Set of tools, devices, and personal protective equipment for working on 6-20 kV overhead lines under voltage | Low | To ensure the reliability of electricity supply | 1 | 0 | 0 | 0 | 0 | 0 | 12 | 0
3042 | 006-UA00131713_0054 | 00131713 | electricity distribution | Production | Protective equipment and devices | Protective helmets | - | CLASS 2 HARD HATS (LLW) | 0 | CLASS 2 HARD HATS (LLW) | 0 | 0 | pcs. | 6 | 6 | 0 | 0 | 0 | 0 | Development | Low | 2022-06-01 | Обладнання | Set of tools, devices, and personal protective equipment for working on 6-20 kV overhead lines under voltage | Low | To ensure the reliability of electricity supply | 1 | 0 | 0 | 0 | 0 | 0 | 6 | 0
3043 | 006-UA00131713_0055 | 00131713 | electricity distribution | Production | Equipment for 20-10-6-0.4 kV overhead transmission lines | Overhead line hardware | Box | BIERER PG72S 2M | 0 | BIERER PG72S 2M | 0 | 0 | pcs. | 6 | 6 | 0 | 0 | 0 | 0 | Development | Low | 2022-06-01 | Обладнання | Set of tools, devices, and personal protective equipment for working on 6-20 kV overhead lines under voltage | Low | To ensure the reliability of electricity supply | 1 | 0 | 0 | 0 | 0 | 0 | 6 | 0
3044 | 006-UA00131713_0056 | 00131713 | electricity distribution | Production | Equipment for 20-10-6-0.4 kV overhead transmission lines | Overhead line hardware | Box | BIERER PG72S 0.6M | 0 | BIERER PG72S 0.6M | 0 | 0 | pcs. | 9 | 9 | 0 | 0 | 0 | 0 | Development | Low | 2022-06-01 | Обладнання | Set of tools, devices, and personal protective equipment for working on 6-20 kV overhead lines under voltage | Low | To ensure the reliability of electricity supply | 1 | 0 | 0 | 0 | 0 | 0 | 9 | 0
3045 | 006-UA00131713_0057 | 00131713 | electricity distribution | Production | Equipment for 20-10-6-0.4 kV overhead transmission lines | Overhead line hardware | - | TEMPORARY INSULATED PREFABRICATED CROSS-ARM | 0 | TEMPORARY INSULATED PREFABRICATED CROSS-ARM | 0 | 0 | pcs. | 3 | 3 | 0 | 0 | 0 | 0 | Development | Low | 2022-06-01 | Обладнання | Set of tools, devices, and personal protective equipment for working on 6-20 kV overhead lines under voltage | Low | To ensure the reliability of electricity supply | 1 | 0 | 0 | 0 | 0 | 0 | 3 | 0
3046 | 006-UA00131713_0058 | 00131713 | electricity distribution | Production | Protective equipment and devices | Wiring tools and electrical protection devices | Toolbox | TOOL TRAY ATTACHABLE TO THE LIFT BASKET | 0 | TOOL TRAY ATTACHABLE TO THE LIFT BASKET | 0 | 0 | pcs. | 3 | 3 | 0 | 0 | 0 | 0 | Development | Low | 2022-06-01 | Обладнання | Set of tools, devices, and personal protective equipment for working on 6-20 kV overhead lines under voltage | Low | To ensure the reliability of electricity supply | 1 | 0 | 0 | 0 | 0 | 0 | 3 | 0
3047 | 006-UA00131713_0059 | 00131713 | electricity distribution | Production | Devices and tools | Impact wrenches | - | Set of elongated impact wrench bits 17 - 32 | 0 | 0 | 0 | 0 | pcs. | 3 | 3 | 0 | 0 | 0 | 0 | Development | Low | 2022-06-01 | Обладнання | Set of tools, devices, and personal protective equipment for working on 6-20 kV overhead lines under voltage | Low | To ensure the reliability of electricity supply | 1 | 0 | 0 | 0 | 0 | 0 | 3 | 0
3048 | 006-UA00131713_0060 | 00131713 | electricity distribution | Production | Protective equipment and devices | Wiring tools and electrical protection devices | Thermal imagers | Thermal imager | 0 | Thermal imager | 0 | 0 | pcs. | 3 | 3 | 0 | 0 | 0 | 0 | Development | Low | 2022-06-01 | Обладнання | Set of tools, devices, and personal protective equipment for working on 6-20 kV overhead lines under voltage | Low | To ensure the reliability of electricity supply | 1 | 0 | 0 | 0 | 0 | 0 | 3 | 0
3049 | 006-UA00131713_0061 | 00131713 | electricity distribution | Production | Protective equipment and devices | Wiring tools and electrical protection devices | - | SIDE CUTTERS 160MM (LLW) | 0 | 0 | 0 | 0 | pcs. | 22 | 22 | 0 | 0 | 0 | 0 | Development | Low | 2022-06-01 | Обладнання | Set of tools, devices, and personal protective equipment for 0.4 kV overhead lines and insulated overhead lines for working under voltage | Low | To ensure the reliability of electricity supply | 1 | 0 | 0 | 0 | 0 | 0 | 22 | 0
3050 | 006-UA00131713_0062 | 00131713 | electricity distribution | Production | Equipment for 20-10-6-0.4 kV overhead transmission lines | ABC overhead line hardware | Hooks | S-TYPE INSULATED HOOK (LLW) | 0 | 0 | 0 | 0 | pcs. | 66 | 66 | 0 | 0 | 0 | 0 | Development | Low | 2022-06-01 | Обладнання | Set of tools, devices, and personal protective equipment for 0.4 kV overhead lines and insulated overhead lines for working under voltage | Low | To ensure the reliability of electricity supply | 1 | 0 | 0 | 0 | 0 | 0 | 66 | 0
3051 | 006-UA00131713_0063 | 00131713 | electricity distribution | Production | Equipment for 20-10-6-0.4 kV overhead transmission lines | ABC overhead line hardware | Clamps | CLIP (LLW) | - | 0 | 0 | 0 | pcs. | 440 | 440 | 0 | 0 | 0 | 0 | Development | Low | 2022-06-01 | Обладнання | Set of tools, devices, and personal protective equipment for 0.4 kV overhead lines and insulated overhead lines for working under voltage | Low | To ensure the reliability of electricity supply | 1 | 0 | 0 | 0 | 0 | 0 | 440 | 0
3052 | 006-UA00131713_0064 | 00131713 | electricity distribution | Production | Protective equipment and devices | Wiring tools and electrical protection devices | - | О-TYPE INSULATOR PROTECTIVE COVER (LLW) | 0 | 0 | 0 | 0 | pcs. | 176 | 176 | 0 | 0 | 0 | 0 | Development | Low | 2022-06-01 | Обладнання | Set of tools, devices, and personal protective equipment for 0.4 kV overhead lines and insulated overhead lines for working under voltage | Low | To ensure the reliability of electricity supply | 1 | 0 | 0 | 0 | 0 | 0 | 176 | 0
3053 | 006-UA00131713_0065 | 00131713 | electricity distribution | Production | Protective equipment and devices | Wiring tools and electrical protection devices | - | Ω-TYPE INSULATED TUBE FOR WIRE (LLW) | 0 | 0 | 0 | 0 | pcs. | 264 | 264 | 0 | 0 | 0 | 0 | Development | Low | 2022-06-01 | Обладнання | Set of tools, devices, and personal protective equipment for 0.4 kV overhead lines and insulated overhead lines for working under voltage | Low | To ensure the reliability of electricity supply | 1 | 0 | 0 | 0 | 0 | 0 | 264 | 0
3054 | 006-UA00131713_0066 | 00131713 | electricity distribution | Production | Protective equipment and devices | Wiring tools and electrical protection devices | Clamps | INSULATED WRENCH FOR HOLDING CLAMPS (LLW) | - | 0 | 0 | 0 | pcs. | 22 | 22 | 0 | 0 | 0 | 0 | Development | Low | 2022-06-01 | Обладнання | Set of tools, devices, and personal protective equipment for 0.4 kV overhead lines and insulated overhead lines for working under voltage | Low | To ensure the reliability of electricity supply | 1 | 0 | 0 | 0 | 0 | 0 | 22 | 0
3055 | 006-UA00131713_0067 | 00131713 | electricity distribution | Production | Protective equipment and devices | Wiring tools and electrical protection devices | - | INSULATED ALL-TYPE WRENCH 10X13X17X19 (LLW) | 0 | 0 | 0 | 0 | pcs. | 22 | 22 | 0 | 0 | 0 | 0 | Development | Low | 2022-06-01 | Обладнання | Set of tools, devices, and personal protective equipment for 0.4 kV overhead lines and insulated overhead lines for working under voltage | Low | To ensure the reliability of electricity supply | 1 | 0 | 0 | 0 | 0 | 0 | 22 | 0
3056 | 006-UA00131713_0068 | 00131713 | electricity distribution | Production | Equipment for 20-10-6-0.4 kV overhead transmission lines | Overhead line hardware | Nozzle/10 kV | INSULATING hood 20 (LLW) | 0 | 0 | 0 | 0 | pcs. | 110 | 110 | 0 | 0 | 0 | 0 | Development | Low | 2022-06-01 | Обладнання | Set of tools, devices, and personal protective equipment for 0.4 kV overhead lines and insulated overhead lines for working under voltage | Low | To ensure the reliability of electricity supply | 1 | 0 | 0 | 0 | 0 | 0 | 110 | 0
3057 | 006-UA00131713_0069 | 00131713 | electricity distribution | Production | Protective equipment and devices | Wiring tools and electrical protection devices | Insulating tool | SET OF INSULATED SCREWDRIVERS (LLW) | 0 | 0 | 0 | 0 | pcs. | 22 | 22 | 0 | 0 | 0 | 0 | Development | Low | 2022-06-01 | Обладнання | Set of tools, devices, and personal protective equipment for 0.4 kV overhead lines and insulated overhead lines for working under voltage | Low | To ensure the reliability of electricity supply | 1 | 0 | 0 | 0 | 0 | 0 | 22 | 0
3058 | 006-UA00131713_0070 | 00131713 | electricity distribution | Production | Protective equipment and devices | Wiring tools and electrical protection devices | Insulating tool | INSULATED FITTER'S KNIFE (LLW) | 0 | 0 | 0 | 0 | pcs. | 22 | 22 | 0 | 0 | 0 | 0 | Development | Low | 2022-06-01 | Обладнання | Set of tools, devices, and personal protective equipment for 0.4 kV overhead lines and insulated overhead lines for working under voltage | Low | To ensure the reliability of electricity supply | 1 | 0 | 0 | 0 | 0 | 0 | 22 | 0
3059 | 006-UA00131713_0071 | 00131713 | electricity distribution | Production | Protective equipment and devices | Wiring tools and electrical protection devices | Insulating tool | INSULATED PLIERS (LLW) | 0 | 0 | 0 | 0 | pcs. | 22 | 22 | 0 | 0 | 0 | 0 | Development | Low | 2022-06-01 | Обладнання | Set of tools, devices, and personal protective equipment for 0.4 kV overhead lines and insulated overhead lines for working under voltage | Low | To ensure the reliability of electricity supply | 1 | 0 | 0 | 0 | 0 | 0 | 22 | 0
3060 | 006-UA00131713_0072 | 00131713 | electricity distribution | Production | Protective equipment and devices | Wiring tools and electrical protection devices | Insulating tool | INSULATED PLIERS ELONGATED (LLW) | 0 | 0 | 0 | 0 | pcs. | 22 | 22 | 0 | 0 | 0 | 0 | Development | Low | 2022-06-01 | Обладнання | Set of tools, devices, and personal protective equipment for 0.4 kV overhead lines and insulated overhead lines for working under voltage | Low | To ensure the reliability of electricity supply | 1 | 0 | 0 | 0 | 0 | 0 | 22 | 0
3061 | 006-UA00131713_0073 | 00131713 | electricity distribution | Production | Protective equipment and devices | Wiring tools and electrical protection devices | Insulation covers | BLANKET FOR TOOLS (LLW) | 0 | 0 | 0 | 0 | pcs. | 22 | 22 | 0 | 0 | 0 | 0 | Development | Low | 2022-06-01 | Обладнання | Set of tools, devices, and personal protective equipment for 0.4 kV overhead lines and insulated overhead lines for working under voltage | Low | To ensure the reliability of electricity supply | 1 | 0 | 0 | 0 | 0 | 0 | 22 | 0
3062 | 006-UA00131713_0074 | 00131713 | electricity distribution | Production | Protective equipment and devices | Wiring tools and electrical protection devices | Block and tackle | BLOCK AND TACKLE FOR VEHICLES | 0 | 0 | 0 | 0 | pcs. | 22 | 22 | 0 | 0 | 0 | 0 | Development | Low | 2022-06-01 | Обладнання | Set of tools, devices, and personal protective equipment for 0.4 kV overhead lines and insulated overhead lines for working under voltage | Low | To ensure the reliability of electricity supply | 1 | 0 | 0 | 0 | 0 | 0 | 22 | 0
3063 | 006-UA00131713_0075 | 00131713 | electricity distribution | Production | Protective equipment and devices | Wiring tools and electrical protection devices | - | AUXILIARY BELT (LLW) | 0 | 0 | 0 | 0 | pcs. | 44 | 44 | 0 | 0 | 0 | 0 | Development | Low | 2022-06-01 | Обладнання | Set of tools, devices, and personal protective equipment for 0.4 kV overhead lines and insulated overhead lines for working under voltage | Low | To ensure the reliability of electricity supply | 1 | 0 | 0 | 0 | 0 | 0 | 44 | 0
3064 | 006-UA00131713_0076 | 00131713 | electricity distribution | Production | Protective equipment and devices | Electrical-insulating gloves | - | COTTON GLOVES (LLW) | 0 | 0 | 0 | 0 | pcs. | 132 | 132 | 0 | 0 | 0 | 0 | Development | Low | 2022-06-01 | Обладнання | Set of tools, devices, and personal protective equipment for 0.4 kV overhead lines and insulated overhead lines for working under voltage | Low | To ensure the reliability of electricity supply | 1 | 0 | 0 | 0 | 0 | 0 | 132 | 0
3065 | 006-UA00131713_0077 | 00131713 | electricity distribution | Production | Protective equipment and devices | Film for electrical insulation | - | ELECTRICAL INSULATING FILM 25 M.P. 1300Х0.3ММ (LLW) | 0 | 0 | 0 | 0 | pcs. | 22 | 22 | 0 | 0 | 0 | 0 | Development | Low | 2022-06-01 | Обладнання | Set of tools, devices, and personal protective equipment for 0.4 kV overhead lines and insulated overhead lines for working under voltage | Low | To ensure the reliability of electricity supply | 1 | 0 | 0 | 0 | 0 | 0 | 22 | 0
3066 | 006-UA00131713_0078 | 00131713 | electricity distribution | Production | Protective equipment and devices | Film for electrical insulation | - | TWO-LAYER ELECTRICAL INSULATED TAPE 25 MP 100X0.33MM (LLW) | 0 | 0 | 0 | 0 | pcs. | 22 | 22 | 0 | 0 | 0 | 0 | Development | Low | 2022-06-01 | Обладнання | Set of tools, devices, and personal protective equipment for 0.4 kV overhead lines and insulated overhead lines for working under voltage | Low | To ensure the reliability of electricity supply | 1 | 0 | 0 | 0 | 0 | 0 | 22 | 0
3067 | 006-UA00131713_0079 | 00131713 | electricity distribution | Production | Protective equipment and devices | Wiring tools and electrical protection devices | - | BAG FOR TRANSPORTATION OF TOOLS 0.4M (LLW) | 0 | 0 | 0 | 0 | pcs. | 22 | 22 | 0 | 0 | 0 | 0 | Development | Low | 2022-06-01 | Обладнання | Set of tools, devices, and personal protective equipment for 0.4 kV overhead lines and insulated overhead lines for working under voltage | Low | To ensure the reliability of electricity supply | 1 | 0 | 0 | 0 | 0 | 0 | 22 | 0
3068 | 006-UA00131713_0080 | 00131713 | electricity distribution | Production | Protective equipment and devices | Wiring tools and electrical protection devices | - | BAG FOR TRANSPORTATION OF TOOLS 1.2M (LLW) | 0 | 0 | 0 | 0 | pcs. | 22 | 22 | 0 | 0 | 0 | 0 | Development | Low | 2022-06-01 | Обладнання | Set of tools, devices, and personal protective equipment for 0.4 kV overhead lines and insulated overhead lines for working under voltage | Low | To ensure the reliability of electricity supply | 1 | 0 | 0 | 0 | 0 | 0 | 22 | 0
3069 | 006-UA00131713_0081 | 00131713 | electricity distribution | Production | Protective equipment and devices | Insulating sheets | - | ELECTRICAL INSULATION SHEET 600X400 (LLW) | 0 | 0 | 0 | 0 | pcs. | 176 | 176 | 0 | 0 | 0 | 0 | Development | Low | 2022-06-01 | Обладнання | Set of tools, devices, and personal protective equipment for 0.4 kV overhead lines and insulated overhead lines for working under voltage | Low | To ensure the reliability of electricity supply | 1 | 0 | 0 | 0 | 0 | 0 | 176 | 0
3070 | 006-UA00131713_0082 | 00131713 | electricity distribution | Production | Protective equipment and devices | Insulating sheets | - | ELECTRICAL INSULATION SHEET 400X300 (LLW) | 0 | 0 | 0 | 0 | pcs. | 44 | 44 | 0 | 0 | 0 | 0 | Development | Low | 2022-06-01 | Обладнання | Set of tools, devices, and personal protective equipment for 0.4 kV overhead lines and insulated overhead lines for working under voltage | Low | To ensure the reliability of electricity supply | 1 | 0 | 0 | 0 | 0 | 0 | 44 | 0
3071 | 006-UA00131713_0083 | 00131713 | electricity distribution | Production | Equipment for 20-10-6-0.4 kV overhead transmission lines | ABC overhead line hardware | Clamps | CLIP (LLW) | - | 0 | 0 | 0 | pcs. | 132 | 132 | 0 | 0 | 0 | 0 | Development | Low | 2022-06-01 | Обладнання | Set of tools, devices, and personal protective equipment for 0.4 kV overhead lines and insulated overhead lines for working under voltage | Low | To ensure the reliability of electricity supply | 1 | 0 | 0 | 0 | 0 | 0 | 132 | 0
3072 | 006-UA00131713_0084 | 00131713 | electricity distribution | Production | Protective equipment and devices | Wiring tools and electrical protection devices | - | GLOVE CASE (LLW) | 0 | 0 | 0 | 0 | pcs. | 66 | 66 | 0 | 0 | 0 | 0 | Development | Low | 2022-06-01 | Обладнання | Set of tools, devices, and personal protective equipment for 0.4 kV overhead lines and insulated overhead lines for working under voltage | Low | To ensure the reliability of electricity supply | 1 | 0 | 0 | 0 | 0 | 0 | 66 | 0
3073 | 006-UA00131713_0085 | 00131713 | electricity distribution | Production | Protective equipment and devices | Wiring tools and electrical protection devices | Insulating tool | INSULATED PLIERS 200MM (LLW) | 0 | 0 | 0 | 0 | pcs. | 22 | 22 | 0 | 0 | 0 | 0 | Development | Low | 2022-06-01 | Обладнання | Set of tools, devices, and personal protective equipment for 0.4 kV overhead lines and insulated overhead lines for working under voltage | Low | To ensure the reliability of electricity supply | 1 | 0 | 0 | 0 | 0 | 0 | 22 | 0
3074 | 006-UA00131713_0086 | 00131713 | electricity distribution | Production | Protective equipment and devices | Wiring tools and electrical protection devices | - | TOOL BAG (LLW) | 0 | 0 | 0 | 0 | pcs. | 22 | 22 | 0 | 0 | 0 | 0 | Development | Low | 2022-06-01 | Обладнання | Set of tools, devices, and personal protective equipment for 0.4 kV overhead lines and insulated overhead lines for working under voltage | Low | To ensure the reliability of electricity supply | 1 | 0 | 0 | 0 | 0 | 0 | 22 | 0
3075 | 006-UA00131713_0087 | 00131713 | electricity distribution | Production | Protective equipment and devices | Wiring tools and electrical protection devices | - | INSULATED RATCHET WRENCH WITH SWITCH 1/2" (LLW) | 0 | 0 | 0 | 0 | pcs. | 22 | 22 | 0 | 0 | 0 | 0 | Development | Low | 2022-06-01 | Обладнання | Set of tools, devices, and personal protective equipment for 0.4 kV overhead lines and insulated overhead lines for working under voltage | Low | To ensure the reliability of electricity supply | 1 | 0 | 0 | 0 | 0 | 0 | 22 | 0
3076 | 006-UA00131713_0088 | 00131713 | electricity distribution | Production | Protective equipment and devices | Wiring tools and electrical protection devices | - | SHORT SOCKET INSULATED 10 (LLW) | 0 | 0 | 0 | 0 | pcs. | 22 | 22 | 0 | 0 | 0 | 0 | Development | Low | 2022-06-01 | Обладнання | Set of tools, devices, and personal protective equipment for 0.4 kV overhead lines and insulated overhead lines for working under voltage | Low | To ensure the reliability of electricity supply | 1 | 0 | 0 | 0 | 0 | 0 | 22 | 0
3077 | 006-UA00131713_0089 | 00131713 | electricity distribution | Production | Protective equipment and devices | Wiring tools and electrical protection devices | - | SHORT SOCKET INSULATED 12 (LLW) | 0 | 0 | 0 | 0 | pcs. | 22 | 22 | 0 | 0 | 0 | 0 | Development | Low | 2022-06-01 | Обладнання | Set of tools, devices, and personal protective equipment for 0.4 kV overhead lines and insulated overhead lines for working under voltage | Low | To ensure the reliability of electricity supply | 1 | 0 | 0 | 0 | 0 | 0 | 22 | 0
3078 | 006-UA00131713_0090 | 00131713 | electricity distribution | Production | Protective equipment and devices | Wiring tools and electrical protection devices | - | SHORT SOCKET INSULATED 13 (LLW) | 0 | 0 | 0 | 0 | pcs. | 22 | 22 | 0 | 0 | 0 | 0 | Development | Low | 2022-06-01 | Обладнання | Set of tools, devices, and personal protective equipment for 0.4 kV overhead lines and insulated overhead lines for working under voltage | Low | To ensure the reliability of electricity supply | 1 | 0 | 0 | 0 | 0 | 0 | 22 | 0
3079 | 006-UA00131713_0091 | 00131713 | electricity distribution | Production | Protective equipment and devices | Wiring tools and electrical protection devices | - | SHORT SOCKET INSULATED 14 (LLW) | 0 | 0 | 0 | 0 | pcs. | 22 | 22 | 0 | 0 | 0 | 0 | Development | Low | 2022-06-01 | Обладнання | Set of tools, devices, and personal protective equipment for 0.4 kV overhead lines and insulated overhead lines for working under voltage | Low | To ensure the reliability of electricity supply | 1 | 0 | 0 | 0 | 0 | 0 | 22 | 0
3080 | 006-UA00131713_0092 | 00131713 | electricity distribution | Production | Protective equipment and devices | Wiring tools and electrical protection devices | - | SHORT SOCKET INSULATED 17 (LLW) | 0 | 0 | 0 | 0 | pcs. | 22 | 22 | 0 | 0 | 0 | 0 | Development | Low | 2022-06-01 | Обладнання | Set of tools, devices, and personal protective equipment for 0.4 kV overhead lines and insulated overhead lines for working under voltage | Low | To ensure the reliability of electricity supply | 1 | 0 | 0 | 0 | 0 | 0 | 22 | 0
3081 | 006-UA00131713_0093 | 00131713 | electricity distribution | Production | Protective equipment and devices | Wiring tools and electrical protection devices | - | SHORT SOCKET INSULATED 19 (LLW) | 0 | 0 | 0 | 0 | pcs. | 22 | 22 | 0 | 0 | 0 | 0 | Development | Low | 2022-06-01 | Обладнання | Set of tools, devices, and personal protective equipment for 0.4 kV overhead lines and insulated overhead lines for working under voltage | Low | To ensure the reliability of electricity supply | 1 | 0 | 0 | 0 | 0 | 0 | 22 | 0
3082 | 006-UA00131713_0094 | 00131713 | electricity distribution | Production | Protective equipment and devices | Wiring tools and electrical protection devices | - | SHORT SOCKET INSULATED 22 (LLW) | 0 | 0 | 0 | 0 | pcs. | 22 | 22 | 0 | 0 | 0 | 0 | Development | Low | 2022-06-01 | Обладнання | Set of tools, devices, and personal protective equipment for 0.4 kV overhead lines and insulated overhead lines for working under voltage | Low | To ensure the reliability of electricity supply | 1 | 0 | 0 | 0 | 0 | 0 | 22 | 0
3083 | 006-UA00131713_0095 | 00131713 | electricity distribution | Production | Protective equipment and devices | Wiring tools and electrical protection devices | - | SHORT SOCKET INSULATED 24 (LLW) | 0 | 0 | 0 | 0 | pcs. | 22 | 22 | 0 | 0 | 0 | 0 | Development | Low | 2022-06-01 | Обладнання | Set of tools, devices, and personal protective equipment for 0.4 kV overhead lines and insulated overhead lines for working under voltage | Low | To ensure the reliability of electricity supply | 1 | 0 | 0 | 0 | 0 | 0 | 22 | 0
3084 | 006-UA00131713_0096 | 00131713 | electricity distribution | Production | Protective equipment and devices | Wiring tools and electrical protection devices | - | INSULATED CABLE SHEARS UP TO 13 MM (LLW) | 0 | 0 | 0 | 0 | pcs. | 22 | 22 | 0 | 0 | 0 | 0 | Development | Low | 2022-06-01 | Обладнання | Set of tools, devices, and personal protective equipment for 0.4 kV overhead lines and insulated overhead lines for working under voltage | Low | To ensure the reliability of electricity supply | 1 | 0 | 0 | 0 | 0 | 0 | 22 | 0
3085 | 006-UA00131713_0097 | 00131713 | electricity distribution | Production | Protective equipment and devices | Wiring tools and electrical protection devices | - | INSULATED ABC WEDGES (LLW) | 0 | 0 | 0 | 0 | pcs. | 44 | 44 | 0 | 0 | 0 | 0 | Development | Low | 2022-06-01 | Обладнання | Set of tools, devices, and personal protective equipment for 0.4 kV overhead lines and insulated overhead lines for working under voltage | Low | To ensure the reliability of electricity supply | 1 | 0 | 0 | 0 | 0 | 0 | 44 | 0
3086 | 006-UA00131713_0098 | 00131713 | electricity distribution | Production | Protective equipment and devices | Wiring tools and electrical protection devices | - | THREADED EXTENSION INSULATED 1/2 135 MM (LLW) | 0 | 0 | 0 | 0 | pcs. | 22 | 22 | 0 | 0 | 0 | 0 | Development | Low | 2022-06-01 | Обладнання | Set of tools, devices, and personal protective equipment for 0.4 kV overhead lines and insulated overhead lines for working under voltage | Low | To ensure the reliability of electricity supply | 1 | 0 | 0 | 0 | 0 | 0 | 22 | 0
3087 | 006-UA00131713_0099 | 00131713 | electricity distribution | Production | Protective equipment and devices | Wiring tools and electrical protection devices | - | INSULATED SOCKET HEXAGON 1/2 No. 6 (LLW) | 0 | 0 | 0 | 0 | pcs. | 22 | 22 | 0 | 0 | 0 | 0 | Development | Low | 2022-06-01 | Обладнання | Set of tools, devices, and personal protective equipment for 0.4 kV overhead lines and insulated overhead lines for working under voltage | Low | To ensure the reliability of electricity supply | 1 | 0 | 0 | 0 | 0 | 0 | 22 | 0
3088 | 006-UA00131713_0100 | 00131713 | electricity distribution | Production | Protective equipment and devices | Wiring tools and electrical protection devices | - | T-SHAPED WRENCH SOCKET BAR EXTENSION 1/2 (LLW) | 0 | 0 | 0 | 0 | pcs. | 22 | 22 | 0 | 0 | 0 | 0 | Development | Low | 2022-06-01 | Обладнання | Set of tools, devices, and personal protective equipment for 0.4 kV overhead lines and insulated overhead lines for working under voltage | Low | To ensure the reliability of electricity supply | 1 | 0 | 0 | 0 | 0 | 0 | 22 | 0
3089 | 006-UA00131713_0101 | 00131713 | electricity distribution | Production | Protective equipment and devices | Wiring tools and electrical protection devices | Block and tackle | BLOCK AND TACKLE (LLW) | 0 | 0 | 0 | 0 | pcs. | 22 | 22 | 0 | 0 | 0 | 0 | Development | Low | 2022-06-01 | Обладнання | Set of tools, devices, and personal protective equipment for 0.4 kV overhead lines and insulated overhead lines for working under voltage | Low | To ensure the reliability of electricity supply | 1 | 0 | 0 | 0 | 0 | 0 | 22 | 0
3090 | 006-UA00131713_0102 | 00131713 | electricity distribution | Production | Protective equipment and devices | Wiring tools and electrical protection devices | Clamps | CLAMP FOR WIRE TENSIONING 16-95 MM (LLW) | - | 0 | 0 | 0 | pcs. | 22 | 22 | 0 | 0 | 0 | 0 | Development | Low | 2022-06-01 | Обладнання | Set of tools, devices, and personal protective equipment for 0.4 kV overhead lines and insulated overhead lines for working under voltage | Low | To ensure the reliability of electricity supply | 1 | 0 | 0 | 0 | 0 | 0 | 22 | 0
3091 | 006-UA00131713_0103 | 00131713 | electricity distribution | Production | Protective equipment and devices | Wiring tools and electrical protection devices | Clamps | CLAMP FOR NON-INSULATED WIRE TENSIONING 20-70 MM (LLW) | - | 0 | 0 | 0 | pcs. | 22 | 22 | 0 | 0 | 0 | 0 | Development | Low | 2022-06-01 | Обладнання | Set of tools, devices, and personal protective equipment for 0.4 kV overhead lines and insulated overhead lines for working under voltage | Low | To ensure the reliability of electricity supply | 1 | 0 | 0 | 0 | 0 | 0 | 22 | 0
3092 | 006-UA00131713_0104 | 00131713 | electricity distribution | Production | TS-DP 20-10 /6/0.4kV equipment | Knife switches | 160A/0.4 kV | PORTABLE SINGLE-PHASE SHUNT KNIFE SWITCH 160 A (LLW) | 0 | 0 | 0 | 0 | pcs. | 22 | 22 | 0 | 0 | 0 | 0 | Development | Low | 2022-06-01 | Обладнання | Set of tools, devices, and personal protective equipment for 0.4 kV overhead lines and insulated overhead lines for working under voltage | Low | To ensure the reliability of electricity supply | 1 | 0 | 0 | 0 | 0 | 0 | 22 | 0
3093 | 006-UA00131713_0105 | 00131713 | electricity distribution | Production | Protective equipment and devices | Wiring tools and electrical protection devices | - | BAG FOR INSULATION EQUIPMENT (LLW) | 0 | 0 | 0 | 0 | pcs. | 22 | 22 | 0 | 0 | 0 | 0 | Development | Low | 2022-06-01 | Обладнання | Set of tools, devices, and personal protective equipment for 0.4 kV overhead lines and insulated overhead lines for working under voltage | Low | To ensure the reliability of electricity supply | 1 | 0 | 0 | 0 | 0 | 0 | 22 | 0
3094 | 006-UA00131713_0106 | 00131713 | electricity distribution | Production | Protective equipment and devices | Wiring tools and electrical protection devices | - | ADJUSTABLE SPANNER (LLW) | 0 | 0 | 0 | 0 | pcs. | 22 | 22 | 0 | 0 | 0 | 0 | Development | Low | 2022-06-01 | Обладнання | Set of tools, devices, and personal protective equipment for 0.4 kV overhead lines and insulated overhead lines for working under voltage | Low | To ensure the reliability of electricity supply | 1 | 0 | 0 | 0 | 0 | 0 | 22 | 0
3095 | 006-UA00131713_0107 | 00131713 | electricity distribution | Production | Protective equipment and devices | Wiring tools and electrical protection devices | Slings | SLING 16 Х 600 ММ (LLW) | 0 | 0 | 0 | 0 | pcs. | 22 | 22 | 0 | 0 | 0 | 0 | Development | Low | 2022-06-01 | Обладнання | Set of tools, devices, and personal protective equipment for 0.4 kV overhead lines and insulated overhead lines for working under voltage | Low | To ensure the reliability of electricity supply | 1 | 0 | 0 | 0 | 0 | 0 | 22 | 0
3096 | 006-UA00131713_0108 | 00131713 | electricity distribution | Production | Protective equipment and devices | Wiring tools and electrical protection devices | Sticks | UNIVERSAL STICK (LLW) + case | 0 | 0 | 0 | 0 | pcs. | 22 | 22 | 0 | 0 | 0 | 0 | Development | Low | 2022-06-01 | Обладнання | Set of tools, devices, and personal protective equipment for 0.4 kV overhead lines and insulated overhead lines for working under voltage | Low | To ensure the reliability of electricity supply | 1 | 0 | 0 | 0 | 0 | 0 | 22 | 0
3097 | 006-UA00131713_0109 | 00131713 | electricity distribution | Production | Devices and tools | Gasoline-powered saws | - | CIRCULAR SAW WITH LIMITER + case | 0 | 0 | 0 | 0 | pcs. | 22 | 22 | 0 | 0 | 0 | 0 | Development | Low | 2022-06-01 | Обладнання | Set of tools, devices, and personal protective equipment for 0.4 kV overhead lines and insulated overhead lines for working under voltage | Low | To ensure the reliability of electricity supply | 1 | 0 | 0 | 0 | 0 | 0 | 22 | 0
3098 | 006-UA00131713_0110 | 00131713 | electricity distribution | Production | Protective equipment and devices | Wiring tools and electrical protection devices | - | DEVICE FOR WIRE SUPPORT | 0 | 0 | 0 | 0 | pcs. | 22 | 22 | 0 | 0 | 0 | 0 | Development | Low | 2022-06-01 | Обладнання | Set of tools, devices, and personal protective equipment for 0.4 kV overhead lines and insulated overhead lines for working under voltage | Low | To ensure the reliability of electricity supply | 1 | 0 | 0 | 0 | 0 | 0 | 22 | 0
3099 | 006-UA00131713_0111 | 00131713 | electricity distribution | Production | Protective equipment and devices | Wiring tools and electrical protection devices | - | set of horn-type wrenches | 0 | set of horn-type wrenches from 8 to 32 mm | 0 | 0 | kit | 15 | 15 | 0 | 0 | 0 | 0 | Emergency stock | Low | 2022-06-01 | Обладнання | Repair of electircal networks | Low | Additional tool for emergency repair works | 1 | 0 | 0 | 0 | 0 | 0 | 15 | 0
3100 | 006-UA00131713_0112 | 00131713 | electricity distribution | Production | Protective equipment and devices | Wiring tools and electrical protection devices | - | INSULATED CABLE SHEARS UP TO 13 MM (LLW) | 0 | Shears for cable cutting of up to 600 mm | 0 | 0 | pcs. | 6 | 6 | 0 | 0 | 0 | 0 | Emergency stock | Low | 2022-06-01 | Обладнання | Repair of electircal networks | Low | Additional tool for emergency repair works | 1 | 0 | 0 | 0 | 0 | 0 | 6 | 0
3101 | 006-UA00131713_0113 | 00131713 | electricity distribution | Production | TS-DP 20-10 /6/0.4kV equipment | Tires | - | Aluminum tire 80x10 mm | 0 | 80х10 | 0 | 0 | kg | 50 | 50 | 0 | 0 | 0 | 0 | Emergency stock | Low | 2022-06-01 | Обладнання | To repair damaged energy facilities | Low | In case of equipment damage due to hostilities according to the analysis of damage in combat zones | 1 | 0 | 0 | 0 | 0 | 0 | 50 | 0
3102 | 006-UA00131713_0114 | 00131713 | electricity distribution | Production | TS-DP 20-10 /6/0.4kV equipment | Circuit breakers | 16A/0.4 kV | CIRCUIT BREAKER 1P S16 6КА | 0 | 1P S16 6КА | 0 | 0 | pcs. | 100 | 100 | 0 | 0 | 0 | 0 | Emergency stock | Low | 2022-06-01 | Обладнання | To repair damaged energy facilities | Low | In case of equipment damage due to hostilities according to the analysis of damage in combat zones | 1 | 0 | 0 | 0 | 0 | 0 | 100 | 0
3103 | 006-UA00131713_0115 | 00131713 | electricity distribution | Production | TS-DP 20-10 /6/0.4kV equipment | Circuit breakers | 25A/0.4 kV | CIRCUIT BREAKER 1P S25 6KA | 0 | 1P S25 6KA | 0 | 0 | pcs. | 100 | 100 | 0 | 0 | 0 | 0 | Emergency stock | Low | 2022-06-01 | Обладнання | To repair damaged energy facilities | Low | In case of equipment damage due to hostilities according to the analysis of damage in combat zones | 1 | 0 | 0 | 0 | 0 | 0 | 100 | 0
3104 | 006-UA00131713_0116 | 00131713 | electricity distribution | Production | TS-DP 20-10 /6/0.4kV equipment | Circuit breakers | 40A/0.4 kV | CIRCUIT BREAKER 1P S40 6KA | 0 | 1P S40 6KA | 0 | 0 | pcs. | 100 | 100 | 0 | 0 | 0 | 0 | Emergency stock | Low | 2022-06-01 | Обладнання | To repair damaged energy facilities | Low | In case of equipment damage due to hostilities according to the analysis of damage in combat zones | 1 | 0 | 0 | 0 | 0 | 0 | 100 | 0
3105 | 006-UA00131713_0117 | 00131713 | electricity distribution | Production | TS-DP 20-10 /6/0.4kV equipment | Circuit breakers | 16A/0.4 kV | CIRCUIT BREAKER 3P S16 6KA | 0 | 3P S16 6KA | 0 | 0 | pcs. | 50 | 50 | 0 | 0 | 0 | 0 | Emergency stock | Low | 2022-06-01 | Обладнання | To repair damaged energy facilities | Low | In case of equipment damage due to hostilities according to the analysis of damage in combat zones | 1 | 0 | 0 | 0 | 0 | 0 | 50 | 0
3106 | 006-UA00131713_0118 | 00131713 | electricity distribution | Production | TS-DP 20-10 /6/0.4kV equipment | Circuit breakers | 25A/0.4 kV | CIRCUIT BREAKER 3P S25 6KA | 0 | 3P S25 6KA | 0 | 0 | pcs. | 50 | 50 | 0 | 0 | 0 | 0 | Emergency stock | Low | 2022-06-01 | Обладнання | To repair damaged energy facilities | Low | In case of equipment damage due to hostilities according to the analysis of damage in combat zones | 1 | 0 | 0 | 0 | 0 | 0 | 50 | 0
3107 | 006-UA00131713_0119 | 00131713 | electricity distribution | Production | TS-DP 20-10 /6/0.4kV equipment | Circuit breakers | 40A/0.4 kV | CIRCUIT BREAKER 3P S40 6KA | 0 | 3P S40 6KA | 0 | 0 | pcs. | 50 | 50 | 0 | 0 | 0 | 0 | Emergency stock | Low | 2022-06-01 | Обладнання | To repair damaged energy facilities | Low | In case of equipment damage due to hostilities according to the analysis of damage in combat zones | 1 | 0 | 0 | 0 | 0 | 0 | 50 | 0
3108 | 006-UA00131713_0120 | 00131713 | electricity distribution | Production | TS-DP 20-10 /6/0.4kV equipment | Circuit breakers | 50A/0.4 kV | CIRCUIT BREAKER 1P S50 6КА | 0 | 1P S50 6КА | 0 | 0 | pcs. | 20 | 20 | 0 | 0 | 0 | 0 | Emergency stock | Low | 2022-06-01 | Обладнання | To repair damaged energy facilities | Low | In case of equipment damage due to hostilities according to the analysis of damage in combat zones | 1 | 0 | 0 | 0 | 0 | 0 | 20 | 0
3109 | 006-UA00131713_0121 | 00131713 | electricity distribution | Production | TS-DP 20-10 /6/0.4kV equipment | Circuit breakers | 63A/0.4 kV | CIRCUIT BREAKER 3P S63 6КА | 0 | 3P S63 6КА | 0 | 0 | pcs. | 10 | 10 | 0 | 0 | 0 | 0 | Emergency stock | Low | 2022-06-01 | Обладнання | To repair damaged energy facilities | Low | In case of equipment damage due to hostilities according to the analysis of damage in combat zones | 1 | 0 | 0 | 0 | 0 | 0 | 10 | 0
3110 | 006-UA00131713_0122 | 00131713 | electricity distribution | Production | TS-DP 20-10 /6/0.4kV equipment | Circuit breakers | 80A/0.4 kV | CIRCUIT BREAKER 3P S63 6КА | 0 | 3P S63 6КА | 0 | 0 | pcs. | 10 | 10 | 0 | 0 | 0 | 0 | Emergency stock | Low | 2022-06-01 | Обладнання | To repair damaged energy facilities | Low | In case of equipment damage due to hostilities according to the analysis of damage in combat zones | 1 | 0 | 0 | 0 | 0 | 0 | 10 | 0
3111 | 006-UA00131713_0123 | 00131713 | electricity distribution | Production | TS-DP 20-10 /6/0.4kV equipment | Circuit breakers | 100A/0.4 kV | CIRCUIT BREAKER 3P S1000 6КА | 0 | 3P S1000 6КА | 0 | 0 | pcs. | 10 | 10 | 0 | 0 | 0 | 0 | Emergency stock | Low | 2022-06-01 | Обладнання | To repair damaged energy facilities | Low | In case of equipment damage due to hostilities according to the analysis of damage in combat zones | 1 | 0 | 0 | 0 | 0 | 0 | 10 | 0
3112 | 006-UA00131713_0124 | 00131713 | electricity distribution | Production | TS-DP 20-10 /6/0.4kV equipment | Circuit breakers | 400A/0.4 kV | AUTOM. SWITCH ЛИТ.КОР.(ЕЛ-ТРОН.РОЗ.) | 0 | 3P/400A | 0 | 0 | pcs. | 2 | 2 | 0 | 0 | 0 | 0 | Emergency stock | Low | 2022-06-01 | Обладнання | To repair damaged energy facilities | Low | In case of equipment damage due to hostilities according to the analysis of damage in combat zones | 1 | 0 | 0 | 0 | 0 | 0 | 2 | 0
3113 | 006-UA00131713_0125 | 00131713 | electricity distribution | Production | TS-DP 20-10 /6/0.4kV equipment | Circuit breakers | 63A/0.4 kV | AUTOM. SWITCH ЛИТ.КОР.(ЕЛ-ТРОН.РОЗ.) | 0 | 3P/63A | 0 | 0 | pcs. | 16 | 16 | 0 | 0 | 0 | 0 | Emergency stock | Low | 2022-06-01 | Обладнання | To repair damaged energy facilities | Low | In case of equipment damage due to hostilities according to the analysis of damage in combat zones | 1 | 0 | 0 | 0 | 0 | 0 | 16 | 0
3114 | 006-UA00131713_0126 | 00131713 | electricity distribution | Production | TS-DP 20-10 /6/0.4kV equipment | Circuit breakers | 100A/0.4 kV | AUTOM. SWITCH ЛИТ.КОР.(ЕЛ-ТРОН.РОЗ.) | 0 | 3P/100A | 0 | 0 | pcs. | 30 | 30 | 0 | 0 | 0 | 0 | Emergency stock | Low | 2022-06-01 | Обладнання | To repair damaged energy facilities | Low | In case of equipment damage due to hostilities according to the analysis of damage in combat zones | 1 | 0 | 0 | 0 | 0 | 0 | 30 | 0
3115 | 006-UA00131713_0127 | 00131713 | electricity distribution | Production | TS-DP 20-10 /6/0.4kV equipment | Circuit breakers | 160A/0.4 kV | AUTOM. SWITCH ЛИТ.КОР.(ЕЛ-ТРОН.РОЗ.) | 0 | 3P/160A | 0 | 0 | pcs. | 10 | 10 | 0 | 0 | 0 | 0 | Emergency stock | Low | 2022-06-01 | Обладнання | To repair damaged energy facilities | Low | In case of equipment damage due to hostilities according to the analysis of damage in combat zones | 1 | 0 | 0 | 0 | 0 | 0 | 10 | 0
3116 | 006-UA00131713_0128 | 00131713 | electricity distribution | Production | TS-DP 20-10 /6/0.4kV equipment | Circuit breakers | 250A/0.4 kV | AUTOM. SWITCH ЛИТ.КОР.(ЕЛ-ТРОН.РОЗ.) | 0 | 3P/250A | 0 | 0 | pcs. | 10 | 10 | 0 | 0 | 0 | 0 | Emergency stock | Low | 2022-06-01 | Обладнання | To repair damaged energy facilities | Low | In case of equipment damage due to hostilities according to the analysis of damage in combat zones | 1 | 0 | 0 | 0 | 0 | 0 | 10 | 0
3117 | 006-UA00131713_0129 | 00131713 | electricity distribution | Production | TS-DP 20-10 /6/0.4kV equipment | Circuit breakers | 630A/0.4 kV | AUTOM. SWITCH ЛИТ.КОР.(ЕЛ-ТРОН.РОЗ.) | 0 | 3P/630A | 0 | 0 | pcs. | 6 | 6 | 0 | 0 | 0 | 0 | Emergency stock | Low | 2022-06-01 | Обладнання | To repair damaged energy facilities | Low | In case of equipment damage due to hostilities according to the analysis of damage in combat zones | 1 | 0 | 0 | 0 | 0 | 0 | 6 | 0
3118 | 006-UA00131713_0130 | 00131713 | electricity distribution | Production | TS-DP 20-10 /6/0.4kV equipment | Circuit breakers | 1000A/0.4 kV | AUTOM. SWITCH ЛИТ.КОР.(ЕЛ-ТРОН.РОЗ.) | 0 | 3P/1000A | 0 | 0 | pcs. | 2 | 2 | 0 | 0 | 0 | 0 | Emergency stock | Low | 2022-06-01 | Обладнання | To repair damaged energy facilities | Low | In case of equipment damage due to hostilities according to the analysis of damage in combat zones | 1 | 0 | 0 | 0 | 0 | 0 | 2 | 0
3119 | 006-UA00131713_0131 | 00131713 | electricity distribution | Production | TS-DP 20-10 /6/0.4kV equipment | Circuit breakers | 1000A/0.4 kV | Circuit breaker | 0 | VA-78, 1000A, 415/690V, 70kА | 0 | 0 | pcs. | 10 | 10 | 0 | 0 | 0 | 0 | Emergency stock | Low | 2022-06-01 | Обладнання | To repair damaged energy facilities | Low | In case of equipment damage due to hostilities according to the analysis of damage in combat zones | 1 | 0 | 0 | 0 | 0 | 0 | 10 | 0
3120 | 006-UA00131713_0132 | 00131713 | electricity distribution | Production | TS-DP 20-10 /6/0.4kV equipment | Circuit breakers | 200A/0.4 kV | Автоматичний вимикач | 0 | 200 А | 0 | 0 | pcs. | 10 | 10 | 0 | 0 | 0 | 0 | Emergency stock | Low | 2022-06-01 | Обладнання | To repair damaged energy facilities | Low | In case of equipment damage due to hostilities according to the analysis of damage in combat zones | 1 | 0 | 0 | 0 | 0 | 0 | 10 | 0
3121 | 006-UA00131713_0133 | 00131713 | electricity distribution | Production | TS-DP 20-10 /6/0.4kV equipment | Knife switches | 250A/0.4 kV | KNIFE SWITCH | 0 | RB-2 250A LEFT HAND DRIVE | 0 | 0 | pcs. | 5 | 5 | 0 | 0 | 0 | 0 | Emergency stock | Low | 2022-06-01 | Обладнання | To repair damaged energy facilities | Low | In case of equipment damage due to hostilities according to the analysis of damage in combat zones | 1 | 0 | 0 | 0 | 0 | 0 | 5 | 0
3122 | 006-UA00131713_0134 | 00131713 | electricity distribution | Production | TS-DP 20-10 /6/0.4kV equipment | Knife switches | 250A/0.4 kV | KNIFE SWITCH | 0 | RB-2 250A LEFT HAND DRIVE | 0 | 0 | pcs. | 5 | 5 | 0 | 0 | 0 | 0 | Emergency stock | Low | 2022-06-01 | Обладнання | To repair damaged energy facilities | Low | In case of equipment damage due to hostilities according to the analysis of damage in combat zones | 1 | 0 | 0 | 0 | 0 | 0 | 5 | 0
3123 | 006-UA00131713_0135 | 00131713 | electricity distribution | Production | TS-DP 20-10 /6/0.4kV equipment | Knife switches | 250A/0.4 kV | KNIFE SWITCH | 0 | RPS 250 | 0 | 0 | pcs. | 12 | 12 | 0 | 0 | 0 | 0 | Emergency stock | Low | 2022-06-01 | Обладнання | To repair damaged energy facilities | Low | In case of equipment damage due to hostilities according to the analysis of damage in combat zones | 1 | 0 | 0 | 0 | 0 | 0 | 12 | 0
3124 | 006-UA00131713_0136 | 00131713 | electricity distribution | Production | TS-DP 20-10 /6/0.4kV equipment | Knife switches | 400A/0.4 kV | Knife switch | 0 | RPS 400 A | 0 | 0 | pcs. | 60 | 60 | 0 | 0 | 0 | 0 | Emergency stock | Low | 2022-06-01 | Обладнання | To repair damaged energy facilities | Low | In case of equipment damage due to hostilities according to the analysis of damage in combat zones | 1 | 0 | 0 | 0 | 0 | 0 | 60 | 0
3125 | 006-UA00131713_0137 | 00131713 | electricity distribution | Production | TS-DP 20-10 /6/0.4kV equipment | Knife switches | 630A/0.4 kV | Knife switch | 0 | RPS 630 A | 0 | 0 | pcs. | 20 | 20 | 0 | 0 | 0 | 0 | Emergency stock | Low | 2022-06-01 | Обладнання | To repair damaged energy facilities | Low | In case of equipment damage due to hostilities according to the analysis of damage in combat zones | 1 | 0 | 0 | 0 | 0 | 0 | 20 | 0
3126 | 006-UA00131713_0138 | 00131713 | electricity distribution | Production | TS-DP 20-10 /6/0.4kV equipment | Knife switches | 400A/0.4 kV | Knife switch | 0 | VR-32 400 A | 0 | 0 | pcs. | 10 | 10 | 0 | 0 | 0 | 0 | Emergency stock | Low | 2022-06-01 | Обладнання | To repair damaged energy facilities | Low | In case of equipment damage due to hostilities according to the analysis of damage in combat zones | 1 | 0 | 0 | 0 | 0 | 0 | 10 | 0
3127 | 006-UA00131713_0139 | 00131713 | electricity distribution | Production | TS-DP 20-10 /6/0.4kV equipment | Complete transformer substations | KTP 400 kVA/10-0.4 kV | PACKAGE TRANSFORMER SUBSTATIONS | 0 | PTS(M)-100-400kVA/10(6)/0.6 | 0 | 0 | pcs. | 14.8 | 14.8 | 0 | 0 | 0 | 0 | Emergency stock | Low | 2022-06-01 | Обладнання | To repair damaged energy facilities | Low | In case of equipment damage due to hostilities according to the analysis of damage in combat zones | 1 | 0 | 0 | 0 | 0 | 0 | 14.8 | 0
3128 | 006-UA00131713_0140 | 00131713 | electricity distribution | Production | TS-DP 20-10 /6/0.4kV equipment | Complete transformer substations | KTP 160 kVA/10-0.4 kV | PACKAGE TRANSFORMER SUBSTATIONS | 0 | PTS(GS)-25-160kVA/10(6)/0.6 | 0 | 0 | pcs. | 2.2 | 2.2 | 0 | 0 | 0 | 0 | Emergency stock | Low | 2022-06-01 | Обладнання | To repair damaged energy facilities | Low | In case of equipment damage due to hostilities according to the analysis of damage in combat zones | 1 | 0 | 0 | 0 | 0 | 0 | 2.2 | 0
3129 | 006-UA00131713_0141 | 00131713 | electricity distribution | Production | TS-DP 20-10 /6/0.4kV equipment | Complete transformer substations | KTP 250 kVA/10-0.4 kV | MAST TRANSFORMER SUBSTATION (set) with supports | 0 | TP 250/10/0.4 | 0 | 0 | kit | 20 | 20 | 0 | 0 | 0 | 0 | Emergency stock | Low | 2022-06-01 | Обладнання | To repair damaged energy facilities | Low | In case of equipment damage due to hostilities according to the analysis of damage in combat zones | 1 | 0 | 0 | 0 | 0 | 0 | 20 | 0
3130 | 006-UA00131713_0142 | 00131713 | electricity distribution | Production | TS-DP 20-10 /6/0.4kV equipment | Complete transformer substations without a transformer | PTS control panel | COMPLETE VOLTAGE TRANSFORMING PLANT CABINET | 0 | KTPM -160/10/0.4 | 0 | 0 | pcs. | 8 | 8 | 0 | 0 | 0 | 0 | Emergency stock | Low | 2022-06-01 | Обладнання | To repair damaged energy facilities | Low | In case of equipment damage due to hostilities according to the analysis of damage in combat zones | 1 | 0 | 0 | 0 | 0 | 0 | 8 | 0
3131 | 006-UA00131713_0143 | 00131713 | electricity distribution | Production | TS-DP 20-10 /6/0.4kV equipment | Prefabricated cells | 0.4 kV | PANELS | 0 | SHCHO | 0 | 0 | pcs. | 10 | 10 | 0 | 0 | 0 | 0 | Emergency stock | Low | 2022-06-01 | Обладнання | To repair damaged energy facilities | Low | In case of equipment damage due to hostilities according to the analysis of damage in combat zones | 1 | 0 | 0 | 0 | 0 | 0 | 10 | 0
3132 | 006-UA00131713_0144 | 00131713 | electricity distribution | Production | TS-DP 20-10 /6/0.4kV equipment | Prefabricated cells | 10 kV | KSО-393-03 CELL | 0 | KSO | 0 | 0 | pcs. | 5 | 5 | 0 | 0 | 0 | 0 | Emergency stock | Low | 2022-06-01 | Обладнання | To repair damaged energy facilities | Low | In case of equipment damage due to hostilities according to the analysis of damage in combat zones | 1 | 0 | 0 | 0 | 0 | 0 | 5 | 0
3133 | 006-UA00131713_0145 | 00131713 | electricity distribution | Production | TS-DP 20-10 /6/0.4kV equipment | Prefabricated cells | 10 kV | KSО-393-04 CELL | 0 | KSO | 0 | 0 | pcs. | 5 | 5 | 0 | 0 | 0 | 0 | Emergency stock | Low | 2022-06-01 | Обладнання | To repair damaged energy facilities | Low | In case of equipment damage due to hostilities according to the analysis of damage in combat zones | 1 | 0 | 0 | 0 | 0 | 0 | 5 | 0
3134 | 006-UA00131713_0146 | 00131713 | electricity distribution | Production | TS-DP 20-10 /6/0.4kV equipment | Breakers | 10 kV | Load switch | 0 | VN-16-1 | 0 | 0 | pcs. | 2 | 2 | 0 | 0 | 0 | 0 | Emergency stock | Low | 2022-06-01 | Обладнання | To repair damaged energy facilities | Low | In case of equipment damage due to hostilities according to the analysis of damage in combat zones | 1 | 0 | 0 | 0 | 0 | 0 | 2 | 0
3135 | 006-UA00131713_0147 | 00131713 | electricity distribution | Production | TS-DP 20-10 /6/0.4kV equipment | Breakers | 10 kV | Load switch | 0 | VNA-10/630-20-UZ | 0 | 0 | pcs. | 10 | 10 | 0 | 0 | 0 | 0 | Emergency stock | Low | 2022-06-01 | Обладнання | To repair damaged energy facilities | Low | In case of equipment damage due to hostilities according to the analysis of damage in combat zones | 1 | 0 | 0 | 0 | 0 | 0 | 10 | 0
3136 | 006-UA00131713_0148 | 00131713 | electricity distribution | Production | SS 150-110/35/27.5/20-10-6 kV equipment | Power transformers | 6.3MVA/35-10 kV | Power transformer two-winding TDN-6300 35/10 kV or similar | 0 | Power transformer two-winding TDN-6300 35/10 kV or similar | 0 | 0 | pcs. | 4 | 4 | 0 | 0 | 0 | 0 | Emergency stock | Low | 2022-06-01 | Обладнання | To repair damaged energy facilities | Low | In case of equipment damage due to hostilities according to the analysis of damage in combat zones | 1 | 0 | 0 | 0 | 0 | 0 | 4 | 0
3137 | 006-UA00131713_0149 | 00131713 | electricity distribution | Production | SS 150-110/35/27.5/20-10-6 kV equipment | Power transformers | 4MVA/35-6 kV | Power transformer two-winding TDN-4000 35/6 kV or similar | 0 | Power transformer two-winding TDN-4000 35/6 kV or similar | 0 | 0 | pcs. | 1 | 1 | 0 | 0 | 0 | 0 | Emergency stock | Low | 2022-06-01 | Обладнання | To repair damaged energy facilities | Low | In case of equipment damage due to hostilities according to the analysis of damage in combat zones | 1 | 0 | 0 | 0 | 0 | 0 | 1 | 0
3138 | 006-UA00131713_0150 | 00131713 | electricity distribution | Production | SS 150-110/35/27.5/20-10-6 kV equipment | Power transformers | 2.5MVA/35-10 kV | Power transformer two-winding TDN-2500 35/10 kV or similar | 0 | Power transformer two-winding TDN-2500 35/10 kV or similar | 0 | 0 | pcs. | 2 | 2 | 0 | 0 | 0 | 0 | Emergency stock | Low | 2022-06-01 | Обладнання | To repair damaged energy facilities | Low | In case of equipment damage due to hostilities according to the analysis of damage in combat zones | 1 | 0 | 0 | 0 | 0 | 0 | 2 | 0
3139 | 006-UA00131713_0151 | 00131713 | electricity distribution | Production | SS 150-110/35/27.5/20-10-6 kV equipment | Power transformers | 1MVA/35-6 kV | Power transformer two-winding TDN-1000 35/6 kV or similar | 0 | Power transformer two-winding TDN-1000 35/6 kV or similar | 0 | 0 | pcs. | 2 | 2 | 0 | 0 | 0 | 0 | Emergency stock | Low | 2022-06-01 | Обладнання | To repair damaged energy facilities | Low | In case of equipment damage due to hostilities according to the analysis of damage in combat zones | 1 | 0 | 0 | 0 | 0 | 0 | 2 | 0
3140 | 006-UA00131713_0152 | 00131713 | electricity distribution | Production | SS 150-110/35/27.5/20-10-6 kV equipment | Power transformers | 1MVA/35-10 kV | Power transformer two-winding TDN-1000 35/10 kV or similar | 0 | Power transformer two-winding TDN-1000 35/10 kV or similar | 0 | 0 | pcs. | 4 | 4 | 0 | 0 | 0 | 0 | Emergency stock | Low | 2022-06-01 | Обладнання | To repair damaged energy facilities | Low | In case of equipment damage due to hostilities according to the analysis of damage in combat zones | 1 | 0 | 0 | 0 | 0 | 0 | 4 | 0
3141 | 006-UA00131713_0153 | 00131713 | electricity distribution | Production | SS 150-110/35/27.5/20-10-6 kV equipment | Breakers | 35 kV | Vacuum circuit breaker 35 kV | 0 | 35 kV, 1000A, 16 kA with the spring drive, power supply: alternating current of 220 V | 0 | 0 | pcs. | 2 | 2 | 0 | 0 | 0 | 0 | Emergency stock | Low | 2022-06-01 | Обладнання | To repair damaged energy facilities | Low | In case of equipment damage due to hostilities according to the analysis of damage in combat zones | 1 | 0 | 0 | 0 | 0 | 0 | 2 | 0
3142 | 006-UA00131713_0154 | 00131713 | electricity distribution | Production | SS 150-110/35/27.5/20-10-6 kV equipment | Disconnectors | 35 kV | Disconnector 35 kV | 0 | 35 kV, 1000 A with two earthing switch blades which does not require maintenance for the entire service life | 0 | 0 | pcs. | 5 | 5 | 0 | 0 | 0 | 0 | Emergency stock | Low | 2022-06-01 | Обладнання | To repair damaged energy facilities | Low | In case of equipment damage due to hostilities according to the analysis of damage in combat zones | 1 | 0 | 0 | 0 | 0 | 0 | 5 | 0
3143 | 006-UA00131713_0155 | 00131713 | electricity distribution | Production | SS 150-110/35/27.5/20-10-6 kV equipment | Measuring transformers | Current/35 kV | Current transformer 35 kV | 0 | 35 kV, with cast insulation 100/5, number of secondary windings 3 pcs: 10P/10P/0.5 S | 0 | 0 | pcs. | 12 | 12 | 0 | 0 | 0 | 0 | Emergency stock | Low | 2022-06-01 | Обладнання | To repair damaged energy facilities | Low | In case of equipment damage due to hostilities according to the analysis of damage in combat zones | 1 | 0 | 0 | 0 | 0 | 0 | 12 | 0
3144 | 006-UA00131713_0156 | 00131713 | electricity distribution | Production | SS 150-110/35/27.5/20-10-6 kV equipment | Measuring transformers | Current/35 kV | Current transformer 35 kV | 0 | 35 kV, with cast insulation 200/5, number of secondary windings 3 pcs: 10P/10P/0.5 S | 0 | 0 | pcs. | 15 | 15 | 0 | 0 | 0 | 0 | Emergency stock | Low | 2022-06-01 | Обладнання | To repair damaged energy facilities | Low | In case of equipment damage due to hostilities according to the analysis of damage in combat zones | 1 | 0 | 0 | 0 | 0 | 0 | 15 | 0
3145 | 006-UA00131713_0157 | 00131713 | electricity distribution | Production | SS 150-110/35/27.5/20-10-6 kV equipment | Measuring transformers | Voltage/35 kV | Voltage transformer 35 kV | 0 | 35 kV, with cast insulation, ZNOMP-35 U1 | 0 | 0 | pcs. | 5 | 5 | 0 | 0 | 0 | 0 | Emergency stock | Low | 2022-06-01 | Обладнання | To repair damaged energy facilities | Low | In case of equipment damage due to hostilities according to the analysis of damage in combat zones | 1 | 0 | 0 | 0 | 0 | 0 | 5 | 0
3146 | 006-UA00131713_0158 | 00131713 | electricity distribution | Production | SS 150-110/35/27.5/20-10-6 kV equipment | Excess-voltage suppressors | 35 kV | Overvoltage suppressor 35 kV | 0 | Overvoltage suppressors 35 kV Ur=40.5 kV | 0 | 0 | pcs. | 6 | 6 | 0 | 0 | 0 | 0 | Emergency stock | Low | 2022-06-01 | Обладнання | To repair damaged energy facilities | Low | In case of equipment damage due to hostilities according to the analysis of damage in combat zones | 1 | 0 | 0 | 0 | 0 | 0 | 6 | 0
3147 | 006-UA00131713_0159 | 00131713 | electricity distribution | Production | SS 150-110/35/27.5/20-10-6 kV equipment | Measuring transformers | Current/10 kV | Current transformer 10 kV | 0 | TVLM 10 100/5. 10Р/10Р/0,5 S | 0 | 0 | pcs. | 24 | 24 | 0 | 0 | 0 | 0 | Emergency stock | Low | 2022-06-01 | Обладнання | To repair damaged energy facilities | Low | In case of equipment damage due to hostilities according to the analysis of damage in combat zones | 1 | 0 | 0 | 0 | 0 | 0 | 24 | 0
3148 | 006-UA00131713_0160 | 00131713 | electricity distribution | Production | SS 150-110/35/27.5/20-10-6 kV equipment | Measuring transformers | Current/10 kV | Current transformer 10 kV | 0 | TVLM 10 300/5. 10Р/10Р/0,5 S | 0 | 0 | pcs. | 24 | 24 | 0 | 0 | 0 | 0 | Emergency stock | Low | 2022-06-01 | Обладнання | To repair damaged energy facilities | Low | In case of equipment damage due to hostilities according to the analysis of damage in combat zones | 1 | 0 | 0 | 0 | 0 | 0 | 24 | 0
3149 | 006-UA00131713_0161 | 00131713 | electricity distribution | Production | SS 150-110/35/27.5/20-10-6 kV equipment | Measuring transformers | Current/10 kV | Current transformer 10 kV | 0 | TVLM 10 400/5. 10Р/10Р/0,5 S | 0 | 0 | pcs. | 24 | 24 | 0 | 0 | 0 | 0 | Emergency stock | Low | 2022-06-01 | Обладнання | To repair damaged energy facilities | Low | In case of equipment damage due to hostilities according to the analysis of damage in combat zones | 1 | 0 | 0 | 0 | 0 | 0 | 24 | 0
3150 | 006-UA00131713_0162 | 00131713 | electricity distribution | Production | SS 150-110/35/27.5/20-10-6 kV equipment | Measuring transformers | Current/10 kV | Current transformer 10 kV | 0 | TVLM 10 600/5. 10Р/10Р/0,5 S | 0 | 0 | pcs. | 24 | 24 | 0 | 0 | 0 | 0 | Emergency stock | Low | 2022-06-01 | Обладнання | To repair damaged energy facilities | Low | In case of equipment damage due to hostilities according to the analysis of damage in combat zones | 1 | 0 | 0 | 0 | 0 | 0 | 24 | 0
3151 | 006-UA00131713_0163 | 00131713 | electricity distribution | Production | TS-DP 20-10 /6/0.4kV equipment | KPRZ | 10 kV | Packaged switchgear 10 kV | 0 | Package switchgear 10 kV consisting of: two sections with a sectional switch. On each section has ten cells (transformer bushing, TN, TSN, 2 cells for 1000 A, 5 cells for 630 A) + spot for one spare cell | 0 | 0 | pcs. | 4 | 4 | 0 | 0 | 0 | 0 | Emergency stock | Low | 2022-06-01 | Обладнання | To repair damaged energy facilities | Low | In case of equipment damage due to hostilities according to the analysis of damage in combat zones | 1 | 0 | 0 | 0 | 0 | 0 | 4 | 0
3152 | 006-UA00131713_0164 | 00131713 | electricity distribution | Production | SS 150-110/35/27.5/20-10-6 kV equipment | Power transformers | 40MVA/110-35-6 kV | Power transformer 110 kV | 0 | Three-winding power transformer 110 kV of TDTN-40000 110/35/6 kV U1 type | 0 | 0 | pcs. | 2 | 2 | 0 | 0 | 0 | 0 | Emergency stock | Low | 2022-06-01 | Обладнання | To repair damaged energy facilities | Low | In case of equipment damage due to hostilities according to the analysis of damage in combat zones | 1 | 0 | 0 | 0 | 0 | 0 | 2 | 0
3153 | 006-UA00131713_0165 | 00131713 | electricity distribution | Production | SS 150-110/35/27.5/20-10-6 kV equipment | Power transformers | 25MVA/110-35-6 kV | Power transformer 110 kV | 0 | Three-winding power transformer 110 kV of TDTN-25000 110/35/6 kV U1 type | 0 | 0 | pcs. | 4 | 4 | 0 | 0 | 0 | 0 | Emergency stock | Low | 2022-06-01 | Обладнання | To repair damaged energy facilities | Low | In case of equipment damage due to hostilities according to the analysis of damage in combat zones | 1 | 0 | 0 | 0 | 0 | 0 | 4 | 0
3154 | 006-UA00131713_0166 | 00131713 | electricity distribution | Production | SS 150-110/35/27.5/20-10-6 kV equipment | Power transformers | 40MVA/110-35-10 kV | Power transformer 110 kV | 0 | Three-winding power transformer 110 kV of TDTN-40000 kVA 110/35/10 kV U1 type | 0 | 0 | pcs. | 2 | 2 | 0 | 0 | 0 | 0 | Emergency stock | Low | 2022-06-01 | Обладнання | To repair damaged energy facilities | Low | In case of equipment damage due to hostilities according to the analysis of damage in combat zones | 1 | 0 | 0 | 0 | 0 | 0 | 2 | 0
3155 | 006-UA00131713_0167 | 00131713 | electricity distribution | Production | SS 150-110/35/27.5/20-10-6 kV equipment | Power transformers | 40MVA/110-10-10 kV | Power transformer 110 kV | 0 | Power transformer 110 kV of TRDN-40000 kVA 110/10/10 kV U1 type | 0 | 0 | pcs. | 2 | 2 | 0 | 0 | 0 | 0 | Emergency stock | Low | 2022-06-01 | Обладнання | To repair damaged energy facilities | Low | In case of equipment damage due to hostilities according to the analysis of damage in combat zones | 1 | 0 | 0 | 0 | 0 | 0 | 2 | 0
3156 | 006-UA00131713_0168 | 00131713 | electricity distribution | Production | SS 150-110/35/27.5/20-10-6 kV equipment | Power transformers | 25MVA/110-10-10 kV | Power transformer 110 kV | 0 | Power transformer 110 kV of TRDN-25000 kVA 110/10/10 kV U1 type | 0 | 0 | pcs. | 1 | 1 | 0 | 0 | 0 | 0 | Emergency stock | Low | 2022-06-01 | Обладнання | To repair damaged energy facilities | Low | In case of equipment damage due to hostilities according to the analysis of damage in combat zones | 1 | 0 | 0 | 0 | 0 | 0 | 1 | 0
3157 | 006-UA00131713_0169 | 00131713 | electricity distribution | Production | SS 150-110/35/27.5/20-10-6 kV equipment | Power transformers | 25MVA/110-6-6 kV | Power transformer 110 kV | 0 | Power transformer 110 kV of TRDN-25000 kVA 110/6/6 kV U1 type | 0 | 0 | pcs. | 2 | 2 | 0 | 0 | 0 | 0 | Emergency stock | Low | 2022-06-01 | Обладнання | To repair damaged energy facilities | Low | In case of equipment damage due to hostilities according to the analysis of damage in combat zones | 1 | 0 | 0 | 0 | 0 | 0 | 2 | 0
3158 | 006-UA00131713_0170 | 00131713 | electricity distribution | Production | SS 150-110/35/27.5/20-10-6 kV equipment | Power transformers | 40MVA/110-6-6 kV | Power transformer 110 kV | 0 | Power transformer 110 kV of TRDN-40000 110/6/6 kV U1 type | 0 | 0 | pcs. | 2 | 2 | 0 | 0 | 0 | 0 | Emergency stock | Low | 2022-06-01 | Обладнання | To repair damaged energy facilities | Low | In case of equipment damage due to hostilities according to the analysis of damage in combat zones | 1 | 0 | 0 | 0 | 0 | 0 | 2 | 0
3159 | 006-UA00131713_0171 | 00131713 | electricity distribution | Production | SS 150-110/35/27.5/20-10-6 kV equipment | Breakers | 110 kV | SF6 breaker 110 kV | 0 | 110 kV 1000 A 40 kA | 0 | 0 | pcs. | 6 | 6 | 0 | 0 | 0 | 0 | Emergency stock | Low | 2022-06-01 | Обладнання | To repair damaged energy facilities | Low | In case of equipment damage due to hostilities according to the analysis of damage in combat zones | 1 | 0 | 0 | 0 | 0 | 0 | 6 | 0
3160 | 006-UA00131713_0172 | 00131713 | electricity distribution | Production | SS 150-110/35/27.5/20-10-6 kV equipment | Measuring transformers | Current/110 kV | Current transformer 110 kV | 0 | 110 kV 600/5, number of secondary windings 5 pieces: 10P/10P/10P/10P/0.5 S | 0 | 0 | pcs. | 18 | 18 | 0 | 0 | 0 | 0 | Emergency stock | Low | 2022-06-01 | Обладнання | To repair damaged energy facilities | Low | In case of equipment damage due to hostilities according to the analysis of damage in combat zones | 1 | 0 | 0 | 0 | 0 | 0 | 18 | 0
3161 | 006-UA00131713_0173 | 00131713 | electricity distribution | Production | SS 150-110/35/27.5/20-10-6 kV equipment | Measuring transformers | Voltage/110 kV | Voltage transformer 110 kV | 0 | 0 | 0 | 0 | pcs. | 3 | 3 | 0 | 0 | 0 | 0 | Emergency stock | Low | 2022-06-01 | Обладнання | To repair damaged energy facilities | Low | In case of equipment damage due to hostilities according to the analysis of damage in combat zones | 1 | 0 | 0 | 0 | 0 | 0 | 3 | 0
3162 | 006-UA00131713_0174 | 00131713 | electricity distribution | Production | SS 150-110/35/27.5/20-10-6 kV equipment | Disconnectors | 110 kV | Disconnector 110 kV | 0 | 1000 A with two grounding blades | 0 | 0 | pcs. | 12 | 12 | 0 | 0 | 0 | 0 | Emergency stock | Low | 2022-06-01 | Обладнання | To repair damaged energy facilities | Low | In case of equipment damage due to hostilities according to the analysis of damage in combat zones | 1 | 0 | 0 | 0 | 0 | 0 | 12 | 0
3163 | 006-UA00131713_0175 | 00131713 | electricity distribution | Production | SS 150-110/35/27.5/20-10-6 kV equipment | Excess-voltage suppressors | 110 kV | Overvoltage suppressor 110 kV | 0 | 0 | 0 | 0 | pcs. | 3 | 3 | 0 | 0 | 0 | 0 | Emergency stock | Low | 2022-06-01 | Обладнання | To repair damaged energy facilities | Low | In case of equipment damage due to hostilities according to the analysis of damage in combat zones | 1 | 0 | 0 | 0 | 0 | 0 | 3 | 0
3164 | 006-UA00131713_0176 | 00131713 | electricity distribution | Production | SS 150-110/35/27.5/20-10-6 kV equipment | Excess-voltage suppressors | 110 kV | Overvoltage suppressor 110 kV in 0 transformer | 0 | 0 | 0 | 0 | pcs. | 2 | 2 | 0 | 0 | 0 | 0 | Emergency stock | Low | 2022-06-01 | Обладнання | To repair damaged energy facilities | Low | In case of equipment damage due to hostilities according to the analysis of damage in combat zones | 1 | 0 | 0 | 0 | 0 | 0 | 2 | 0
3165 | 006-UA00131713_0177 | 00131713 | electricity distribution | Production | SS 150-110/35/27.5/20-10-6 kV equipment | Insulators | 35 kV | Bracket insulator 35 kV | 0 | IOS - 35/500 | 0 | 0 | pcs. | 4 | 4 | 0 | 0 | 0 | 0 | Emergency stock | Low | 2022-06-01 | Обладнання | To repair damaged energy facilities | Low | In case of equipment damage due to hostilities according to the analysis of damage in combat zones | 1 | 0 | 0 | 0 | 0 | 0 | 4 | 0
3166 | 006-UA00131713_0178 | 00131713 | electricity distribution | Production | SS 150-110/35/27.5/20-10-6 kV equipment | Measuring transformers | Current/35 kV | Current transformer 35 kV | 0 | 35 kV with cast insulation 600/5, number of secondary windings 3 pcs: 10P/10P/0.5 S | 0 | 0 | pcs. | 1 | 1 | 0 | 0 | 0 | 0 | Emergency stock | Low | 2022-06-01 | Обладнання | To repair damaged energy facilities | Low | In case of equipment damage due to hostilities according to the analysis of damage in combat zones | 1 | 0 | 0 | 0 | 0 | 0 | 1 | 0
3167 | 006-UA00131713_0179 | 00131713 | electricity distribution | Production | SS 150-110/35/27.5/20-10-6 kV equipment | Measuring transformers | Current/35 kV | Current transformer 35 kV | 0 | 35 kV with cast insulation 300/5, number of secondary windings 3 pcs: 10P/10P/0.5 S | 0 | 0 | pcs. | 1 | 1 | 0 | 0 | 0 | 0 | Emergency stock | Low | 2022-06-01 | Обладнання | To repair damaged energy facilities | Low | In case of equipment damage due to hostilities according to the analysis of damage in combat zones | 1 | 0 | 0 | 0 | 0 | 0 | 1 | 0
3168 | 006-UA00131713_0180 | 00131713 | electricity distribution | Production | SS 150-110/35/27.5/20-10-6 kV equipment | Measuring transformers | Voltage/6 kV | Voltage transformer 6 kV | 0 | 0 | 0 | 0 | pcs. | 1 | 1 | 0 | 0 | 0 | 0 | Emergency stock | Low | 2022-06-01 | Обладнання | To repair damaged energy facilities | Low | In case of equipment damage due to hostilities according to the analysis of damage in combat zones | 1 | 0 | 0 | 0 | 0 | 0 | 1 | 0
3169 | 006-UA00131713_0181 | 00131713 | electricity distribution | Production | SS 150-110/35/27.5/20-10-6 kV equipment | Measuring transformers | Voltage/10 kV | Voltage transformer 10 kV | 0 | 0 | 0 | 0 | pcs. | 2 | 2 | 0 | 0 | 0 | 0 | Emergency stock | Low | 2022-06-01 | Обладнання | To repair damaged energy facilities | Low | In case of equipment damage due to hostilities according to the analysis of damage in combat zones | 1 | 0 | 0 | 0 | 0 | 0 | 2 | 0
3170 | 006-UA00131713_0182 | 00131713 | electricity distribution | Production | SS 150-110/35/27.5/20-10-6 kV equipment | Breakers | 10 kV | Vacuum circuit breaker 6-10 kV | 0 | 1000A, 20kA | 0 | 0 | pcs. | 10 | 10 | 0 | 0 | 0 | 0 | Emergency stock | Low | 2022-06-01 | Обладнання | To repair damaged energy facilities | Low | In case of equipment damage due to hostilities according to the analysis of damage in combat zones | 1 | 0 | 0 | 0 | 0 | 0 | 10 | 0
3171 | 006-UA00131713_0183 | 00131713 | electricity distribution | Production | Equipment for 110-35 kV overhead transmission lines | Overhead line hardware | Clamps | ROA-500 clamp | - | 0 | 0 | 0 | pcs. | 4 | 4 | 0 | 0 | 0 | 0 | Emergency stock | Low | 2022-06-01 | Обладнання | To repair damaged energy facilities | Low | In case of equipment damage due to hostilities according to the analysis of damage in combat zones | 1 | 0 | 0 | 0 | 0 | 0 | 4 | 0
3172 | 006-UA00131713_0184 | 00131713 | electricity distribution | Production | Equipment for 110-35 kV overhead transmission lines | Overhead line hardware | Clamps | ROA-400 clamp | - | 0 | 0 | 0 | pcs. | 4 | 4 | 0 | 0 | 0 | 0 | Emergency stock | Low | 2022-06-01 | Обладнання | To repair damaged energy facilities | Low | In case of equipment damage due to hostilities according to the analysis of damage in combat zones | 1 | 0 | 0 | 0 | 0 | 0 | 4 | 0
3173 | 006-UA00131713_0185 | 00131713 | electricity distribution | Production | Equipment for 110-35 kV overhead transmission lines | Overhead line hardware | Clamps | ROA-300 clamp | - | 0 | 0 | 0 | pcs. | 3 | 3 | 0 | 0 | 0 | 0 | Emergency stock | Low | 2022-06-01 | Обладнання | To repair damaged energy facilities | Low | In case of equipment damage due to hostilities according to the analysis of damage in combat zones | 1 | 0 | 0 | 0 | 0 | 0 | 3 | 0
3174 | 006-UA00131713_0186 | 00131713 | electricity distribution | Production | Equipment for 110-35 kV overhead transmission lines | Overhead line hardware | Clamps | ROA-185 clamp | - | 0 | 0 | 0 | pcs. | 3 | 3 | 0 | 0 | 0 | 0 | Emergency stock | Low | 2022-06-01 | Обладнання | To repair damaged energy facilities | Low | In case of equipment damage due to hostilities according to the analysis of damage in combat zones | 1 | 0 | 0 | 0 | 0 | 0 | 3 | 0
3175 | 006-UA00131713_0187 | 00131713 | electricity distribution | Production | Equipment for 110-35 kV overhead transmission lines | Overhead line hardware | Clamps | ROA-120 clamp | - | 0 | 0 | 0 | pcs. | 3 | 3 | 0 | 0 | 0 | 0 | Emergency stock | Low | 2022-06-01 | Обладнання | To repair damaged energy facilities | Low | In case of equipment damage due to hostilities according to the analysis of damage in combat zones | 1 | 0 | 0 | 0 | 0 | 0 | 3 | 0
3176 | 006-UA00131713_0188 | 00131713 | electricity distribution | Production | Equipment for 110-35 kV overhead transmission lines | Overhead line hardware | Clamps | А4А-500 clamp | - | 0 | 0 | 0 | pcs. | 5 | 5 | 0 | 0 | 0 | 0 | Emergency stock | Low | 2022-06-01 | Обладнання | To repair damaged energy facilities | Low | In case of equipment damage due to hostilities according to the analysis of damage in combat zones | 1 | 0 | 0 | 0 | 0 | 0 | 5 | 0
3177 | 006-UA00131713_0189 | 00131713 | electricity distribution | Production | Equipment for 110-35 kV overhead transmission lines | Overhead line hardware | Clamps | А4А-400 clamp | - | 0 | 0 | 0 | pcs. | 5 | 5 | 0 | 0 | 0 | 0 | Emergency stock | Low | 2022-06-01 | Обладнання | To repair damaged energy facilities | Low | In case of equipment damage due to hostilities according to the analysis of damage in combat zones | 1 | 0 | 0 | 0 | 0 | 0 | 5 | 0
3178 | 006-UA00131713_0190 | 00131713 | electricity distribution | Production | Equipment for 110-35 kV overhead transmission lines | Overhead line hardware | Clamps | А4А-300 clamp | - | 0 | 0 | 0 | pcs. | 7 | 7 | 0 | 0 | 0 | 0 | Emergency stock | Low | 2022-06-01 | Обладнання | To repair damaged energy facilities | Low | In case of equipment damage due to hostilities according to the analysis of damage in combat zones | 1 | 0 | 0 | 0 | 0 | 0 | 7 | 0
3179 | 006-UA00131713_0191 | 00131713 | electricity distribution | Production | Equipment for 110-35 kV overhead transmission lines | Overhead line hardware | Clamps | А4А-185 clamp | - | 0 | 0 | 0 | pcs. | 7 | 7 | 0 | 0 | 0 | 0 | Emergency stock | Low | 2022-06-01 | Обладнання | To repair damaged energy facilities | Low | In case of equipment damage due to hostilities according to the analysis of damage in combat zones | 1 | 0 | 0 | 0 | 0 | 0 | 7 | 0
3180 | 006-UA00131713_0192 | 00131713 | electricity distribution | Production | Equipment for 110-35 kV overhead transmission lines | Overhead line hardware | Clamps | А4А-120 clamp | - | 0 | 0 | 0 | pcs. | 10 | 10 | 0 | 0 | 0 | 0 | Emergency stock | Low | 2022-06-01 | Обладнання | To repair damaged energy facilities | Low | In case of equipment damage due to hostilities according to the analysis of damage in combat zones | 1 | 0 | 0 | 0 | 0 | 0 | 10 | 0
3181 | 006-UA00131713_0193 | 00131713 | electricity distribution | Production | Equipment for 110-35 kV overhead transmission lines | Overhead line hardware | Clamps | А4А-95 clamp | - | 0 | 0 | 0 | pcs. | 10 | 10 | 0 | 0 | 0 | 0 | Emergency stock | Low | 2022-06-01 | Обладнання | To repair damaged energy facilities | Low | In case of equipment damage due to hostilities according to the analysis of damage in combat zones | 1 | 0 | 0 | 0 | 0 | 0 | 10 | 0
3182 | 006-UA00131713_0194 | 00131713 | electricity distribution | Production | SS 150-110/35/27.5/20-10-6 kV equipment | Control cables | 14х2.5 | Control cable 14х2.5 | 0 | 0 | 0 | 0 | km | 0.7 | 0.7 | 0 | 0 | 0 | 0 | Emergency stock | Low | 2022-06-01 | Обладнання | To repair damaged energy facilities | Low | In case of equipment damage due to hostilities according to the analysis of damage in combat zones | 1 | 0 | 0 | 0 | 0 | 0 | 0.7 | 0
3183 | 006-UA00131713_0195 | 00131713 | electricity distribution | Production | SS 150-110/35/27.5/20-10-6 kV equipment | Control cables | 14х1.5 | Control cable 14х1.5 | 0 | 0 | 0 | 0 | km | 0.7 | 0.7 | 0 | 0 | 0 | 0 | Emergency stock | Low | 2022-06-01 | Обладнання | To repair damaged energy facilities | Low | In case of equipment damage due to hostilities according to the analysis of damage in combat zones | 1 | 0 | 0 | 0 | 0 | 0 | 0.7 | 0
3184 | 006-UA00131713_0196 | 00131713 | electricity distribution | Production | SS 150-110/35/27.5/20-10-6 kV equipment | Control cables | 1х2.5 | Installation wire PV1x2.5 | 0 | 0 | 0 | 0 | km | 0.5 | 0.5 | 0 | 0 | 0 | 0 | Emergency stock | Low | 2022-06-01 | Обладнання | To repair damaged energy facilities | Low | In case of equipment damage due to hostilities according to the analysis of damage in combat zones | 1 | 0 | 0 | 0 | 0 | 0 | 0.5 | 0
3185 | 006-UA00131713_0197 | 00131713 | electricity distribution | Production | SS 150-110/35/27.5/20-10-6 kV equipment | Control cables | 1х1.5 | Installation wire PV1x1.5 | 0 | 0 | 0 | 0 | km | 0.5 | 0.5 | 0 | 0 | 0 | 0 | Emergency stock | Low | 2022-06-01 | Обладнання | To repair damaged energy facilities | Low | In case of equipment damage due to hostilities according to the analysis of damage in combat zones | 1 | 0 | 0 | 0 | 0 | 0 | 0.5 | 0
3186 | 006-UA00131713_0198 | 00131713 | electricity distribution | Production | SS 150-110/35/27.5/20-10-6 kV equipment | Circuit breakers | 2A/0.4 kV | Circuit breaker | 0 | Automatic 2-pole circuit breaker: C, In=2А | 0 | 0 | pcs. | 10 | 10 | 0 | 0 | 0 | 0 | Emergency stock | Low | 2022-06-01 | Обладнання | To repair damaged energy facilities | Low | In case of equipment damage due to hostilities according to the analysis of damage in combat zones | 1 | 0 | 0 | 0 | 0 | 0 | 10 | 0
3187 | 006-UA00131713_0199 | 00131713 | electricity distribution | Production | SS 150-110/35/27.5/20-10-6 kV equipment | Relay protection devices | - | Relay protection devices | 0 | Couple relay PE-40-20-44 (alternating current 220V) | 0 | 0 | pcs. | 10 | 10 | 0 | 0 | 0 | 0 | Emergency stock | Low | 2022-06-01 | Обладнання | To repair damaged energy facilities | Low | In case of equipment damage due to hostilities according to the analysis of damage in combat zones | 1 | 0 | 0 | 0 | 0 | 0 | 10 | 0
3188 | 006-UA00131713_0200 | 00131713 | electricity distribution | Production | SS 150-110/35/27.5/20-10-6 kV equipment | Relay protection devices | - | Relay protection devices | 0 | Couple relay PE-40-20-44 (direct current 220V) | 0 | 0 | pcs. | 10 | 10 | 0 | 0 | 0 | 0 | Emergency stock | Low | 2022-06-01 | Обладнання | To repair damaged energy facilities | Low | In case of equipment damage due to hostilities according to the analysis of damage in combat zones | 1 | 0 | 0 | 0 | 0 | 0 | 10 | 0
3189 | 006-UA00131713_0201 | 00131713 | electricity distribution | Production | SS 150-110/35/27.5/20-10-6 kV equipment | Relay protection devices | - | Relay protection devices | 0 | Indication relay REU-11 (In=0.16А) | 0 | 0 | pcs. | 10 | 10 | 0 | 0 | 0 | 0 | Emergency stock | Low | 2022-06-01 | Обладнання | To repair damaged energy facilities | Low | In case of equipment damage due to hostilities according to the analysis of damage in combat zones | 1 | 0 | 0 | 0 | 0 | 0 | 10 | 0
3190 | 006-UA00131713_0202 | 00131713 | electricity distribution | Production | SS 150-110/35/27.5/20-10-6 kV equipment | Relay protection devices | - | Relay protection devices | 0 | PMOF-45-110000 control switch | 0 | 0 | pcs. | 10 | 10 | 0 | 0 | 0 | 0 | Emergency stock | Low | 2022-06-01 | Обладнання | To repair damaged energy facilities | Low | In case of equipment damage due to hostilities according to the analysis of damage in combat zones | 1 | 0 | 0 | 0 | 0 | 0 | 10 | 0
3191 | 006-UA00131713_0203 | 00131713 | electricity distribution | Production | SS 150-110/35/27.5/20-10-6 kV equipment | Relay protection devices | - | Relay protection devices | 0 | Indicator lamp AD22-22DS red (universal for AC and DC) | 0 | 0 | pcs. | 10 | 10 | 0 | 0 | 0 | 0 | Emergency stock | Low | 2022-06-01 | Обладнання | To repair damaged energy facilities | Low | In case of equipment damage due to hostilities according to the analysis of damage in combat zones | 1 | 0 | 0 | 0 | 0 | 0 | 10 | 0
3192 | 006-UA00131713_0204 | 00131713 | electricity distribution | Production | SS 150-110/35/27.5/20-10-6 kV equipment | Relay protection devices | - | Relay protection devices | 0 | Indicator lamp AD22-22DS green (universal for AC and DC) | 0 | 0 | pcs. | 10 | 10 | 0 | 0 | 0 | 0 | Emergency stock | Low | 2022-06-01 | Обладнання | To repair damaged energy facilities | Low | In case of equipment damage due to hostilities according to the analysis of damage in combat zones | 1 | 0 | 0 | 0 | 0 | 0 | 10 | 0
3193 | 006-UA00131713_0205 | 00131713 | electricity distribution | Production | SS 150-110/35/27.5/20-10-6 kV equipment | Relay protection devices | - | Relay protection devices | 0 | Diamond L031 relay (main protection) | 0 | 0 | pcs. | 1 | 1 | 0 | 0 | 0 | 0 | Emergency stock | Low | 2022-06-01 | Обладнання | To repair damaged energy facilities | Low | In case of equipment damage due to hostilities according to the analysis of damage in combat zones | 1 | 0 | 0 | 0 | 0 | 0 | 1 | 0
3194 | 006-UA00131713_0206 | 00131713 | electricity distribution | Production | SS 150-110/35/27.5/20-10-6 kV equipment | Relay protection devices | - | Relay protection devices | 0 | Diamond L010 relay (main protection) | 0 | 0 | pcs. | 1 | 1 | 0 | 0 | 0 | 0 | Emergency stock | Low | 2022-06-01 | Обладнання | To repair damaged energy facilities | Low | In case of equipment damage due to hostilities according to the analysis of damage in combat zones | 1 | 0 | 0 | 0 | 0 | 0 | 1 | 0
3195 | 006-UA00131713_0207 | 00131713 | electricity distribution | Production | SS 150-110/35/27.5/20-10-6 kV equipment | Relay protection devices | - | Relay protection devices | 0 | ABB REC650 relay | 0 | 0 | pcs. | 1 | 1 | 0 | 0 | 0 | 0 | Emergency stock | Low | 2022-06-01 | Обладнання | To repair damaged energy facilities | Low | In case of equipment damage due to hostilities according to the analysis of damage in combat zones | 1 | 0 | 0 | 0 | 0 | 0 | 1 | 0
3196 | 006-UA00131713_0208 | 00131713 | electricity distribution | Production | SS 150-110/35/27.5/20-10-6 kV equipment | Relay protection devices | - | Relay protection devices | 0 | АBB RED670 relay | 0 | 0 | pcs. | 1 | 1 | 0 | 0 | 0 | 0 | Emergency stock | Low | 2022-06-01 | Обладнання | To repair damaged energy facilities | Low | In case of equipment damage due to hostilities according to the analysis of damage in combat zones | 1 | 0 | 0 | 0 | 0 | 0 | 1 | 0
3197 | 006-UA00131713_0209 | 00131713 | electricity distribution | Production | SS 150-110/35/27.5/20-10-6 kV equipment | Relay protection devices | - | Relay protection devices | 0 | Т030 diamond relay (HV reserve protection) | 0 | 0 | pcs. | 1 | 1 | 0 | 0 | 0 | 0 | Emergency stock | Low | 2022-06-01 | Обладнання | To repair damaged energy facilities | Low | In case of equipment damage due to hostilities according to the analysis of damage in combat zones | 1 | 0 | 0 | 0 | 0 | 0 | 1 | 0
3198 | 006-UA00131713_0210 | 00131713 | electricity distribution | Production | SS 150-110/35/27.5/20-10-6 kV equipment | Relay protection devices | - | Relay protection devices | 0 | V010, V011 diamond relay (NN reserve protection) | 0 | 0 | pcs. | 1 | 1 | 0 | 0 | 0 | 0 | Emergency stock | Low | 2022-06-01 | Обладнання | To repair damaged energy facilities | Low | In case of equipment damage due to hostilities according to the analysis of damage in combat zones | 1 | 0 | 0 | 0 | 0 | 0 | 1 | 0
3199 | 006-UA00131713_0211 | 00131713 | electricity distribution | Production | SS 150-110/35/27.5/20-10-6 kV equipment | Relay protection devices | - | Relay protection devices | 0 | ABB RET650 relay | 0 | 0 | pcs. | 1 | 1 | 0 | 0 | 0 | 0 | Emergency stock | Low | 2022-06-01 | Обладнання | To repair damaged energy facilities | Low | In case of equipment damage due to hostilities according to the analysis of damage in combat zones | 1 | 0 | 0 | 0 | 0 | 0 | 1 | 0
3200 | 006-UA00131713_0212 | 00131713 | electricity distribution | Production | SS 150-110/35/27.5/20-10-6 kV equipment | Relay protection devices | - | Relay protection devices | 0 | RS83-DT2 relay (main protection) | 0 | 0 | pcs. | 1 | 1 | 0 | 0 | 0 | 0 | Emergency stock | Low | 2022-06-01 | Обладнання | To repair damaged energy facilities | Low | In case of equipment damage due to hostilities according to the analysis of damage in combat zones | 1 | 0 | 0 | 0 | 0 | 0 | 1 | 0
3201 | 006-UA00131713_0213 | 00131713 | electricity distribution | Production | SS 150-110/35/27.5/20-10-6 kV equipment | Relay protection devices | - | Relay protection devices | 0 | RS83-AV2 relay (HV reserve protection) | 0 | 0 | pcs. | 1 | 1 | 0 | 0 | 0 | 0 | Emergency stock | Low | 2022-06-01 | Обладнання | To repair damaged energy facilities | Low | In case of equipment damage due to hostilities according to the analysis of damage in combat zones | 1 | 0 | 0 | 0 | 0 | 0 | 1 | 0
3202 | 006-UA00131713_0214 | 00131713 | electricity distribution | Production | SS 150-110/35/27.5/20-10-6 kV equipment | Relay protection devices | - | Relay protection devices | 0 | РС83-В4 (АРН) relay | 0 | 0 | pcs. | 1 | 1 | 0 | 0 | 0 | 0 | Emergency stock | Low | 2022-06-01 | Обладнання | To repair damaged energy facilities | Low | In case of equipment damage due to hostilities according to the analysis of damage in combat zones | 1 | 0 | 0 | 0 | 0 | 0 | 1 | 0
3203 | 006-UA00131713_0215 | 00131713 | electricity distribution | Production | SS 150-110/35/27.5/20-10-6 kV equipment | Relay protection devices | - | Relay protection devices | 0 | MRZS-F relay | 0 | 0 | pcs. | 3 | 3 | 0 | 0 | 0 | 0 | Emergency stock | Low | 2022-06-01 | Обладнання | To repair damaged energy facilities | Low | In case of equipment damage due to hostilities according to the analysis of damage in combat zones | 1 | 0 | 0 | 0 | 0 | 0 | 3 | 0
3204 | 006-UA00131713_0216 | 00131713 | electricity distribution | Production | SS 150-110/35/27.5/20-10-6 kV equipment | Relay protection devices | - | Relay protection devices | 0 | RS-83-A2.0 relay | 0 | 0 | pcs. | 3 | 3 | 0 | 0 | 0 | 0 | Emergency stock | Low | 2022-06-01 | Обладнання | To repair damaged energy facilities | Low | In case of equipment damage due to hostilities according to the analysis of damage in combat zones | 1 | 0 | 0 | 0 | 0 | 0 | 3 | 0
3205 | 006-UA00131713_0217 | 00131713 | electricity distribution | Production | SS 150-110/35/27.5/20-10-6 kV equipment | Relay protection devices | - | Relay protection devices | 0 | RS-83-V1 relay | 0 | 0 | pcs. | 3 | 3 | 0 | 0 | 0 | 0 | Emergency stock | Low | 2022-06-01 | Обладнання | To repair damaged energy facilities | Low | In case of equipment damage due to hostilities according to the analysis of damage in combat zones | 1 | 0 | 0 | 0 | 0 | 0 | 3 | 0
3206 | 006-UA00131713_0218 | 00131713 | electricity distribution | Production | SS 150-110/35/27.5/20-10-6 kV equipment | Relay protection devices | - | Relay protection devices | 0 | RM-200 relay | 0 | 0 | pcs. | 3 | 3 | 0 | 0 | 0 | 0 | Emergency stock | Low | 2022-06-01 | Обладнання | To repair damaged energy facilities | Low | In case of equipment damage due to hostilities according to the analysis of damage in combat zones | 1 | 0 | 0 | 0 | 0 | 0 | 3 | 0
3207 | 006-UA00131713_0219 | 00131713 | electricity distribution | Production | SS 150-110/35/27.5/20-10-6 kV equipment | Relay protection devices | - | Relay protection devices | 0 | АВВ REF615 relay | 0 | 0 | pcs. | 3 | 3 | 0 | 0 | 0 | 0 | Emergency stock | Low | 2022-06-01 | Обладнання | To repair damaged energy facilities | Low | In case of equipment damage due to hostilities according to the analysis of damage in combat zones | 1 | 0 | 0 | 0 | 0 | 0 | 3 | 0
3208 | 006-UA00131713_0220 | 00131713 | electricity distribution | Production | SS 150-110/35/27.5/20-10-6 kV equipment | Relay protection devices | - | Relay protection devices | 0 | ABB REU615 relay | 0 | 0 | pcs. | 1 | 1 | 0 | 0 | 0 | 0 | Emergency stock | Low | 2022-06-01 | Обладнання | To repair damaged energy facilities | Low | In case of equipment damage due to hostilities according to the analysis of damage in combat zones | 1 | 0 | 0 | 0 | 0 | 0 | 1 | 0
3209 | 006-UA00131713_0221 | 00131713 | electricity distribution | Production | SS 150-110/35/27.5/20-10-6 kV equipment | Relay protection devices | - | Relay protection devices | 0 | MICOM P139 relay | 0 | 0 | pcs. | 3 | 3 | 0 | 0 | 0 | 0 | Emergency stock | Low | 2022-06-01 | Обладнання | To repair damaged energy facilities | Low | In case of equipment damage due to hostilities according to the analysis of damage in combat zones | 1 | 0 | 0 | 0 | 0 | 0 | 3 | 0
3210 | 006-UA00131713_0222 | 00131713 | electricity distribution | Production | Equipment for 20-10-6-0.4 kV overhead transmission lines | Insulated cables | Wire (ABC) 4*95 | ABC wire 4Х95 | 0 | 0 | 0 | 0 | km | 7.5 | 7.5 | 0 | 0 | 0 | 0 | Emergency stock | Low | 2022-06-01 | Обладнання | To repair damaged energy facilities | Low | In case of equipment damage due to hostilities according to the analysis of damage in combat zones | 1 | 0 | 0 | 0 | 0 | 0 | 7.5 | 0
3211 | 006-UA00131713_0223 | 00131713 | electricity distribution | Production | Equipment for 20-10-6-0.4 kV overhead transmission lines | Insulated cables | Wire (ABC) 4*70 | ABC wire 4Х70 | 0 | 0 | 0 | 0 | km | 10 | 10 | 0 | 0 | 0 | 0 | Emergency stock | Low | 2022-06-01 | Обладнання | To repair damaged energy facilities | Low | In case of equipment damage due to hostilities according to the analysis of damage in combat zones | 1 | 0 | 0 | 0 | 0 | 0 | 10 | 0
3212 | 006-UA00131713_0224 | 00131713 | electricity distribution | Production | Equipment for 20-10-6-0.4 kV overhead transmission lines | Insulated cables | Wire (ABC) 4*50 | ABC wire 4x50 | 0 | 0 | 0 | 0 | km | 23 | 23 | 0 | 0 | 0 | 0 | Emergency stock | Low | 2022-06-01 | Обладнання | To repair damaged energy facilities | Low | In case of equipment damage due to hostilities according to the analysis of damage in combat zones | 1 | 0 | 0 | 0 | 0 | 0 | 23 | 0
3213 | 006-UA00131713_0225 | 00131713 | electricity distribution | Production | Equipment for 20-10-6-0.4 kV overhead transmission lines | Insulated cables | Wire (ABC) 4*35 | ABC wire 4Х35 | 0 | 0 | 0 | 0 | km | 18.5 | 18.5 | 0 | 0 | 0 | 0 | Emergency stock | Low | 2022-06-01 | Обладнання | To repair damaged energy facilities | Low | In case of equipment damage due to hostilities according to the analysis of damage in combat zones | 1 | 0 | 0 | 0 | 0 | 0 | 18.5 | 0
3214 | 006-UA00131713_0226 | 00131713 | electricity distribution | Production | Equipment for 20-10-6-0.4 kV overhead transmission lines | Supports | 10 kV | REINFORCED CONCRETE STAND | 0 | SK-10.5-10 | 0 | 0 | pcs. | 39 | 39 | 0 | 0 | 0 | 0 | Emergency stock | Low | 2022-06-01 | Обладнання | To repair damaged energy facilities | Low | In case of equipment damage due to hostilities according to the analysis of damage in combat zones | 1 | 0 | 0 | 0 | 0 | 0 | 39 | 0
3215 | 006-UA00131713_0227 | 00131713 | electricity distribution | Production | Equipment for 20-10-6-0.4 kV overhead transmission lines | Supports | 10 kV | REINFORCED CONCRETE STAND | 0 | SV-10.5-5 | 0 | 0 | pcs. | 140 | 140 | 0 | 0 | 0 | 0 | Emergency stock | Low | 2022-06-01 | Обладнання | To repair damaged energy facilities | Low | In case of equipment damage due to hostilities according to the analysis of damage in combat zones | 1 | 0 | 0 | 0 | 0 | 0 | 140 | 0
3216 | 006-UA00131713_0228 | 00131713 | electricity distribution | Production | Equipment for 20-10-6-0.4 kV overhead transmission lines | Overhead line hardware | Support brackets | SUPPORT BRACKET (BRACING VV) | 0 | SN-29 | 0 | 0 | pcs. | 10 | 10 | 0 | 0 | 0 | 0 | Emergency stock | Low | 2022-06-01 | Обладнання | To repair damaged energy facilities | Low | In case of equipment damage due to hostilities according to the analysis of damage in combat zones | 1 | 0 | 0 | 0 | 0 | 0 | 10 | 0
3217 | 006-UA00131713_0229 | 00131713 | electricity distribution | Production | Equipment for 20-10-6-0.4 kV overhead transmission lines | Overhead line hardware | Cross-arm/10 kV | TM-1 CROSS-ARM | 0 | TM-1 | 0 | 0 | pcs. | 60 | 60 | 0 | 0 | 0 | 0 | Emergency stock | Low | 2022-06-01 | Обладнання | To repair damaged energy facilities | Low | In case of equipment damage due to hostilities according to the analysis of damage in combat zones | 1 | 0 | 0 | 0 | 0 | 0 | 60 | 0
3218 | 006-UA00131713_0230 | 00131713 | electricity distribution | Production | Equipment for 20-10-6-0.4 kV overhead transmission lines | Overhead line hardware | Cross-arm/10 kV | TM-3 CROSS-ARM | 0 | TM-3 | 0 | 0 | pcs. | 60 | 60 | 0 | 0 | 0 | 0 | Emergency stock | Low | 2022-06-01 | Обладнання | To repair damaged energy facilities | Low | In case of equipment damage due to hostilities according to the analysis of damage in combat zones | 1 | 0 | 0 | 0 | 0 | 0 | 60 | 0
3219 | 006-UA00131713_0231 | 00131713 | electricity distribution | Production | Equipment for 20-10-6-0.4 kV overhead transmission lines | Overhead line hardware | Cross-arm/10 kV | TMz 011 cross-arm | 0 | TMz 011 | 0 | 0 | pcs. | 16 | 16 | 0 | 0 | 0 | 0 | Emergency stock | Low | 2022-06-01 | Обладнання | To repair damaged energy facilities | Low | In case of equipment damage due to hostilities according to the analysis of damage in combat zones | 1 | 0 | 0 | 0 | 0 | 0 | 16 | 0
3220 | 006-UA00131713_0232 | 00131713 | electricity distribution | Production | Equipment for 20-10-6-0.4 kV overhead transmission lines | Overhead line hardware | Cross-arm/10 kV | TMz 12 cross-arm | 0 | TMz 12 | 0 | 0 | pcs. | 36 | 36 | 0 | 0 | 0 | 0 | Emergency stock | Low | 2022-06-01 | Обладнання | To repair damaged energy facilities | Low | In case of equipment damage due to hostilities according to the analysis of damage in combat zones | 1 | 0 | 0 | 0 | 0 | 0 | 36 | 0
3221 | 006-UA00131713_0233 | 00131713 | electricity distribution | Production | Equipment for 20-10-6-0.4 kV overhead transmission lines | Overhead line hardware | Cross-arm/10 kV | TMz 15 cross-arm | 0 | TMz 15 | 0 | 0 | pcs. | 30 | 30 | 0 | 0 | 0 | 0 | Emergency stock | Low | 2022-06-01 | Обладнання | To repair damaged energy facilities | Low | In case of equipment damage due to hostilities according to the analysis of damage in combat zones | 1 | 0 | 0 | 0 | 0 | 0 | 30 | 0
3222 | 006-UA00131713_0234 | 00131713 | electricity distribution | Production | Equipment for 20-10-6-0.4 kV overhead transmission lines | Overhead line hardware | Hose clamp/10 kV | X-11 HOSE CLAMP (VV) | 0 | X11 | 0 | 0 | pcs. | 636 | 636 | 0 | 0 | 0 | 0 | Emergency stock | Low | 2022-06-01 | Обладнання | To repair damaged energy facilities | Low | In case of equipment damage due to hostilities according to the analysis of damage in combat zones | 1 | 0 | 0 | 0 | 0 | 0 | 636 | 0
3223 | 006-UA00131713_0235 | 00131713 | electricity distribution | Production | Equipment for 20-10-6-0.4 kV overhead transmission lines | Overhead line hardware | 10 kV | INSULATOR | 0 | SHF-20 | 0 | 0 | pcs. | 600 | 600 | 0 | 0 | 0 | 0 | Emergency stock | Low | 2022-06-01 | Обладнання | To repair damaged energy facilities | Low | In case of equipment damage due to hostilities according to the analysis of damage in combat zones | 1 | 0 | 0 | 0 | 0 | 0 | 600 | 0
3224 | 006-UA00131713_0236 | 00131713 | electricity distribution | Production | Equipment for 20-10-6-0.4 kV overhead transmission lines | Overhead line hardware | Nozzle/10 kV | INSULATOR hood | 0 | K-6 | 0 | 0 | pcs. | 600 | 600 | 0 | 0 | 0 | 0 | Emergency stock | Low | 2022-06-01 | Обладнання | To repair damaged energy facilities | Low | In case of equipment damage due to hostilities according to the analysis of damage in combat zones | 1 | 0 | 0 | 0 | 0 | 0 | 600 | 0
3225 | 006-UA00131713_0237 | 00131713 | electricity distribution | Production | Equipment for 20-10-6-0.4 kV overhead transmission lines | Insulators | 10 kV | INSULATOR | 0 | PSD-70E | 0 | 0 | pcs. | 3000 | 3000 | 0 | 0 | 0 | 0 | Emergency stock | Low | 2022-06-01 | Обладнання | To repair damaged energy facilities | Low | In case of equipment damage due to hostilities according to the analysis of damage in combat zones | 1 | 0 | 0 | 0 | 0 | 0 | 3000 | 0
3226 | 006-UA00131713_0238 | 00131713 | electricity distribution | Production | Equipment for 20-10-6-0.4 kV overhead transmission lines | Insulators | 110 kV | INSULATOR | 0 | PS-120 | 0 | 0 | pcs. | 100 | 100 | 0 | 0 | 0 | 0 | Emergency stock | Low | 2022-06-01 | Обладнання | To repair damaged energy facilities | Low | In case of equipment damage due to hostilities according to the analysis of damage in combat zones | 1 | 0 | 0 | 0 | 0 | 0 | 100 | 0
3227 | 006-UA00131713_0239 | 00131713 | electricity distribution | Production | Equipment for 20-10-6-0.4 kV overhead transmission lines | Overhead line hardware | Eyelet | EYELET | 0 | U1-7-16 | 0 | 0 | pcs. | 168 | 168 | 0 | 0 | 0 | 0 | Emergency stock | Low | 2022-06-01 | Обладнання | To repair damaged energy facilities | Low | In case of equipment damage due to hostilities according to the analysis of damage in combat zones | 1 | 0 | 0 | 0 | 0 | 0 | 168 | 0
3228 | 006-UA00131713_0240 | 00131713 | electricity distribution | Production | Equipment for 20-10-6-0.4 kV overhead transmission lines | Overhead line hardware | Clamps | CLAMP TENSION BOLT NB-2-6A | - | NB-2-6А | 0 | 0 | pcs. | 168 | 168 | 0 | 0 | 0 | 0 | Emergency stock | Low | 2022-06-01 | Обладнання | To repair damaged energy facilities | Low | In case of equipment damage due to hostilities according to the analysis of damage in combat zones | 1 | 0 | 0 | 0 | 0 | 0 | 168 | 0
3229 | 006-UA00131713_0241 | 00131713 | electricity distribution | Production | Equipment for 20-10-6-0.4 kV overhead transmission lines | Overhead line hardware | Bracket | BRACKET | 0 | SK-7-1А | 0 | 0 | pcs. | 5 | 5 | 0 | 0 | 0 | 0 | Emergency stock | Low | 2022-06-01 | Обладнання | To repair damaged energy facilities | Low | In case of equipment damage due to hostilities according to the analysis of damage in combat zones | 1 | 0 | 0 | 0 | 0 | 0 | 5 | 0
3230 | 006-UA00131713_0242 | 00131713 | electricity distribution | Production | Equipment for 20-10-6-0.4 kV overhead transmission lines | Overhead line hardware | Clamps | PGN-2-6 CLAMP | - | PGN-2-6 | 0 | 0 | pcs. | 5 | 5 | 0 | 0 | 0 | 0 | Emergency stock | Low | 2022-06-01 | Обладнання | To repair damaged energy facilities | Low | In case of equipment damage due to hostilities according to the analysis of damage in combat zones | 1 | 0 | 0 | 0 | 0 | 0 | 5 | 0
3231 | 006-UA00131713_0243 | 00131713 | electricity distribution | Production | Equipment for 20-10-6-0.4 kV overhead transmission lines | Overhead line hardware | Clamps | PA-2-2 CLAMP | - | PA-2-2 | 0 | 0 | pcs. | 610 | 610 | 0 | 0 | 0 | 0 | Emergency stock | Low | 2022-06-01 | Обладнання | To repair damaged energy facilities | Low | In case of equipment damage due to hostilities according to the analysis of damage in combat zones | 1 | 0 | 0 | 0 | 0 | 0 | 610 | 0
3232 | 006-UA00131713_0244 | 00131713 | electricity distribution | Production | Equipment for 20-10-6-0.4 kV overhead transmission lines | Overhead line hardware | Clamps | PS-2-1 GROOVE CLAMP | - | PS-2-1 | 0 | 0 | pcs. | 210 | 210 | 0 | 0 | 0 | 0 | Emergency stock | Low | 2022-06-01 | Обладнання | To repair damaged energy facilities | Low | In case of equipment damage due to hostilities according to the analysis of damage in combat zones | 1 | 0 | 0 | 0 | 0 | 0 | 210 | 0
3233 | 006-UA00131713_0245 | 00131713 | electricity distribution | Production | Equipment for 20-10-6-0.4 kV overhead transmission lines | Insulated cables | Wire (ABC) 1x70 | Insulated cables | 0 | ABC-3 1Х70 | 0 | 0 | km | 4 | 4 | 0 | 0 | 0 | 0 | Emergency stock | Low | 2022-06-01 | Обладнання | To repair damaged energy facilities | Low | In case of equipment damage due to hostilities according to the analysis of damage in combat zones | 1 | 0 | 0 | 0 | 0 | 0 | 4 | 0
3234 | 006-UA00131713_0246 | 00131713 | electricity distribution | Production | Equipment for 20-10-6-0.4 kV overhead transmission lines | Insulated cables | Wire (ABC) 1x50 | Insulated cables | 0 | wire made of condensed aluminum and covered with light-stabilized polyethylene cover AAsXSn 1x50 | 0 | 0 | km | 30 | 30 | 0 | 0 | 0 | 0 | Emergency stock | Low | 2022-06-01 | Обладнання | To repair damaged energy facilities | Low | In case of equipment damage due to hostilities according to the analysis of damage in combat zones | 1 | 0 | 0 | 0 | 0 | 0 | 30 | 0
3235 | 006-UA00131713_0247 | 00131713 | electricity distribution | Production | Equipment for 20-10-6-0.4 kV overhead transmission lines | Insulated cables | Wire (ABC) 1x70 | Insulated cables | 0 | wire made of condensed aluminum and covered with light-stabilized polyethylene cover AAsXSn 1x70 | 0 | 0 | km | 30 | 30 | 0 | 0 | 0 | 0 | Emergency stock | Low | 2022-06-01 | Обладнання | To repair damaged energy facilities | Low | In case of equipment damage due to hostilities according to the analysis of damage in combat zones | 1 | 0 | 0 | 0 | 0 | 0 | 30 | 0
3236 | 006-UA00131713_0248 | 00131713 | electricity distribution | Production | Equipment for 20-10-6-0.4 kV overhead transmission lines | Insulated cables | Wire (ABC) 1x95 | Insulated cables | 0 | wire made of condensed aluminum and covered with light-stabilized polyethylene cover AAsXSn 1x95 | 0 | 0 | km | 30 | 30 | 0 | 0 | 0 | 0 | Emergency stock | Low | 2022-06-01 | Обладнання | To repair damaged energy facilities | Low | In case of equipment damage due to hostilities according to the analysis of damage in combat zones | 1 | 0 | 0 | 0 | 0 | 0 | 30 | 0
3237 | 006-UA00131713_0249 | 00131713 | electricity distribution | Production | Equipment for 20-10-6-0.4 kV overhead transmission lines | Insulators | 10 kV | Anchoring insulator | 0 | Polymeric suspension insulator PSI 15 CE | 0 | 0 | pcs. | 150 | 150 | 0 | 0 | 0 | 0 | Emergency stock | Low | 2022-06-01 | Обладнання | To repair damaged energy facilities | Low | In case of equipment damage due to hostilities according to the analysis of damage in combat zones | 1 | 0 | 0 | 0 | 0 | 0 | 150 | 0
3238 | 006-UA00131713_0250 | 00131713 | electricity distribution | Production | Equipment for 20-10-6-0.4 kV overhead transmission lines | Insulators | 10 kV | Insulator | 0 | SHF-20-G | 0 | 0 | pcs. | 36 | 36 | 0 | 0 | 0 | 0 | Emergency stock | Low | 2022-06-01 | Обладнання | To repair damaged energy facilities | Low | In case of equipment damage due to hostilities according to the analysis of damage in combat zones | 1 | 0 | 0 | 0 | 0 | 0 | 36 | 0
3239 | 006-UA00131713_0251 | 00131713 | electricity distribution | Production | Equipment for 20-10-6-0.4 kV overhead transmission lines | ABC overhead line hardware | Clamps | ANCHOR CLAMP 35-70 ABC-3 | - | 35-70 ABC-3 | 0 | 0 | pcs. | 3.6 | 3.6 | 0 | 0 | 0 | 0 | Emergency stock | Low | 2022-06-01 | Обладнання | To repair damaged energy facilities | Low | In case of equipment damage due to hostilities according to the analysis of damage in combat zones | 1 | 0 | 0 | 0 | 0 | 0 | 3.6 | 0
3240 | 006-UA00131713_0252 | 00131713 | electricity distribution | Production | Equipment for 20-10-6-0.4 kV overhead transmission lines | ABC overhead line hardware | Clamps | INSULATION PIERCING CONNECTOR (ABC3/ABC3) 50-95/50-95 | - | 50-95/50-95 | 0 | 0 | pcs. | 1.8 | 1.8 | 0 | 0 | 0 | 0 | Emergency stock | Low | 2022-06-01 | Обладнання | To repair damaged energy facilities | Low | In case of equipment damage due to hostilities according to the analysis of damage in combat zones | 1 | 0 | 0 | 0 | 0 | 0 | 1.8 | 0
3241 | 006-UA00131713_0253 | 00131713 | electricity distribution | Production | Equipment for 20-10-6-0.4 kV overhead transmission lines | ABC overhead line hardware | Helical ties | HELICAL TIES ABC | 0 | 35-50 (6 PCS) | 0 | 0 | pcs. | 55 | 55 | 0 | 0 | 0 | 0 | Emergency stock | Low | 2022-06-01 | Обладнання | To repair damaged energy facilities | Low | In case of equipment damage due to hostilities according to the analysis of damage in combat zones | 1 | 0 | 0 | 0 | 0 | 0 | 55 | 0
3242 | 006-UA00131713_0254 | 00131713 | electricity distribution | Production | Equipment for 20-10-6-0.4 kV overhead transmission lines | Excess-voltage suppressors | 10 kV | SPARK GAP | 0 | 0 | 0 | 0 | pcs. | 12 | 12 | 0 | 0 | 0 | 0 | Emergency stock | Low | 2022-06-01 | Обладнання | To repair damaged energy facilities | Low | In case of equipment damage due to hostilities according to the analysis of damage in combat zones | 1 | 0 | 0 | 0 | 0 | 0 | 12 | 0
3243 | 006-UA00131713_0255 | 00131713 | electricity distribution | Production | Equipment for 20-10-6-0.4 kV overhead transmission lines | Disconnectors | 20 kV | DISCONNECTOR | 0 | RLN-20/400 U1 | 0 | 0 | pcs. | 26 | 26 | 0 | 0 | 0 | 0 | Emergency stock | Low | 2022-06-01 | Обладнання | To repair damaged energy facilities | Low | In case of equipment damage due to hostilities according to the analysis of damage in combat zones | 1 | 0 | 0 | 0 | 0 | 0 | 26 | 0
3244 | 006-UA00131713_0256 | 00131713 | electricity distribution | Production | Equipment for 20-10-6-0.4 kV overhead transmission lines | Excess-voltage suppressors | 10 kV | OVERVOLTAGE SUPPRESSOR | 0 | OPN-PT-TEL-10/12.0UKhL1 | 0 | 0 | pcs. | 28 | 28 | 0 | 0 | 0 | 0 | Emergency stock | Low | 2022-06-01 | Обладнання | To repair damaged energy facilities | Low | In case of equipment damage due to hostilities according to the analysis of damage in combat zones | 1 | 0 | 0 | 0 | 0 | 0 | 28 | 0
3245 | 006-UA00131713_0257 | 00131713 | electricity distribution | Production | Equipment for 20-10-6-0.4 kV overhead transmission lines | Excess-voltage suppressors | 6 kV | OVERVOLTAGE SUPPRESSOR | 0 | OPN-PT-TEL-6/7.2UKhL1 | 0 | 0 | pcs. | 36 | 36 | 0 | 0 | 0 | 0 | Emergency stock | Low | 2022-06-01 | Обладнання | To repair damaged energy facilities | Low | In case of equipment damage due to hostilities according to the analysis of damage in combat zones | 1 | 0 | 0 | 0 | 0 | 0 | 36 | 0
3246 | 006-UA00131713_0258 | 00131713 | electricity distribution | Production | Equipment for 20-10-6-0.4 kV overhead transmission lines | Disconnectors | 10 kV | Disconnector | 0 | RLNDz 10/630 | 0 | 0 | pcs. | 11 | 11 | 0 | 0 | 0 | 0 | Emergency stock | Low | 2022-06-01 | Обладнання | To repair damaged energy facilities | Low | In case of equipment damage due to hostilities according to the analysis of damage in combat zones | 1 | 0 | 0 | 0 | 0 | 0 | 11 | 0
3247 | 006-UA00131713_0259 | 00131713 | electricity distribution | Production | Equipment for 20-10-6-0.4 kV overhead transmission lines | Disconnectors | 10 kV | Disconnector | 0 | RLND 10/630 | 0 | 0 | pcs. | 7 | 7 | 0 | 0 | 0 | 0 | Emergency stock | Low | 2022-06-01 | Обладнання | To repair damaged energy facilities | Low | In case of equipment damage due to hostilities according to the analysis of damage in combat zones | 1 | 0 | 0 | 0 | 0 | 0 | 7 | 0
3248 | 006-UA00131713_0260 | 00131713 | electricity distribution | Production | Equipment for 20-10-6-0.4 kV overhead transmission lines | Disconnectors | 10 kV | Disconnector | 0 | RLNDZ 10/400 | 0 | 0 | pcs. | 6 | 6 | 0 | 0 | 0 | 0 | Emergency stock | Low | 2022-06-01 | Обладнання | To repair damaged energy facilities | Low | In case of equipment damage due to hostilities according to the analysis of damage in combat zones | 1 | 0 | 0 | 0 | 0 | 0 | 6 | 0
3249 | 006-UA00131713_0261 | 00131713 | electricity distribution | Production | Equipment for 20-10-6-0.4 kV overhead transmission lines | Disconnectors | Support brackets | RLND drive | 0 | for RLND | 0 | 0 | pcs. | 30 | 30 | 0 | 0 | 0 | 0 | Emergency stock | Low | 2022-06-01 | Обладнання | To repair damaged energy facilities | Low | In case of equipment damage due to hostilities according to the analysis of damage in combat zones | 1 | 0 | 0 | 0 | 0 | 0 | 30 | 0
3250 | 006-UA00131713_0262 | 00131713 | electricity distribution | Production | Equipment for 20-10-6-0.4 kV overhead transmission lines | Disconnectors | 10 kV | Disconnector drive fixing | 0 | RА2 З | 0 | 0 | pcs. | 7 | 7 | 0 | 0 | 0 | 0 | Emergency stock | Low | 2022-06-01 | Обладнання | To repair damaged energy facilities | Low | In case of equipment damage due to hostilities according to the analysis of damage in combat zones | 1 | 0 | 0 | 0 | 0 | 0 | 7 | 0
3251 | 006-UA00131713_0263 | 00131713 | electricity distribution | Production | Equipment for 20-10-6-0.4 kV overhead transmission lines | Overhead line hardware | Support brackets | SUPPORT BRACKET | 0 | RA-1 | 0 | 0 | pcs. | 10 | 10 | 0 | 0 | 0 | 0 | Emergency stock | Low | 2022-06-01 | Обладнання | To repair damaged energy facilities | Low | In case of equipment damage due to hostilities according to the analysis of damage in combat zones | 1 | 0 | 0 | 0 | 0 | 0 | 10 | 0
3252 | 006-UA00131713_0264 | 00131713 | electricity distribution | Production | Equipment for 20-10-6-0.4 kV overhead transmission lines | Overhead line hardware | Support brackets | SUPPORT BRACKET | 0 | RA-2 | 0 | 0 | pcs. | 10 | 10 | 0 | 0 | 0 | 0 | Emergency stock | Low | 2022-06-01 | Обладнання | To repair damaged energy facilities | Low | In case of equipment damage due to hostilities according to the analysis of damage in combat zones | 1 | 0 | 0 | 0 | 0 | 0 | 10 | 0
3253 | 006-UA00131713_0265 | 00131713 | electricity distribution | Production | Equipment for 20-10-6-0.4 kV overhead transmission lines | Overhead line hardware | Support brackets | SUPPORT BRACKET | 0 | RA-3 | 0 | 0 | pcs. | 10 | 10 | 0 | 0 | 0 | 0 | Emergency stock | Low | 2022-06-01 | Обладнання | To repair damaged energy facilities | Low | In case of equipment damage due to hostilities according to the analysis of damage in combat zones | 1 | 0 | 0 | 0 | 0 | 0 | 10 | 0
3254 | 006-UA00131713_0266 | 00131713 | electricity distribution | Production | Equipment for 20-10-6-0.4 kV overhead transmission lines | Overhead line hardware | Support brackets | SUPPORT BRACKET | 0 | RА-4 | 0 | 0 | pcs. | 10 | 10 | 0 | 0 | 0 | 0 | Emergency stock | Low | 2022-06-01 | Обладнання | To repair damaged energy facilities | Low | In case of equipment damage due to hostilities according to the analysis of damage in combat zones | 1 | 0 | 0 | 0 | 0 | 0 | 10 | 0
3255 | 006-UA00131713_0267 | 00131713 | electricity distribution | Production | Equipment for 20-10-6-0.4 kV overhead transmission lines | Overhead line hardware | Support brackets | SUPPORT BRACKET | 0 | РА-5 | 0 | 0 | pcs. | 10 | 10 | 0 | 0 | 0 | 0 | Emergency stock | Low | 2022-06-01 | Обладнання | To repair damaged energy facilities | Low | In case of equipment damage due to hostilities according to the analysis of damage in combat zones | 1 | 0 | 0 | 0 | 0 | 0 | 10 | 0
3256 | 006-UA00131713_0268 | 00131713 | electricity distribution | Production | Equipment for 20-10-6-0.4 kV overhead transmission lines | Disconnectors | 10 kV | Disconnector fixing | 0 | RA1 | 0 | 0 | pcs. | 7 | 7 | 0 | 0 | 0 | 0 | Emergency stock | Low | 2022-06-01 | Обладнання | To repair damaged energy facilities | Low | In case of equipment damage due to hostilities according to the analysis of damage in combat zones | 1 | 0 | 0 | 0 | 0 | 0 | 7 | 0
3257 | 006-UA00131713_0269 | 00131713 | electricity distribution | Production | Equipment for 20-10-6-0.4 kV overhead transmission lines | ABC overhead line hardware | Clamps | Groove clamp PA 3-2 | - | PA 3-2 | 0 | 0 | pcs. | 40 | 40 | 0 | 0 | 0 | 0 | Emergency stock | Low | 2022-06-01 | Обладнання | To repair damaged energy facilities | Low | In case of equipment damage due to hostilities according to the analysis of damage in combat zones | 1 | 0 | 0 | 0 | 0 | 0 | 40 | 0
3258 | 006-UA00131713_0270 | 00131713 | electricity distribution | Production | Equipment for 20-10-6-0.4 kV overhead transmission lines | Disconnectors | 10 kV | DISCONNECTOR | 0 | RLND 10/400 | 0 | 0 | pcs. | 15.8 | 15.8 | 0 | 0 | 0 | 0 | Emergency stock | Low | 2022-06-01 | Обладнання | To repair damaged energy facilities | Low | In case of equipment damage due to hostilities according to the analysis of damage in combat zones | 1 | 0 | 0 | 0 | 0 | 0 | 15.8 | 0
3259 | 006-UA00131713_0271 | 00131713 | electricity distribution | Production | Equipment for 20-10-6-0.4 kV overhead transmission lines | Disconnectors | 10 kV | DISCONNECTOR | 0 | RLNDZ 10/630 U1 3 PR PRNZ-10 U1 | 0 | 0 | pcs. | 1 | 1 | 0 | 0 | 0 | 0 | Emergency stock | Low | 2022-06-01 | Обладнання | To repair damaged energy facilities | Low | In case of equipment damage due to hostilities according to the analysis of damage in combat zones | 1 | 0 | 0 | 0 | 0 | 0 | 1 | 0
3260 | 006-UA00131713_0272 | 00131713 | electricity distribution | Production | Equipment for 20-10-6-0.4 kV overhead transmission lines | Supports | 0.4 kV | REINFORCED CONCRETE STAND | 0 | SV-9.5-3 | 0 | 0 | pcs. | 1200 | 1200 | 0 | 0 | 0 | 0 | Emergency stock | Low | 2022-06-01 | Обладнання | To repair damaged energy facilities | Low | In case of equipment damage due to hostilities according to the analysis of damage in combat zones | 1 | 0 | 0 | 0 | 0 | 0 | 1200 | 0
3261 | 006-UA00131713_0273 | 00131713 | electricity distribution | Production | Equipment for 20-10-6-0.4 kV overhead transmission lines | Overhead line hardware | Cross-arm/0.4 kV | CROSS-ARM TN8 | 0 | TN8 | 0 | 0 | pcs. | 1128.8 | 1128.8 | 0 | 0 | 0 | 0 | Emergency stock | Low | 2022-06-01 | Обладнання | To repair damaged energy facilities | Low | In case of equipment damage due to hostilities according to the analysis of damage in combat zones | 1 | 0 | 0 | 0 | 0 | 0 | 1128.8 | 0
3262 | 006-UA00131713_0274 | 00131713 | electricity distribution | Production | Equipment for 20-10-6-0.4 kV overhead transmission lines | Overhead line hardware | Cross-arm/0.4 kV | CROSS-ARM TN9 | 0 | TN9 | 0 | 0 | pcs. | 1129 | 1129 | 0 | 0 | 0 | 0 | Emergency stock | Low | 2022-06-01 | Обладнання | To repair damaged energy facilities | Low | In case of equipment damage due to hostilities according to the analysis of damage in combat zones | 1 | 0 | 0 | 0 | 0 | 0 | 1129 | 0
3263 | 006-UA00131713_0275 | 00131713 | electricity distribution | Production | Equipment for 20-10-6-0.4 kV overhead transmission lines | Overhead line hardware | Hose clamp/10 kV | HOSE CLAMP (NV) X-12 | 0 | Х12 | 0 | 0 | pcs. | 2257.6 | 2257.6 | 0 | 0 | 0 | 0 | Emergency stock | Low | 2022-06-01 | Обладнання | To repair damaged energy facilities | Low | In case of equipment damage due to hostilities according to the analysis of damage in combat zones | 1 | 0 | 0 | 0 | 0 | 0 | 2257.6 | 0
3264 | 006-UA00131713_0276 | 00131713 | electricity distribution | Production | Equipment for 20-10-6-0.4 kV overhead transmission lines | Overhead line hardware | Hose clamp/10 kV | HOSE CLAMP X-01 | 0 | Х-01 | 0 | 0 | pcs. | 1200 | 1200 | 0 | 0 | 0 | 0 | Emergency stock | Low | 2022-06-01 | Обладнання | To repair damaged energy facilities | Low | In case of equipment damage due to hostilities according to the analysis of damage in combat zones | 1 | 0 | 0 | 0 | 0 | 0 | 1200 | 0
3265 | 006-UA00131713_0277 | 00131713 | electricity distribution | Production | Equipment for 20-10-6-0.4 kV overhead transmission lines | Overhead line hardware | Cross brace/10 kV | BRACKET U1 | 0 | U1 | 0 | 0 | pcs. | 21 | 21 | 0 | 0 | 0 | 0 | Emergency stock | Low | 2022-06-01 | Обладнання | To repair damaged energy facilities | Low | In case of equipment damage due to hostilities according to the analysis of damage in combat zones | 1 | 0 | 0 | 0 | 0 | 0 | 21 | 0
3266 | 006-UA00131713_0278 | 00131713 | electricity distribution | Production | Equipment for 20-10-6-0.4 kV overhead transmission lines | Insulators | 0.4 kV | INSULATOR | 0 | TF-20 | 0 | 0 | pcs. | 5644 | 5644 | 0 | 0 | 0 | 0 | Emergency stock | Low | 2022-06-01 | Обладнання | To repair damaged energy facilities | Low | In case of equipment damage due to hostilities according to the analysis of damage in combat zones | 1 | 0 | 0 | 0 | 0 | 0 | 5644 | 0
3267 | 006-UA00131713_0279 | 00131713 | electricity distribution | Production | Equipment for 20-10-6-0.4 kV overhead transmission lines | Line hardware | Clamps | GROOVE CLAMP | 0 | PS-1-1 | 0 | 0 | pcs. | 1224 | 1224 | 0 | 0 | 0 | 0 | Emergency stock | Low | 2022-06-01 | Обладнання | To repair damaged energy facilities | Low | In case of equipment damage due to hostilities according to the analysis of damage in combat zones | 1 | 0 | 0 | 0 | 0 | 0 | 1224 | 0
3268 | 006-UA00131713_0280 | 00131713 | electricity distribution | Production | Equipment for 20-10-6-0.4 kV overhead transmission lines | ABC overhead line hardware | Clamps | PA-1-1 CLAMP | - | PA-1-1 | 0 | 0 | pcs. | 984 | 984 | 0 | 0 | 0 | 0 | Emergency stock | Low | 2022-06-01 | Обладнання | To repair damaged energy facilities | Low | In case of equipment damage due to hostilities according to the analysis of damage in combat zones | 1 | 0 | 0 | 0 | 0 | 0 | 984 | 0
3269 | 006-UA00131713_0281 | 00131713 | electricity distribution | Production | Equipment for 20-10-6-0.4 kV overhead transmission lines | ABC overhead line hardware | Clamps | SOAS-50 oval connector | - | SOAS 50 | 0 | 0 | pcs. | 100 | 100 | 0 | 0 | 0 | 0 | Emergency stock | Low | 2022-06-01 | Обладнання | To repair damaged energy facilities | Low | In case of equipment damage due to hostilities according to the analysis of damage in combat zones | 1 | 0 | 0 | 0 | 0 | 0 | 100 | 0
3270 | 006-UA00131713_0282 | 00131713 | electricity distribution | Production | Equipment for 20-10-6-0.4 kV overhead transmission lines | Non-insulated cable | WIRE AS-35 | WIRE | 0 | AS-35/6.2 | 0 | 0 | tons | 0.534 | 0.534 | 0 | 0 | 0 | 0 | Emergency stock | Low | 2022-06-01 | Обладнання | To repair damaged energy facilities | Low | In case of equipment damage due to hostilities according to the analysis of damage in combat zones | 1 | 0 | 0 | 0 | 0 | 0 | 0.534 | 0
3271 | 006-UA00131713_0283 | 00131713 | electricity distribution | Production | Equipment for 20-10-6-0.4 kV overhead transmission lines | Insulated cables | Wire (ABC) 2x16 | Insulated cables | 0 | ABC 2Х16 | 0 | 0 | km | 1.6 | 1.6 | 0 | 0 | 0 | 0 | Emergency stock | Low | 2022-06-01 | Обладнання | To repair damaged energy facilities | Low | In case of equipment damage due to hostilities according to the analysis of damage in combat zones | 1 | 0 | 0 | 0 | 0 | 0 | 1.6 | 0
3272 | 006-UA00131713_0284 | 00131713 | electricity distribution | Production | Equipment for 20-10-6-0.4 kV overhead transmission lines | Insulated cables | Wire (ABC) 2x25 | Insulated cables | 0 | ABCng-5 2х25 | 0 | 0 | km | 0.5 | 0.5 | 0 | 0 | 0 | 0 | Emergency stock | Low | 2022-06-01 | Обладнання | To repair damaged energy facilities | Low | In case of equipment damage due to hostilities according to the analysis of damage in combat zones | 1 | 0 | 0 | 0 | 0 | 0 | 0.5 | 0
3273 | 006-UA00131713_0285 | 00131713 | electricity distribution | Production | Equipment for 20-10-6-0.4 kV overhead transmission lines | Insulated cables | Wire (ABC) 4x16 | Insulated cables | 0 | ABCng-5 4х16 | 0 | 0 | km | 1 | 1 | 0 | 0 | 0 | 0 | Emergency stock | Low | 2022-06-01 | Обладнання | To repair damaged energy facilities | Low | In case of equipment damage due to hostilities according to the analysis of damage in combat zones | 1 | 0 | 0 | 0 | 0 | 0 | 1 | 0
3274 | 006-UA00131713_0286 | 00131713 | electricity distribution | Production | Equipment for 20-10-6-0.4 kV overhead transmission lines | Insulated cables | Wire (ABC) 4x25 | Insulated cables | 0 | ABCng-5 4х25 | 0 | 0 | km | 0.5 | 0.5 | 0 | 0 | 0 | 0 | Emergency stock | Low | 2022-06-01 | Обладнання | To repair damaged energy facilities | Low | In case of equipment damage due to hostilities according to the analysis of damage in combat zones | 1 | 0 | 0 | 0 | 0 | 0 | 0.5 | 0
3275 | 006-UA00131713_0287 | 00131713 | electricity distribution | Production | Equipment for 20-10-6-0.4 kV overhead transmission lines | Insulated cables | Wire (ABC) 4x120 | Insulated cables | 0 | ABC 4Х120 | 0 | 0 | km | 2.6 | 2.6 | 0 | 0 | 0 | 0 | Emergency stock | Low | 2022-06-01 | Обладнання | To repair damaged energy facilities | Low | In case of equipment damage due to hostilities according to the analysis of damage in combat zones | 1 | 0 | 0 | 0 | 0 | 0 | 2.6 | 0
3276 | 006-UA00131713_0288 | 00131713 | electricity distribution | Production | Equipment for 20-10-6-0.4 kV overhead transmission lines | ABC overhead line hardware | Strap | STEEL BANDAGE TAPE ABC | 0 | 0 | 0 | 0 | m | 2904 | 2904 | 0 | 0 | 0 | 0 | Emergency stock | Low | 2022-06-01 | Обладнання | To repair damaged energy facilities | Low | In case of equipment damage due to hostilities according to the analysis of damage in combat zones | 1 | 0 | 0 | 0 | 0 | 0 | 2904 | 0
3277 | 006-UA00131713_0289 | 00131713 | electricity distribution | Production | Equipment for 20-10-6-0.4 kV overhead transmission lines | ABC overhead line hardware | Buckle | STAPLE (BUCKLE) ABC | 0 | 0 | 0 | 0 | pcs. | 704 | 704 | 0 | 0 | 0 | 0 | Emergency stock | Low | 2022-06-01 | Обладнання | To repair damaged energy facilities | Low | In case of equipment damage due to hostilities according to the analysis of damage in combat zones | 1 | 0 | 0 | 0 | 0 | 0 | 704 | 0
3278 | 006-UA00131713_0290 | 00131713 | electricity distribution | Production | Equipment for 20-10-6-0.4 kV overhead transmission lines | ABC overhead line hardware | Hooks | BANDAGE HOOK | 0 | For ABC (2-4)Х(16-50) | 0 | 0 | pcs. | 1000 | 1000 | 0 | 0 | 0 | 0 | Emergency stock | Low | 2022-06-01 | Обладнання | To repair damaged energy facilities | Low | In case of equipment damage due to hostilities according to the analysis of damage in combat zones | 1 | 0 | 0 | 0 | 0 | 0 | 1000 | 0
3279 | 006-UA00131713_0291 | 00131713 | electricity distribution | Production | Equipment for 20-10-6-0.4 kV overhead transmission lines | ABC overhead line hardware | Hooks | BANDAGE HOOK | 0 | For ABC 4Х(70-120) | 0 | 0 | pcs. | 200 | 200 | 0 | 0 | 0 | 0 | Emergency stock | Low | 2022-06-01 | Обладнання | To repair damaged energy facilities | Low | In case of equipment damage due to hostilities according to the analysis of damage in combat zones | 1 | 0 | 0 | 0 | 0 | 0 | 200 | 0
3280 | 006-UA00131713_0292 | 00131713 | electricity distribution | Production | Equipment for 20-10-6-0.4 kV overhead transmission lines | ABC overhead line hardware | Hooks | ABC WALL HOOK | 0 | 0 | 0 | 0 | pcs. | 400 | 400 | 0 | 0 | 0 | 0 | Emergency stock | Low | 2022-06-01 | Обладнання | To repair damaged energy facilities | Low | In case of equipment damage due to hostilities according to the analysis of damage in combat zones | 1 | 0 | 0 | 0 | 0 | 0 | 400 | 0
3281 | 006-UA00131713_0293 | 00131713 | electricity distribution | Production | Equipment for 20-10-6-0.4 kV overhead transmission lines | ABC overhead line hardware | Clamps | ANCHOR COUPLING CLAMP FOR ABC 2Х16 | - | For ABC 2Х16 | 0 | 0 | pcs. | 640 | 640 | 0 | 0 | 0 | 0 | Emergency stock | Low | 2022-06-01 | Обладнання | To repair damaged energy facilities | Low | In case of equipment damage due to hostilities according to the analysis of damage in combat zones | 1 | 0 | 0 | 0 | 0 | 0 | 640 | 0
3282 | 006-UA00131713_0294 | 00131713 | electricity distribution | Production | Equipment for 20-10-6-0.4 kV overhead transmission lines | ABC overhead line hardware | Clamps | ANCHOR COUPLING CLAMP FOR ABC 4Х16 | - | For ABC 4Х16 | 0 | 0 | pcs. | 360 | 360 | 0 | 0 | 0 | 0 | Emergency stock | Low | 2022-06-01 | Обладнання | To repair damaged energy facilities | Low | In case of equipment damage due to hostilities according to the analysis of damage in combat zones | 1 | 0 | 0 | 0 | 0 | 0 | 360 | 0
3283 | 006-UA00131713_0295 | 00131713 | electricity distribution | Production | Equipment for 20-10-6-0.4 kV overhead transmission lines | ABC overhead line hardware | Clamps | ANCHOR CLAMP FOR ABC 4Х50 | - | For ABC 4Х50 | 0 | 0 | pcs. | 229.6 | 229.6 | 0 | 0 | 0 | 0 | Emergency stock | Low | 2022-06-01 | Обладнання | To repair damaged energy facilities | Low | In case of equipment damage due to hostilities according to the analysis of damage in combat zones | 1 | 0 | 0 | 0 | 0 | 0 | 229.6 | 0
3284 | 006-UA00131713_0296 | 00131713 | electricity distribution | Production | Equipment for 20-10-6-0.4 kV overhead transmission lines | ABC overhead line hardware | Clamps | ANCHOR CLAMP FOR ABC 4Х70 | - | For ABC 4Х70 | 0 | 0 | pcs. | 400 | 400 | 0 | 0 | 0 | 0 | Emergency stock | Low | 2022-06-01 | Обладнання | To repair damaged energy facilities | Low | In case of equipment damage due to hostilities according to the analysis of damage in combat zones | 1 | 0 | 0 | 0 | 0 | 0 | 400 | 0
3285 | 006-UA00131713_0297 | 00131713 | electricity distribution | Production | Equipment for 20-10-6-0.4 kV overhead transmission lines | ABC overhead line hardware | Clamps | ANCHOR CLAMP FOR ABC 4Х95 | - | For ABC 4Х95 | 0 | 0 | pcs. | 374 | 374 | 0 | 0 | 0 | 0 | Emergency stock | Low | 2022-06-01 | Обладнання | To repair damaged energy facilities | Low | In case of equipment damage due to hostilities according to the analysis of damage in combat zones | 1 | 0 | 0 | 0 | 0 | 0 | 374 | 0
3286 | 006-UA00131713_0298 | 00131713 | electricity distribution | Production | Equipment for 20-10-6-0.4 kV overhead transmission lines | ABC overhead line hardware | Clamps | ANCHOR CLAMP FOR ABC 4Х120 | - | For ABC 4Х120 | 0 | 0 | pcs. | 8 | 8 | 0 | 0 | 0 | 0 | Emergency stock | Low | 2022-06-01 | Обладнання | To repair damaged energy facilities | Low | In case of equipment damage due to hostilities according to the analysis of damage in combat zones | 1 | 0 | 0 | 0 | 0 | 0 | 8 | 0
3287 | 006-UA00131713_0299 | 00131713 | electricity distribution | Production | Equipment for 20-10-6-0.4 kV overhead transmission lines | ABC overhead line hardware | Clamps | SUSPENSION CLAMP 2-4Х50 30-60 ABC | - | 2-4Х50 30-60 ABC | 0 | 0 | pcs. | 800 | 800 | 0 | 0 | 0 | 0 | Emergency stock | Low | 2022-06-01 | Обладнання | To repair damaged energy facilities | Low | In case of equipment damage due to hostilities according to the analysis of damage in combat zones | 1 | 0 | 0 | 0 | 0 | 0 | 800 | 0
3288 | 006-UA00131713_0300 | 00131713 | electricity distribution | Production | Equipment for 20-10-6-0.4 kV overhead transmission lines | ABC overhead line hardware | Clamps | SUSPENSION CLAMP 2-4Х70 30 ABC | - | 2-4Х70 30 ABC | 0 | 0 | pcs. | 1616.4 | 1616.4 | 0 | 0 | 0 | 0 | Emergency stock | Low | 2022-06-01 | Обладнання | To repair damaged energy facilities | Low | In case of equipment damage due to hostilities according to the analysis of damage in combat zones | 1 | 0 | 0 | 0 | 0 | 0 | 1616.4 | 0
3289 | 006-UA00131713_0301 | 00131713 | electricity distribution | Production | Equipment for 20-10-6-0.4 kV overhead transmission lines | ABC overhead line hardware | Clamps | SUSPENSION CLAMP 2-4Х95 30 ABC | - | 2-4Х95 30 ABC | 0 | 0 | pcs. | 1600 | 1600 | 0 | 0 | 0 | 0 | Emergency stock | Low | 2022-06-01 | Обладнання | To repair damaged energy facilities | Low | In case of equipment damage due to hostilities according to the analysis of damage in combat zones | 1 | 0 | 0 | 0 | 0 | 0 | 1600 | 0
3290 | 006-UA00131713_0302 | 00131713 | electricity distribution | Production | Equipment for 20-10-6-0.4 kV overhead transmission lines | ABC overhead line hardware | Clamps | SUSPENSION CLAMP 2-4Х120 30 ABC | - | 2-4Х120 30 ABC | 0 | 0 | pcs. | 22 | 22 | 0 | 0 | 0 | 0 | Emergency stock | Low | 2022-06-01 | Обладнання | To repair damaged energy facilities | Low | In case of equipment damage due to hostilities according to the analysis of damage in combat zones | 1 | 0 | 0 | 0 | 0 | 0 | 22 | 0
3291 | 006-UA00131713_0303 | 00131713 | electricity distribution | Production | Equipment for 20-10-6-0.4 kV overhead transmission lines | ABC overhead line hardware | Clamps | INSULATION PIERCING CONNECTOR (ABC/ABC) 50/16 | - | (ABC/ABC) 50/16 | 0 | 0 | pcs. | 500 | 500 | 0 | 0 | 0 | 0 | Emergency stock | Low | 2022-06-01 | Обладнання | To repair damaged energy facilities | Low | In case of equipment damage due to hostilities according to the analysis of damage in combat zones | 1 | 0 | 0 | 0 | 0 | 0 | 500 | 0
3292 | 006-UA00131713_0304 | 00131713 | electricity distribution | Production | Equipment for 20-10-6-0.4 kV overhead transmission lines | ABC overhead line hardware | Clamps | PIERCING CLAMP (MAIN WIRE/ABC) 50/50 | - | (MAIN WIRE/ABC) 50/50 | 0 | 0 | pcs. | 40 | 40 | 0 | 0 | 0 | 0 | Emergency stock | Low | 2022-06-01 | Обладнання | To repair damaged energy facilities | Low | In case of equipment damage due to hostilities according to the analysis of damage in combat zones | 1 | 0 | 0 | 0 | 0 | 0 | 40 | 0
3293 | 006-UA00131713_0305 | 00131713 | electricity distribution | Production | Equipment for 20-10-6-0.4 kV overhead transmission lines | ABC overhead line hardware | Clamps | INSULATION PIERCING CONNECTOR (ABC/ABC) 70/16 | - | (ABC/ABC) 70/16 | 0 | 0 | pcs. | 750 | 750 | 0 | 0 | 0 | 0 | Emergency stock | Low | 2022-06-01 | Обладнання | To repair damaged energy facilities | Low | In case of equipment damage due to hostilities according to the analysis of damage in combat zones | 1 | 0 | 0 | 0 | 0 | 0 | 750 | 0
3294 | 006-UA00131713_0306 | 00131713 | electricity distribution | Production | Equipment for 20-10-6-0.4 kV overhead transmission lines | ABC overhead line hardware | Clamps | PIERCING CLAMP (MAIN WIRE/ABC) 70/50 | - | (MAIN WIRE/ABC) 70/50 | 0 | 0 | pcs. | 40 | 40 | 0 | 0 | 0 | 0 | Emergency stock | Low | 2022-06-01 | Обладнання | To repair damaged energy facilities | Low | In case of equipment damage due to hostilities according to the analysis of damage in combat zones | 1 | 0 | 0 | 0 | 0 | 0 | 40 | 0
3295 | 006-UA00131713_0307 | 00131713 | electricity distribution | Production | Equipment for 20-10-6-0.4 kV overhead transmission lines | ABC overhead line hardware | Clamps | INSULATION PIERCING CONNECTOR (ABC/ABC) 95/16 | - | (ABC/ABC) 95/16 | 0 | 0 | pcs. | 750 | 750 | 0 | 0 | 0 | 0 | Emergency stock | Low | 2022-06-01 | Обладнання | To repair damaged energy facilities | Low | In case of equipment damage due to hostilities according to the analysis of damage in combat zones | 1 | 0 | 0 | 0 | 0 | 0 | 750 | 0
3296 | 006-UA00131713_0308 | 00131713 | electricity distribution | Production | Equipment for 20-10-6-0.4 kV overhead transmission lines | ABC overhead line hardware | Clamps | PIERCING CLAMP (MAIN WIRE/ABC) 95/50 | - | (MAIN WIRE/ABC) 95/50 | 0 | 0 | pcs. | 40 | 40 | 0 | 0 | 0 | 0 | Emergency stock | Low | 2022-06-01 | Обладнання | To repair damaged energy facilities | Low | In case of equipment damage due to hostilities according to the analysis of damage in combat zones | 1 | 0 | 0 | 0 | 0 | 0 | 40 | 0
3297 | 006-UA00131713_0309 | 00131713 | electricity distribution | Production | Equipment for 20-10-6-0.4 kV overhead transmission lines | ABC overhead line hardware | Clamps | INSULATION PIERCING CONNECTOR (ABC/ABC) 120/95 | - | (ABC/ABC) 120/95 | 0 | 0 | pcs. | 40 | 40 | 0 | 0 | 0 | 0 | Emergency stock | Low | 2022-06-01 | Обладнання | To repair damaged energy facilities | Low | In case of equipment damage due to hostilities according to the analysis of damage in combat zones | 1 | 0 | 0 | 0 | 0 | 0 | 40 | 0
3298 | 006-UA00131713_0310 | 00131713 | electricity distribution | Production | Equipment for 20-10-6-0.4 kV overhead transmission lines | ABC overhead line hardware | Grounding bracket | INSULATED GROUNDING BRACKET ABC | 0 | 0 | 0 | 0 | pcs. | 500 | 500 | 0 | 0 | 0 | 0 | Emergency stock | Low | 2022-06-01 | Обладнання | To repair damaged energy facilities | Low | In case of equipment damage due to hostilities according to the analysis of damage in combat zones | 1 | 0 | 0 | 0 | 0 | 0 | 500 | 0
3299 | 006-UA00131713_0311 | 00131713 | electricity distribution | Production | Equipment for 20-10-6-0.4 kV overhead transmission lines | ABC overhead line hardware | 0.4 kV | OVERVOLTAGE SUPPRESSOR | 0 | OPN 280V/10KA ABC | 0 | 0 | pcs. | 100 | 100 | 0 | 0 | 0 | 0 | Emergency stock | Low | 2022-06-01 | Обладнання | To repair damaged energy facilities | Low | In case of equipment damage due to hostilities according to the analysis of damage in combat zones | 1 | 0 | 0 | 0 | 0 | 0 | 100 | 0
3300 | 006-UA00131713_0312 | 00131713 | electricity distribution | Production | Equipment for 20-10-6-0.4 kV overhead transmission lines | ABC overhead line hardware | 0.4 kV | OVERVOLTAGE SUPPRESSOR | 0 | OPN-KR/TEL-0.4/0.46 UKhL1 | 0 | 0 | pcs. | 120 | 120 | 0 | 0 | 0 | 0 | Emergency stock | Low | 2022-06-01 | Обладнання | To repair damaged energy facilities | Low | In case of equipment damage due to hostilities according to the analysis of damage in combat zones | 1 | 0 | 0 | 0 | 0 | 0 | 120 | 0
3301 | 006-UA00131713_0313 | 00131713 | electricity distribution | Production | Equipment for 20-10-6-0.4 kV overhead transmission lines | ABC overhead line hardware | Clamps | CONNECTING CLAMP COMPRES. 50 ABC | - | 50 ABC | 0 | 0 | pcs. | 240 | 240 | 0 | 0 | 0 | 0 | Emergency stock | Low | 2022-06-01 | Обладнання | To repair damaged energy facilities | Low | In case of equipment damage due to hostilities according to the analysis of damage in combat zones | 1 | 0 | 0 | 0 | 0 | 0 | 240 | 0
3302 | 006-UA00131713_0314 | 00131713 | electricity distribution | Production | Equipment for 20-10-6-0.4 kV overhead transmission lines | ABC overhead line hardware | Clamps | CONNECTING CLAMP COMPRES. 70 ABC | - | 70 ABC | 0 | 0 | pcs. | 240 | 240 | 0 | 0 | 0 | 0 | Emergency stock | Low | 2022-06-01 | Обладнання | To repair damaged energy facilities | Low | In case of equipment damage due to hostilities according to the analysis of damage in combat zones | 1 | 0 | 0 | 0 | 0 | 0 | 240 | 0
3303 | 006-UA00131713_0315 | 00131713 | electricity distribution | Production | Equipment for 20-10-6-0.4 kV overhead transmission lines | ABC overhead line hardware | Clamps | CONNECTING CLAMP COMPRES. 95 ABC | - | 95 ABC | 0 | 0 | pcs. | 240 | 240 | 0 | 0 | 0 | 0 | Emergency stock | Low | 2022-06-01 | Обладнання | To repair damaged energy facilities | Low | In case of equipment damage due to hostilities according to the analysis of damage in combat zones | 1 | 0 | 0 | 0 | 0 | 0 | 240 | 0
3304 | 006-UA00131713_0316 | 00131713 | electricity distribution | Production | Equipment for 20-10-6-0.4 kV overhead transmission lines | ABC overhead line hardware | Clamps | CONNECTING CLAMP COMPRES. 120 ABC | - | 120 ABC | 0 | 0 | pcs. | 240 | 240 | 0 | 0 | 0 | 0 | Emergency stock | Low | 2022-06-01 | Обладнання | To repair damaged energy facilities | Low | In case of equipment damage due to hostilities according to the analysis of damage in combat zones | 1 | 0 | 0 | 0 | 0 | 0 | 240 | 0
3305 | 006-UA00131713_0317 | 00131713 | electricity distribution | Production | Equipment for 20-10-6-0.4 kV overhead transmission lines | Overhead line hardware | Corrugated pipe | Corrugated pipe | 0 | 19/25 | 0 | 0 | m | 500 | 500 | 0 | 0 | 0 | 0 | Emergency stock | Low | 2022-06-01 | Обладнання | To repair damaged energy facilities | Low | In case of equipment damage due to hostilities according to the analysis of damage in combat zones | 1 | 0 | 0 | 0 | 0 | 0 | 500 | 0
3306 | 006-UA00131713_0318 | 00131713 | electricity distribution | Production | Equipment for 20-10-6-0.4 kV overhead transmission lines | Overhead line hardware | Corrugated pipe | Corrugated pipe | 0 | 25/32 | 0 | 0 | m | 1000 | 1000 | 0 | 0 | 0 | 0 | Emergency stock | Low | 2022-06-01 | Обладнання | To repair damaged energy facilities | Low | In case of equipment damage due to hostilities according to the analysis of damage in combat zones | 1 | 0 | 0 | 0 | 0 | 0 | 1000 | 0
3307 | 006-UA00131713_0319 | 00131713 | electricity distribution | Production | Equipment for 20-10-6-0.4 kV overhead transmission lines | ABC overhead line hardware | Clamps | SUSPENSION CLAMP 2-4Х50 30-60 ABC | - | 2-4Х50 30-60 ABC | 0 | 0 | pcs. | 400 | 400 | 0 | 0 | 0 | 0 | Emergency stock | Low | 2022-06-01 | Обладнання | To repair damaged energy facilities | Low | In case of equipment damage due to hostilities according to the analysis of damage in combat zones | 1 | 0 | 0 | 0 | 0 | 0 | 400 | 0
3308 | 006-UA00131713_0320 | 00131713 | electricity distribution | Production | Equipment for 20-10-6-0.4 kV overhead transmission lines | ABC overhead line hardware | Clamps | INSULATION PIERCING CONNECTOR (ABC/ABC) 50/50 | - | (ABC/ABC) 50/50 | 0 | 0 | pcs. | 400 | 400 | 0 | 0 | 0 | 0 | Emergency stock | Low | 2022-06-01 | Обладнання | To repair damaged energy facilities | Low | In case of equipment damage due to hostilities according to the analysis of damage in combat zones | 1 | 0 | 0 | 0 | 0 | 0 | 400 | 0
3309 | 006-UA00131713_0321 | 00131713 | electricity distribution | Production | Equipment for 20-10-6-0.4 kV overhead transmission lines | ABC overhead line hardware | Clamps | Piercing connector TTD 301 | - | TTD 301 | 0 | 0 | pcs. | 50 | 50 | 0 | 0 | 0 | 0 | Emergency stock | Low | 2022-06-01 | Обладнання | To repair damaged energy facilities | Low | In case of equipment damage due to hostilities according to the analysis of damage in combat zones | 1 | 0 | 0 | 0 | 0 | 0 | 50 | 0
3310 | 006-UA00131713_0322 | 00131713 | electricity distribution | Production | Equipment for 20-10-6-0.4 kV overhead transmission lines | ABC overhead line hardware | Clamps | Branching clamp ZV 1.1.4 | - | ZV 1.1.4 | 0 | 0 | pcs. | 150 | 150 | 0 | 0 | 0 | 0 | Emergency stock | Low | 2022-06-01 | Обладнання | To repair damaged energy facilities | Low | In case of equipment damage due to hostilities according to the analysis of damage in combat zones | 1 | 0 | 0 | 0 | 0 | 0 | 150 | 0
3311 | 006-UA00131713_0323 | 00131713 | electricity distribution | Production | Equipment for 20-10-6-0.4 kV overhead transmission lines | ABC overhead line hardware | Clamps | Branching clamp ZV 1.2.3 | - | ZV 1.2.3 | 0 | 0 | pcs. | 500 | 500 | 0 | 0 | 0 | 0 | Emergency stock | Low | 2022-06-01 | Обладнання | To repair damaged energy facilities | Low | In case of equipment damage due to hostilities according to the analysis of damage in combat zones | 1 | 0 | 0 | 0 | 0 | 0 | 500 | 0
3312 | 006-UA00131713_0324 | 00131713 | electricity distribution | Production | Equipment for 20-10-6-0.4 kV overhead transmission lines | ABC overhead line hardware | Clamps | Tension clamp ZN 2.3 | - | ZN 2.3 | 0 | 0 | pcs. | 500 | 500 | 0 | 0 | 0 | 0 | Emergency stock | Low | 2022-06-01 | Обладнання | To repair damaged energy facilities | Low | In case of equipment damage due to hostilities according to the analysis of damage in combat zones | 1 | 0 | 0 | 0 | 0 | 0 | 500 | 0
3313 | 006-UA00131713_0325 | 00131713 | electricity distribution | Production | Equipment for 20-10-6-0.4 kV overhead transmission lines | ABC overhead line hardware | Clamps | Tension clamp ZN 2.4 | - | ZN 2.4 | 0 | 0 | pcs. | 500 | 500 | 0 | 0 | 0 | 0 | Emergency stock | Low | 2022-06-01 | Обладнання | To repair damaged energy facilities | Low | In case of equipment damage due to hostilities according to the analysis of damage in combat zones | 1 | 0 | 0 | 0 | 0 | 0 | 500 | 0
3314 | 006-UA00131713_0326 | 00131713 | electricity distribution | Production | Equipment for 20-10-6-0.4 kV overhead transmission lines | ABC overhead line hardware | Clamps | Tension clamp ZN 2.1 | - | ZN 2.1 | 0 | 0 | pcs. | 500 | 500 | 0 | 0 | 0 | 0 | Emergency stock | Low | 2022-06-01 | Обладнання | To repair damaged energy facilities | Low | In case of equipment damage due to hostilities according to the analysis of damage in combat zones | 1 | 0 | 0 | 0 | 0 | 0 | 500 | 0
3315 | 006-UA00131713_0327 | 00131713 | electricity distribution | Production | Equipment for 20-10-6-0.4 kV overhead transmission lines | ABC overhead line hardware | Clamps | Beam clamp ZP 3.1 | - | ZP 3.1 | 0 | 0 | pcs. | 700 | 700 | 0 | 0 | 0 | 0 | Emergency stock | Low | 2022-06-01 | Обладнання | To repair damaged energy facilities | Low | In case of equipment damage due to hostilities according to the analysis of damage in combat zones | 1 | 0 | 0 | 0 | 0 | 0 | 700 | 0
3316 | 006-UA00131713_0328 | 00131713 | electricity distribution | Production | Equipment for 20-10-6-0.4 kV overhead transmission lines | Overhead line hardware | Buckle | Buckle | 0 | SKU-20 | 0 | 0 | pcs. | 1500 | 1500 | 0 | 0 | 0 | 0 | Emergency stock | Low | 2022-06-01 | Обладнання | To repair damaged energy facilities | Low | In case of equipment damage due to hostilities according to the analysis of damage in combat zones | 1 | 0 | 0 | 0 | 0 | 0 | 1500 | 0
3317 | 006-UA00131713_0329 | 00131713 | electricity distribution | Production | Equipment for 20-10-6-0.4 kV overhead transmission lines | ABC overhead line hardware | Clamps | Branching clamp ZV 1.2.2 | - | ZV 1.2.2 | 0 | 0 | pcs. | 1000 | 1000 | 0 | 0 | 0 | 0 | Emergency stock | Low | 2022-06-01 | Обладнання | To repair damaged energy facilities | Low | In case of equipment damage due to hostilities according to the analysis of damage in combat zones | 1 | 0 | 0 | 0 | 0 | 0 | 1000 | 0
3318 | 006-UA00131713_0330 | 00131713 | electricity distribution | Production | Equipment for 20-10-6-0.4 kV overhead transmission lines | ABC overhead line hardware | Clamps | Branching clamp ZV 1.1.1 | - | ZV 1.1.1 | 0 | 0 | pcs. | 500 | 500 | 0 | 0 | 0 | 0 | Emergency stock | Low | 2022-06-01 | Обладнання | To repair damaged energy facilities | Low | In case of equipment damage due to hostilities according to the analysis of damage in combat zones | 1 | 0 | 0 | 0 | 0 | 0 | 500 | 0
3319 | 006-UA00131713_0331 | 00131713 | electricity distribution | Production | Equipment for 20-10-6-0.4 kV overhead transmission lines | ABC overhead line hardware | Clamps | Tension clamp ZN 1.1 | - | ZN 1.1 | 0 | 0 | pcs. | 250 | 250 | 0 | 0 | 0 | 0 | Emergency stock | Low | 2022-06-01 | Обладнання | To repair damaged energy facilities | Low | In case of equipment damage due to hostilities according to the analysis of damage in combat zones | 1 | 0 | 0 | 0 | 0 | 0 | 250 | 0
3320 | 006-UA00131713_0332 | 00131713 | electricity distribution | Production | Equipment for 20-10-6-0.4 kV overhead transmission lines | ABC overhead line hardware | Clamps | BEAM CLAMP WITH ABC NUT (2Х25-4Х120) | - | FOR ABC (2Х25-4Х120) | 0 | 0 | pcs. | 100 | 100 | 0 | 0 | 0 | 0 | Emergency stock | Low | 2022-06-01 | Обладнання | To repair damaged energy facilities | Low | In case of equipment damage due to hostilities according to the analysis of damage in combat zones | 1 | 0 | 0 | 0 | 0 | 0 | 100 | 0
3321 | 006-UA00131713_0333 | 00131713 | electricity distribution | Production | Equipment for 20-10-6-0.4 kV overhead transmission lines | ABC overhead line hardware | Clamps | piercing clamp SLW 26 | - | SLW 26 | 0 | 0 | pcs. | 150 | 150 | 0 | 0 | 0 | 0 | Emergency stock | Low | 2022-06-01 | Обладнання | To repair damaged energy facilities | Low | In case of equipment damage due to hostilities according to the analysis of damage in combat zones | 1 | 0 | 0 | 0 | 0 | 0 | 150 | 0
3322 | 006-UA00131713_0334 | 00131713 | electricity distribution | Production | Protective equipment and devices | Portable earthing device | 10 kV | Temporary earthing kit (TTD 2-CC) | 0 | (TTD 2-CC) | 0 | 0 | pcs. | 100 | 100 | 0 | 0 | 0 | 0 | Emergency stock | Low | 2022-06-01 | Обладнання | To repair damaged energy facilities | Low | In case of equipment damage due to hostilities according to the analysis of damage in combat zones | 1 | 0 | 0 | 0 | 0 | 0 | 100 | 0
3323 | 006-UA00131713_0335 | 00131713 | electricity distribution | Production | Equipment for 20-10-6-0.4 kV overhead transmission lines | ABC overhead line hardware | Clamps | Tension clamp RA 2870 | - | RA 2870 | 0 | 0 | pcs. | 150 | 150 | 0 | 0 | 0 | 0 | Emergency stock | Low | 2022-06-01 | Обладнання | To repair damaged energy facilities | Low | In case of equipment damage due to hostilities according to the analysis of damage in combat zones | 1 | 0 | 0 | 0 | 0 | 0 | 150 | 0
3324 | 006-UA00131713_0336 | 00131713 | electricity distribution | Production | Equipment for 20-10-6-0.4 kV overhead transmission lines | ABC overhead line hardware | Bundling clip | Bundling clip | 0 | FD 10 | 0 | 0 | pcs. | 800 | 800 | 0 | 0 | 0 | 0 | Emergency stock | Low | 2022-06-01 | Обладнання | To repair damaged energy facilities | Low | In case of equipment damage due to hostilities according to the analysis of damage in combat zones | 1 | 0 | 0 | 0 | 0 | 0 | 800 | 0
3325 | 006-UA00131713_0337 | 00131713 | electricity distribution | Production | Equipment for 110-35 kV overhead transmission lines | Non-insulated cables | WIRE AS-50 | Wire АС-50/8 | 0 | 0 | 0 | 0 | tons | 12 | 12 | 0 | 0 | 0 | 0 | Emergency stock | Low | 2022-06-01 | Обладнання | To repair damaged energy facilities | Low | In case of equipment damage due to hostilities according to the analysis of damage in combat zones | 1 | 0 | 0 | 0 | 0 | 0 | 12 | 0
3326 | 006-UA00131713_0338 | 00131713 | electricity distribution | Production | Equipment for 110-35 kV overhead transmission lines | Non-insulated cables | WIRE AS-70 | WIRE AS-70/11 | 0 | 0 | 0 | 0 | tons | 5 | 5 | 0 | 0 | 0 | 0 | Emergency stock | Low | 2022-06-01 | Обладнання | To repair damaged energy facilities | Low | In case of equipment damage due to hostilities according to the analysis of damage in combat zones | 1 | 0 | 0 | 0 | 0 | 0 | 5 | 0
3327 | 006-UA00131713_0339 | 00131713 | electricity distribution | Production | Equipment for 110-35 kV overhead transmission lines | Non-insulated cables | WIRE AS-95 | Wire AS-95/16 | 0 | 0 | 0 | 0 | tons | 1.5 | 1.5 | 0 | 0 | 0 | 0 | Emergency stock | Low | 2022-06-01 | Обладнання | To repair damaged energy facilities | Low | In case of equipment damage due to hostilities according to the analysis of damage in combat zones | 1 | 0 | 0 | 0 | 0 | 0 | 1.5 | 0
3328 | 006-UA00131713_0340 | 00131713 | electricity distribution | Production | Equipment for 110-35 kV overhead transmission lines | Non-insulated cables | WIRE AS-120 | Wire AS-120/27 | 0 | 0 | 0 | 0 | tons | 2.5 | 2.5 | 0 | 0 | 0 | 0 | Emergency stock | Low | 2022-06-01 | Обладнання | To repair damaged energy facilities | Low | In case of equipment damage due to hostilities according to the analysis of damage in combat zones | 1 | 0 | 0 | 0 | 0 | 0 | 2.5 | 0
3329 | 006-UA00131713_0341 | 00131713 | electricity distribution | Production | Equipment for 110-35 kV overhead transmission lines | Non-insulated cables | WIRE AS-185 | Wire AS-185/29 | 0 | 0 | 0 | 0 | tons | 1.5 | 1.5 | 0 | 0 | 0 | 0 | Emergency stock | Low | 2022-06-01 | Обладнання | To repair damaged energy facilities | Low | In case of equipment damage due to hostilities according to the analysis of damage in combat zones | 1 | 0 | 0 | 0 | 0 | 0 | 1.5 | 0
3330 | 006-UA00131713_0342 | 00131713 | electricity distribution | Production | Equipment for 110-35 kV overhead transmission lines | Non-insulated cables | WIRE AS-240 | WIRE AS-240/39 | 0 | 0 | 0 | 0 | tons | 1 | 1 | 0 | 0 | 0 | 0 | Emergency stock | Low | 2022-06-01 | Обладнання | To repair damaged energy facilities | Low | In case of equipment damage due to hostilities according to the analysis of damage in combat zones | 1 | 0 | 0 | 0 | 0 | 0 | 1 | 0
3331 | 006-UA00131713_0343 | 00131713 | electricity distribution | Production | Equipment for 110-35 kV overhead transmission lines | Lightning protection cables | 110 kV | Lightning protection cable for 35-110 kV overhead lines | 0 | ROPE 9.1 DSTU 2688-80 | 0 | 0 | km | 3 | 3 | 0 | 0 | 0 | 0 | Emergency stock | Low | 2022-06-01 | Обладнання | To repair damaged energy facilities | Low | In case of equipment damage due to hostilities according to the analysis of damage in combat zones | 1 | 0 | 0 | 0 | 0 | 0 | 3 | 0
3332 | 006-UA00131713_0344 | 00131713 | electricity distribution | Production | Equipment for 110-35 kV overhead transmission lines | Overhead line hardware | Clamps | Oval connector | 0 | SOAS-70 oval connector | 0 | 0 | pcs. | 3000 | 3000 | 0 | 0 | 0 | 0 | Emergency stock | Low | 2022-06-01 | Обладнання | To repair damaged energy facilities | Low | In case of equipment damage due to hostilities according to the analysis of damage in combat zones | 1 | 0 | 0 | 0 | 0 | 0 | 3000 | 0
3333 | 006-UA00131713_0345 | 00131713 | electricity distribution | Production | Equipment for 110-35 kV overhead transmission lines | Overhead line hardware | Clamps | Oval connector | 0 | SOAS-120 oval connector | 0 | 0 | pcs. | 270 | 270 | 0 | 0 | 0 | 0 | Emergency stock | Low | 2022-06-01 | Обладнання | To repair damaged energy facilities | Low | In case of equipment damage due to hostilities according to the analysis of damage in combat zones | 1 | 0 | 0 | 0 | 0 | 0 | 270 | 0
3334 | 006-UA00131713_0346 | 00131713 | electricity distribution | Production | Equipment for 110-35 kV overhead transmission lines | Overhead line hardware | Clamps | Oval connector | 0 | SOAS-185 oval connector | 0 | 0 | pcs. | 150 | 150 | 0 | 0 | 0 | 0 | Emergency stock | Low | 2022-06-01 | Обладнання | To repair damaged energy facilities | Low | In case of equipment damage due to hostilities according to the analysis of damage in combat zones | 1 | 0 | 0 | 0 | 0 | 0 | 150 | 0
3335 | 006-UA00131713_0347 | 00131713 | electricity distribution | Production | Equipment for 110-35 kV overhead transmission lines | Overhead line hardware | Clamps | Oval connector | 0 | SOAS-240 oval connector | 0 | 0 | pcs. | 65 | 65 | 0 | 0 | 0 | 0 | Emergency stock | Low | 2022-06-01 | Обладнання | To repair damaged energy facilities | Low | In case of equipment damage due to hostilities according to the analysis of damage in combat zones | 1 | 0 | 0 | 0 | 0 | 0 | 65 | 0
3336 | 006-UA00131713_0348 | 00131713 | electricity distribution | Production | Equipment for 110-35 kV overhead transmission lines | Insulators | 10 kV | Glass insulators | 0 | PS-70 | 0 | 0 | pcs. | 300 | 300 | 0 | 0 | 0 | 0 | Emergency stock | Low | 2022-06-01 | Обладнання | To repair damaged energy facilities | Low | In case of equipment damage due to hostilities according to the analysis of damage in combat zones | 1 | 0 | 0 | 0 | 0 | 0 | 300 | 0
3337 | 006-UA00131713_0349 | 00131713 | electricity distribution | Production | Equipment for 110-35 kV overhead transmission lines | Insulators | 110 kV | Polymeric insulators | 0 | LKC-70-110 | 0 | 0 | pcs. | 300 | 300 | 0 | 0 | 0 | 0 | Emergency stock | Low | 2022-06-01 | Обладнання | To repair damaged energy facilities | Low | In case of equipment damage due to hostilities according to the analysis of damage in combat zones | 1 | 0 | 0 | 0 | 0 | 0 | 300 | 0
3338 | 006-UA00131713_0350 | 00131713 | electricity distribution | Production | Equipment for 110-35 kV overhead transmission lines | Insulators | 110 kV | Polymeric insulators | 0 | LKC-120-110 | 0 | 0 | pcs. | 200 | 200 | 0 | 0 | 0 | 0 | Emergency stock | Low | 2022-06-01 | Обладнання | To repair damaged energy facilities | Low | In case of equipment damage due to hostilities according to the analysis of damage in combat zones | 1 | 0 | 0 | 0 | 0 | 0 | 200 | 0
3339 | 006-UA00131713_0351 | 00131713 | electricity distribution | Production | Equipment for 110-35 kV overhead transmission lines | Supports | 110 kV | METAL SUPPORT | 0 | U110-2 | 0 | 0 | pcs. | 6 | 6 | 0 | 0 | 0 | 0 | Emergency stock | Low | 2022-06-01 | Обладнання | To repair damaged energy facilities | Low | In case of equipment damage due to hostilities according to the analysis of damage in combat zones | 1 | 0 | 0 | 0 | 0 | 0 | 6 | 0
3340 | 006-UA00131713_0352 | 00131713 | electricity distribution | Production | Equipment for 110-35 kV overhead transmission lines | Supports | 110 kV | METAL SUPPORT | 0 | US-110-6 | 0 | 0 | pcs. | 4 | 4 | 0 | 0 | 0 | 0 | Emergency stock | Low | 2022-06-01 | Обладнання | To repair damaged energy facilities | Low | In case of equipment damage due to hostilities according to the analysis of damage in combat zones | 1 | 0 | 0 | 0 | 0 | 0 | 4 | 0
3341 | 006-UA00131713_0353 | 00131713 | electricity distribution | Production | Equipment for 110-35 kV overhead transmission lines | Supports | 35 kV | METAL SUPPORT | 0 | U-35-2 | 0 | 0 | pcs. | 8 | 8 | 0 | 0 | 0 | 0 | Emergency stock | Low | 2022-06-01 | Обладнання | To repair damaged energy facilities | Low | In case of equipment damage due to hostilities according to the analysis of damage in combat zones | 1 | 0 | 0 | 0 | 0 | 0 | 8 | 0
3342 | 006-UA00131713_0354 | 00131713 | electricity distribution | Production | Equipment for 110-35 kV overhead transmission lines | Supports | 35 kV | REINFORCED CONCRETE STAND | 0 | SK-26.1-5.1а | 0 | 0 | pcs. | 4 | 4 | 0 | 0 | 0 | 0 | Emergency stock | Low | 2022-06-01 | Обладнання | To repair damaged energy facilities | Low | In case of equipment damage due to hostilities according to the analysis of damage in combat zones | 1 | 0 | 0 | 0 | 0 | 0 | 4 | 0
3343 | 006-UA00131713_0355 | 00131713 | electricity distribution | Production | Equipment for 110-35 kV overhead transmission lines | Supports | 35 kV | REINFORCED CONCRETE STAND | 0 | SK-22.1-1.0 | 0 | 0 | pcs. | 7 | 7 | 0 | 0 | 0 | 0 | Emergency stock | Low | 2022-06-01 | Обладнання | To repair damaged energy facilities | Low | In case of equipment damage due to hostilities according to the analysis of damage in combat zones | 1 | 0 | 0 | 0 | 0 | 0 | 7 | 0
3344 | 006-UA00131713_0356 | 00131713 | electricity distribution | Production | Equipment for 110-35 kV overhead transmission lines | Non-insulated cables | WIRE AS-150 | Wire AS 150/24 | 0 | 0 | 0 | 0 | tons | 2.5 | 2.5 | 0 | 0 | 0 | 0 | Emergency stock | Low | 2022-06-01 | Обладнання | To repair damaged energy facilities | Low | In case of equipment damage due to hostilities according to the analysis of damage in combat zones | 1 | 0 | 0 | 0 | 0 | 0 | 2.5 | 0
3345 | 006-UA00131713_0357 | 00131713 | electricity distribution | Production | Equipment for 110-35 kV overhead transmission lines | Non-insulated cables | WIRE AS-300 | WIRE AS-300/39 | 0 | 0 | 0 | 0 | tons | 0.8 | 0.8 | 0 | 0 | 0 | 0 | Emergency stock | Low | 2022-06-01 | Обладнання | To repair damaged energy facilities | Low | In case of equipment damage due to hostilities according to the analysis of damage in combat zones | 1 | 0 | 0 | 0 | 0 | 0 | 0.8 | 0
3346 | 006-UA00131713_0358 | 00131713 | electricity distribution | Production | Equipment for 110-35 kV overhead transmission lines | Non-insulated cables | Wire AS-400 | Wire AS-400/22 | 0 | 0 | 0 | 0 | tons | 0.5 | 0.5 | 0 | 0 | 0 | 0 | Emergency stock | Low | 2022-06-01 | Обладнання | To repair damaged energy facilities | Low | In case of equipment damage due to hostilities according to the analysis of damage in combat zones | 1 | 0 | 0 | 0 | 0 | 0 | 0.5 | 0
3347 | 006-UA00131713_0359 | 00131713 | electricity distribution | Production | Equipment for 110-35 kV overhead transmission lines | Non-insulated cables | WIRE AS-500 | Wire AS-500/27 | 0 | 0 | 0 | 0 | tons | 0.4 | 0.4 | 0 | 0 | 0 | 0 | Emergency stock | Low | 2022-06-01 | Обладнання | To repair damaged energy facilities | Low | In case of equipment damage due to hostilities according to the analysis of damage in combat zones | 1 | 0 | 0 | 0 | 0 | 0 | 0.4 | 0
3348 | 006-UA00131713_0360 | 00131713 | electricity distribution | Production | Equipment for 110-35 kV overhead transmission lines | Overhead line hardware | Clamps | Groove clamp PA-2 | 0 | 0 | 0 | 0 | pcs. | 55 | 55 | 0 | 0 | 0 | 0 | Emergency stock | Low | 2022-06-01 | Обладнання | To repair damaged energy facilities | Low | In case of equipment damage due to hostilities according to the analysis of damage in combat zones | 1 | 0 | 0 | 0 | 0 | 0 | 55 | 0
3349 | 006-UA00131713_0361 | 00131713 | electricity distribution | Production | Equipment for 110-35 kV overhead transmission lines | Overhead line hardware | Clamps | Groove clamp PA-3 | 0 | 0 | 0 | 0 | pcs. | 65 | 65 | 0 | 0 | 0 | 0 | Emergency stock | Low | 2022-06-01 | Обладнання | To repair damaged energy facilities | Low | In case of equipment damage due to hostilities according to the analysis of damage in combat zones | 1 | 0 | 0 | 0 | 0 | 0 | 65 | 0
3350 | 006-UA00131713_0362 | 00131713 | electricity distribution | Production | Equipment for 110-35 kV overhead transmission lines | Overhead line hardware | Clamps | Groove clamp PA-4 | 0 | 0 | 0 | 0 | pcs. | 70 | 70 | 0 | 0 | 0 | 0 | Emergency stock | Low | 2022-06-01 | Обладнання | To repair damaged energy facilities | Low | In case of equipment damage due to hostilities according to the analysis of damage in combat zones | 1 | 0 | 0 | 0 | 0 | 0 | 70 | 0
3351 | 006-UA00131713_0363 | 00131713 | electricity distribution | Production | Equipment for 110-35 kV overhead transmission lines | Overhead line hardware | Clamps | Groove clamp PA-5 | 0 | 0 | 0 | 0 | pcs. | 38 | 38 | 0 | 0 | 0 | 0 | Emergency stock | Low | 2022-06-01 | Обладнання | To repair damaged energy facilities | Low | In case of equipment damage due to hostilities according to the analysis of damage in combat zones | 1 | 0 | 0 | 0 | 0 | 0 | 38 | 0
3352 | 006-UA00131713_0364 | 00131713 | electricity distribution | Production | Equipment for 110-35 kV overhead transmission lines | Overhead line hardware | Clamps | Groove clamp PA-6 | 0 | 0 | 0 | 0 | pcs. | 38 | 38 | 0 | 0 | 0 | 0 | Emergency stock | Low | 2022-06-01 | Обладнання | To repair damaged energy facilities | Low | In case of equipment damage due to hostilities according to the analysis of damage in combat zones | 1 | 0 | 0 | 0 | 0 | 0 | 38 | 0
3353 | 006-UA00131713_0365 | 00131713 | electricity distribution | Production | Equipment for 110-35 kV overhead transmission lines | Overhead line hardware | Clamps | SOAS-95 connector | 0 | 0 | 0 | 0 | pcs. | 270 | 270 | 0 | 0 | 0 | 0 | Emergency stock | Low | 2022-06-01 | Обладнання | To repair damaged energy facilities | Low | In case of equipment damage due to hostilities according to the analysis of damage in combat zones | 1 | 0 | 0 | 0 | 0 | 0 | 270 | 0
3354 | 006-UA00131713_0366 | 00131713 | electricity distribution | Production | Equipment for 110-35 kV overhead transmission lines | Overhead line hardware | Clamps | SOAS-150 connector | 0 | 0 | 0 | 0 | pcs. | 270 | 270 | 0 | 0 | 0 | 0 | Emergency stock | Low | 2022-06-01 | Обладнання | To repair damaged energy facilities | Low | In case of equipment damage due to hostilities according to the analysis of damage in combat zones | 1 | 0 | 0 | 0 | 0 | 0 | 270 | 0
3355 | 006-UA00131713_0367 | 00131713 | electricity distribution | Production | Equipment for 110-35 kV overhead transmission lines | Overhead line hardware | Clamps | Connector ShS-13.5-01 wire AS 95/16 | 0 | 0 | 0 | 0 | pcs. | 40 | 40 | 0 | 0 | 0 | 0 | Emergency stock | Low | 2022-06-01 | Обладнання | To repair damaged energy facilities | Low | In case of equipment damage due to hostilities according to the analysis of damage in combat zones | 1 | 0 | 0 | 0 | 0 | 0 | 40 | 0
3356 | 006-UA00131713_0368 | 00131713 | electricity distribution | Production | Equipment for 110-35 kV overhead transmission lines | Overhead line hardware | Clamps | Connector ShS-15.2-01 wire AS 120/19 | 0 | 0 | 0 | 0 | pcs. | 50 | 50 | 0 | 0 | 0 | 0 | Emergency stock | Low | 2022-06-01 | Обладнання | To repair damaged energy facilities | Low | In case of equipment damage due to hostilities according to the analysis of damage in combat zones | 1 | 0 | 0 | 0 | 0 | 0 | 50 | 0
3357 | 006-UA00131713_0369 | 00131713 | electricity distribution | Production | Equipment for 110-35 kV overhead transmission lines | Overhead line hardware | Clamps | Connector ShS-16.8-01 wire AS 150/24 | 0 | 0 | 0 | 0 | pcs. | 50 | 50 | 0 | 0 | 0 | 0 | Emergency stock | Low | 2022-06-01 | Обладнання | To repair damaged energy facilities | Low | In case of equipment damage due to hostilities according to the analysis of damage in combat zones | 1 | 0 | 0 | 0 | 0 | 0 | 50 | 0
3358 | 006-UA00131713_0370 | 00131713 | electricity distribution | Production | Equipment for 110-35 kV overhead transmission lines | Overhead line hardware | Clamps | Connector ShS-21.6/7.2-01 wire AS 240/32 | 0 | 0 | 0 | 0 | pcs. | 35 | 35 | 0 | 0 | 0 | 0 | Emergency stock | Low | 2022-06-01 | Обладнання | To repair damaged energy facilities | Low | In case of equipment damage due to hostilities according to the analysis of damage in combat zones | 1 | 0 | 0 | 0 | 0 | 0 | 35 | 0
3359 | 006-UA00131713_0371 | 00131713 | electricity distribution | Production | Equipment for 110-35 kV overhead transmission lines | Overhead line hardware | Clamps | Connector ShS-24.0-21 wire AS 300/39 | 0 | 0 | 0 | 0 | pcs. | 25 | 25 | 0 | 0 | 0 | 0 | Emergency stock | Low | 2022-06-01 | Обладнання | To repair damaged energy facilities | Low | In case of equipment damage due to hostilities according to the analysis of damage in combat zones | 1 | 0 | 0 | 0 | 0 | 0 | 25 | 0
3360 | 006-UA00131713_0372 | 00131713 | electricity distribution | Production | Equipment for 110-35 kV overhead transmission lines | Overhead line hardware | Clamps | Connector ShS-27.5-01 wire AS 400/51 | 0 | 0 | 0 | 0 | pcs. | 25 | 25 | 0 | 0 | 0 | 0 | Emergency stock | Low | 2022-06-01 | Обладнання | To repair damaged energy facilities | Low | In case of equipment damage due to hostilities according to the analysis of damage in combat zones | 1 | 0 | 0 | 0 | 0 | 0 | 25 | 0
3361 | 006-UA00131713_0373 | 00131713 | electricity distribution | Production | Equipment for 110-35 kV overhead transmission lines | Overhead line hardware | Clamps | Connector ShS-30.6-01 wire AS 500/64 | 0 | 0 | 0 | 0 | pcs. | 18 | 18 | 0 | 0 | 0 | 0 | Emergency stock | Low | 2022-06-01 | Обладнання | To repair damaged energy facilities | Low | In case of equipment damage due to hostilities according to the analysis of damage in combat zones | 1 | 0 | 0 | 0 | 0 | 0 | 18 | 0
3362 | 006-UA00131713_0374 | 00131713 | electricity distribution | Production | Equipment for 110-35 kV overhead transmission lines | Overhead line hardware | Clamps | CONNECTING CLAMP SAS-240-R1U | - | 0 | 0 | 0 | pcs. | 65 | 65 | 0 | 0 | 0 | 0 | Emergency stock | Low | 2022-06-01 | Обладнання | To repair damaged energy facilities | Low | In case of equipment damage due to hostilities according to the analysis of damage in combat zones | 1 | 0 | 0 | 0 | 0 | 0 | 65 | 0
3363 | 006-UA00131713_0375 | 00131713 | electricity distribution | Production | Equipment for 110-35 kV overhead transmission lines | Overhead line hardware | Clamps | CONNECTING CLAMP SAS-300-1B | 0 | 0 | 0 | 0 | pcs. | 17 | 17 | 0 | 0 | 0 | 0 | Emergency stock | Low | 2022-06-01 | Обладнання | To repair damaged energy facilities | Low | In case of equipment damage due to hostilities according to the analysis of damage in combat zones | 1 | 0 | 0 | 0 | 0 | 0 | 17 | 0
3364 | 006-UA00131713_0376 | 00131713 | electricity distribution | Production | Equipment for 110-35 kV overhead transmission lines | Overhead line hardware | Clamps | CONNECTING CLAMP SAS-400-2B | 0 | 0 | 0 | 0 | pcs. | 17 | 17 | 0 | 0 | 0 | 0 | Emergency stock | Low | 2022-06-01 | Обладнання | To repair damaged energy facilities | Low | In case of equipment damage due to hostilities according to the analysis of damage in combat zones | 1 | 0 | 0 | 0 | 0 | 0 | 17 | 0
3365 | 006-UA00131713_0377 | 00131713 | electricity distribution | Production | Equipment for 110-35 kV overhead transmission lines | Overhead line hardware | Clamps | CONNECTING CLAMP SAS-500-1B | - | 0 | 0 | 0 | pcs. | 12 | 12 | 0 | 0 | 0 | 0 | Emergency stock | Low | 2022-06-01 | Обладнання | To repair damaged energy facilities | Low | In case of equipment damage due to hostilities according to the analysis of damage in combat zones | 1 | 0 | 0 | 0 | 0 | 0 | 12 | 0
3366 | 006-UA00131713_0378 | 00131713 | electricity distribution | Production | Equipment for 110-35 kV overhead transmission lines | Overhead line hardware | Clamps | CONNECTING CLAMP SAS-500-3B | - | 0 | 0 | 0 | pcs. | 12 | 12 | 0 | 0 | 0 | 0 | Emergency stock | Low | 2022-06-01 | Обладнання | To repair damaged energy facilities | Low | In case of equipment damage due to hostilities according to the analysis of damage in combat zones | 1 | 0 | 0 | 0 | 0 | 0 | 12 | 0
3367 | 006-UA00131713_0379 | 00131713 | electricity distribution | Production | Equipment for 110-35 kV overhead transmission lines | Overhead line hardware | Clamps | CONNECTING CLAMP SAS-330-1B | - | 0 | 0 | 0 | pcs. | 9 | 9 | 0 | 0 | 0 | 0 | Emergency stock | Low | 2022-06-01 | Обладнання | To repair damaged energy facilities | Low | In case of equipment damage due to hostilities according to the analysis of damage in combat zones | 1 | 0 | 0 | 0 | 0 | 0 | 9 | 0
3368 | 006-UA00131713_0380 | 00131713 | electricity distribution | Production | Equipment for 110-35 kV overhead transmission lines | Overhead line hardware | Clamps | CONNECTING CLAMP SAS-450-1B | - | 0 | 0 | 0 | pcs. | 9 | 9 | 0 | 0 | 0 | 0 | Emergency stock | Low | 2022-06-01 | Обладнання | To repair damaged energy facilities | Low | In case of equipment damage due to hostilities according to the analysis of damage in combat zones | 1 | 0 | 0 | 0 | 0 | 0 | 9 | 0
3369 | 006-UA00131713_0381 | 00131713 | electricity distribution | Production | Equipment for 110-35 kV overhead transmission lines | Overhead line hardware | Clamps | CONNECTING CLAMP SAS-600-2B | - | 0 | 0 | 0 | pcs. | 6 | 6 | 0 | 0 | 0 | 0 | Emergency stock | Low | 2022-06-01 | Обладнання | To repair damaged energy facilities | Low | In case of equipment damage due to hostilities according to the analysis of damage in combat zones | 1 | 0 | 0 | 0 | 0 | 0 | 6 | 0
3370 | 006-UA00131713_0382 | 00131713 | electricity distribution | Production | Equipment for 110-35 kV overhead transmission lines | Overhead line hardware | Clamps | CONNECTING CLAMP SAS-600-1B | - | 0 | 0 | 0 | pcs. | 6 | 6 | 0 | 0 | 0 | 0 | Emergency stock | Low | 2022-06-01 | Обладнання | To repair damaged energy facilities | Low | In case of equipment damage due to hostilities according to the analysis of damage in combat zones | 1 | 0 | 0 | 0 | 0 | 0 | 6 | 0
3371 | 006-UA00131713_0383 | 00131713 | electricity distribution | Production | Equipment for 110-35 kV overhead transmission lines | Overhead line hardware | Clamps | NBN 2-6 clamp | - | 0 | 0 | 0 | pcs. | 80 | 80 | 0 | 0 | 0 | 0 | Emergency stock | Low | 2022-06-01 | Обладнання | To repair damaged energy facilities | Low | In case of equipment damage due to hostilities according to the analysis of damage in combat zones | 1 | 0 | 0 | 0 | 0 | 0 | 80 | 0
3372 | 006-UA00131713_0384 | 00131713 | electricity distribution | Production | Equipment for 110-35 kV overhead transmission lines | Overhead line hardware | Clamps | NBN 3-6 clamp | - | 0 | 0 | 0 | pcs. | 80 | 80 | 0 | 0 | 0 | 0 | Emergency stock | Low | 2022-06-01 | Обладнання | To repair damaged energy facilities | Low | In case of equipment damage due to hostilities according to the analysis of damage in combat zones | 1 | 0 | 0 | 0 | 0 | 0 | 80 | 0
3373 | 006-UA00131713_0385 | 00131713 | electricity distribution | Production | Equipment for 110-35 kV overhead transmission lines | Overhead line hardware | Clamps | PGN-2-6 clamp | - | 0 | 0 | 0 | pcs. | 80 | 80 | 0 | 0 | 0 | 0 | Emergency stock | Low | 2022-06-01 | Обладнання | To repair damaged energy facilities | Low | In case of equipment damage due to hostilities according to the analysis of damage in combat zones | 1 | 0 | 0 | 0 | 0 | 0 | 80 | 0
3374 | 006-UA00131713_0386 | 00131713 | electricity distribution | Production | Equipment for 110-35 kV overhead transmission lines | Overhead line hardware | Clamps | PGN-3-5 clamp | - | 0 | 0 | 0 | pcs. | 80 | 80 | 0 | 0 | 0 | 0 | Emergency stock | Low | 2022-06-01 | Обладнання | To repair damaged energy facilities | Low | In case of equipment damage due to hostilities according to the analysis of damage in combat zones | 1 | 0 | 0 | 0 | 0 | 0 | 80 | 0
3375 | 006-UA00131713_0387 | 00131713 | electricity distribution | Production | Equipment for 110-35 kV overhead transmission lines | Overhead line hardware | Clamps | PGN-5-3 clamp | - | 0 | 0 | 0 | pcs. | 80 | 80 | 0 | 0 | 0 | 0 | Emergency stock | Low | 2022-06-01 | Обладнання | To repair damaged energy facilities | Low | In case of equipment damage due to hostilities according to the analysis of damage in combat zones | 1 | 0 | 0 | 0 | 0 | 0 | 80 | 0
3376 | 006-UA00131713_0388 | 00131713 | electricity distribution | Production | Equipment for 110-35 kV overhead transmission lines | Overhead line hardware | Eyelet | U1-7-16 eyelet | 0 | 0 | 0 | 0 | pcs. | 60 | 60 | 0 | 0 | 0 | 0 | Emergency stock | Low | 2022-06-01 | Обладнання | To repair damaged energy facilities | Low | In case of equipment damage due to hostilities according to the analysis of damage in combat zones | 1 | 0 | 0 | 0 | 0 | 0 | 60 | 0
3377 | 006-UA00131713_0389 | 00131713 | electricity distribution | Production | Equipment for 110-35 kV overhead transmission lines | Overhead line hardware | Eyelet | U2-7-16 eyelet | 0 | 0 | 0 | 0 | pcs. | 60 | 60 | 0 | 0 | 0 | 0 | Emergency stock | Low | 2022-06-01 | Обладнання | To repair damaged energy facilities | Low | In case of equipment damage due to hostilities according to the analysis of damage in combat zones | 1 | 0 | 0 | 0 | 0 | 0 | 60 | 0
3378 | 006-UA00131713_0390 | 00131713 | electricity distribution | Production | Equipment for 110-35 kV overhead transmission lines | Overhead line hardware | Ball eye | SR-7-16 clip | 0 | 0 | 0 | 0 | pcs. | 60 | 60 | 0 | 0 | 0 | 0 | Emergency stock | Low | 2022-06-01 | Обладнання | To repair damaged energy facilities | Low | In case of equipment damage due to hostilities according to the analysis of damage in combat zones | 1 | 0 | 0 | 0 | 0 | 0 | 60 | 0
3379 | 006-UA00131713_0391 | 00131713 | electricity distribution | Production | Equipment for 110-35 kV overhead transmission lines | Overhead line hardware | Clamps | KGP 7-3 fastening knot | 0 | 0 | 0 | 0 | pcs. | 60 | 60 | 0 | 0 | 0 | 0 | Emergency stock | Low | 2022-06-01 | Обладнання | To repair damaged energy facilities | Low | In case of equipment damage due to hostilities according to the analysis of damage in combat zones | 1 | 0 | 0 | 0 | 0 | 0 | 60 | 0
3380 | 006-UA00131713_0392 | 00131713 | electricity distribution | Production | Equipment for 110-35 kV overhead transmission lines | Overhead line hardware | Clamps | KGP 16-3 fastening knot | 0 | 0 | 0 | 0 | pcs. | 50 | 50 | 0 | 0 | 0 | 0 | Emergency stock | Low | 2022-06-01 | Обладнання | To repair damaged energy facilities | Low | In case of equipment damage due to hostilities according to the analysis of damage in combat zones | 1 | 0 | 0 | 0 | 0 | 0 | 50 | 0
3381 | 006-UA00131713_0393 | 00131713 | electricity distribution | Production | Equipment for 110-35 kV overhead transmission lines | Overhead line hardware | Bracket | SK-12-1А BRACKET | 0 | 0 | 0 | 0 | pcs. | 50 | 50 | 0 | 0 | 0 | 0 | Emergency stock | Low | 2022-06-01 | Обладнання | To repair damaged energy facilities | Low | In case of equipment damage due to hostilities according to the analysis of damage in combat zones | 1 | 0 | 0 | 0 | 0 | 0 | 50 | 0
3382 | 006-UA00131713_0394 | 00131713 | electricity distribution | Production | Equipment for 110-35 kV overhead transmission lines | Overhead line hardware | Intermediate link | INTERMEDIATE LINK PRR-7-1 | 0 | 0 | 0 | 0 | pcs. | 50 | 50 | 0 | 0 | 0 | 0 | Emergency stock | Low | 2022-06-01 | Обладнання | To repair damaged energy facilities | Low | In case of equipment damage due to hostilities according to the analysis of damage in combat zones | 1 | 0 | 0 | 0 | 0 | 0 | 50 | 0
3383 | 006-UA00131713_0395 | 00131713 | electricity distribution | Production | Equipment for 110-35 kV overhead transmission lines | Overhead line hardware | Intermediate link | INTERMEDIATE LINK PTM-7-3 | 0 | 0 | 0 | 0 | pcs. | 50 | 50 | 0 | 0 | 0 | 0 | Emergency stock | Low | 2022-06-01 | Обладнання | To repair damaged energy facilities | Low | In case of equipment damage due to hostilities according to the analysis of damage in combat zones | 1 | 0 | 0 | 0 | 0 | 0 | 50 | 0
3384 | 006-UA00131713_0396 | 00131713 | electricity distribution | Production | Equipment for 110-35 kV overhead transmission lines | Overhead line hardware | Intermediate link | INTERMEDIATE LINK PTM-12-2 | 0 | 0 | 0 | 0 | pcs. | 50 | 50 | 0 | 0 | 0 | 0 | Emergency stock | Low | 2022-06-01 | Обладнання | To repair damaged energy facilities | Low | In case of equipment damage due to hostilities according to the analysis of damage in combat zones | 1 | 0 | 0 | 0 | 0 | 0 | 50 | 0
3385 | 006-UA00131713_0397 | 00131713 | electricity distribution | Production | Equipment for 110-35 kV overhead transmission lines | Overhead line hardware | Intermediate link | INTERMEDIATE LINK PTM-12/16-2 | 0 | 0 | 0 | 0 | pcs. | 50 | 50 | 0 | 0 | 0 | 0 | Emergency stock | Low | 2022-06-01 | Обладнання | To repair damaged energy facilities | Low | In case of equipment damage due to hostilities according to the analysis of damage in combat zones | 1 | 0 | 0 | 0 | 0 | 0 | 50 | 0
3386 | 006-UA00131713_0398 | 00131713 | electricity distribution | Production | Equipment for 110-35 kV overhead transmission lines | Overhead line hardware | Eyelet | USK-12-16 EYELET | 0 | 0 | 0 | 0 | pcs. | 35 | 35 | 0 | 0 | 0 | 0 | Emergency stock | Low | 2022-06-01 | Обладнання | To repair damaged energy facilities | Low | In case of equipment damage due to hostilities according to the analysis of damage in combat zones | 1 | 0 | 0 | 0 | 0 | 0 | 35 | 0
3387 | 006-UA00131713_0399 | 00131713 | electricity distribution | Production | Equipment for 110-35 kV overhead transmission lines | Overhead line hardware | Intermediate link | INTERMEDIATE LINK PR-12-6 | 0 | 0 | 0 | 0 | pcs. | 35 | 35 | 0 | 0 | 0 | 0 | Emergency stock | Low | 2022-06-01 | Обладнання | To repair damaged energy facilities | Low | In case of equipment damage due to hostilities according to the analysis of damage in combat zones | 1 | 0 | 0 | 0 | 0 | 0 | 35 | 0
3388 | 006-UA00131713_0400 | 00131713 | electricity distribution | Production | Equipment for 110-35 kV overhead transmission lines | Overhead line hardware | Eyelet | U2-12-16 EYELET | 0 | 0 | 0 | 0 | pcs. | 35 | 35 | 0 | 0 | 0 | 0 | Emergency stock | Low | 2022-06-01 | Обладнання | To repair damaged energy facilities | Low | In case of equipment damage due to hostilities according to the analysis of damage in combat zones | 1 | 0 | 0 | 0 | 0 | 0 | 35 | 0
3389 | 006-UA00131713_0401 | 00131713 | electricity distribution | Production | Equipment for 110-35 kV overhead transmission lines | Overhead line hardware | Eyelet | U1-12-16 EYELET | 0 | 0 | 0 | 0 | pcs. | 6 | 6 | 0 | 0 | 0 | 0 | Emergency stock | Low | 2022-06-01 | Обладнання | To repair damaged energy facilities | Low | In case of equipment damage due to hostilities according to the analysis of damage in combat zones | 1 | 0 | 0 | 0 | 0 | 0 | 6 | 0
3390 | 006-UA00131713_0402 | 00131713 | electricity distribution | Production | Equipment for 110-35 kV overhead transmission lines | Overhead line hardware | Intermediate link | INTERMEDIATE LINK PRR-12-1 | 0 | 0 | 0 | 0 | pcs. | 12 | 12 | 0 | 0 | 0 | 0 | Emergency stock | Low | 2022-06-01 | Обладнання | To repair damaged energy facilities | Low | In case of equipment damage due to hostilities according to the analysis of damage in combat zones | 1 | 0 | 0 | 0 | 0 | 0 | 12 | 0
3391 | 006-UA00131713_0403 | 00131713 | electricity distribution | Production | Equipment for 110-35 kV overhead transmission lines | Overhead line hardware | Bracket | SKD-12-1 BRACKET | 0 | 0 | 0 | 0 | pcs. | 6 | 6 | 0 | 0 | 0 | 0 | Emergency stock | Low | 2022-06-01 | Обладнання | To repair damaged energy facilities | Low | In case of equipment damage due to hostilities according to the analysis of damage in combat zones | 1 | 0 | 0 | 0 | 0 | 0 | 6 | 0
3392 | 006-UA00131713_0404 | 00131713 | electricity distribution | Production | Equipment for 110-35 kV overhead transmission lines | Insulators | 35 kV | Polymeric insulators | 0 | LK-70/35-5 | 0 | 0 | pcs. | 100 | 100 | 0 | 0 | 0 | 0 | Emergency stock | Low | 2022-06-01 | Обладнання | To repair damaged energy facilities | Low | In case of equipment damage due to hostilities according to the analysis of damage in combat zones | 1 | 0 | 0 | 0 | 0 | 0 | 100 | 0
3393 | 006-UA00131713_0405 | 00131713 | electricity distribution | Production | Equipment for 110-35 kV overhead transmission lines | Supports | 110 kV | METAL SUPPORT | 0 | U-110-2+9 | 0 | 0 | pcs. | 1 | 1 | 0 | 0 | 0 | 0 | Emergency stock | Low | 2022-06-01 | Обладнання | To repair damaged energy facilities | Low | In case of equipment damage due to hostilities according to the analysis of damage in combat zones | 1 | 0 | 0 | 0 | 0 | 0 | 1 | 0
3394 | 006-UA00131713_0406 | 00131713 | electricity distribution | Production | Equipment for 110-35 kV overhead transmission lines | Supports | 110 kV | METAL SUPPORT | 0 | US-110-8+9 | 0 | 0 | pcs. | 1 | 1 | 0 | 0 | 0 | 0 | Emergency stock | Low | 2022-06-01 | Обладнання | To repair damaged energy facilities | Low | In case of equipment damage due to hostilities according to the analysis of damage in combat zones | 1 | 0 | 0 | 0 | 0 | 0 | 1 | 0
3395 | 006-UA00131713_0407 | 00131713 | electricity distribution | Production | Equipment for 110-35 kV overhead transmission lines | Overhead line hardware | Cross-arm/110 kV | SET OF CROSS-ARMS FOR SUPPORT | 0 | PB 110-8 (set) | 0 | 0 | pcs. | 4 | 4 | 0 | 0 | 0 | 0 | Emergency stock | Low | 2022-06-01 | Обладнання | To repair damaged energy facilities | Low | In case of equipment damage due to hostilities according to the analysis of damage in combat zones | 1 | 0 | 0 | 0 | 0 | 0 | 4 | 0
3396 | 006-UA00131713_0408 | 00131713 | electricity distribution | Production | Equipment for 110-35 kV overhead transmission lines | Overhead line hardware | Cross-arm/35 kV | SET OF CROSS-ARMS FOR SUPPORT | 0 | PB 35-3.1 | 0 | 0 | pcs. | 4 | 4 | 0 | 0 | 0 | 0 | Emergency stock | Low | 2022-06-01 | Обладнання | To repair damaged energy facilities | Low | In case of equipment damage due to hostilities according to the analysis of damage in combat zones | 1 | 0 | 0 | 0 | 0 | 0 | 4 | 0
3397 | 006-UA00131713_0409 | 00131713 | electricity distribution | Production | Equipment for 110-35 kV overhead transmission lines | Overhead line hardware | Cross-arm/35 kV | SET OF CROSS-ARMS FOR SUPPORT | 0 | UB-35-1 | 0 | 0 | pcs. | 3 | 3 | 0 | 0 | 0 | 0 | Emergency stock | Low | 2022-06-01 | Обладнання | To repair damaged energy facilities | Low | In case of equipment damage due to hostilities according to the analysis of damage in combat zones | 1 | 0 | 0 | 0 | 0 | 0 | 3 | 0
3398 | 006-UA00131713_0410 | 00131713 | electricity distribution | Production | Equipment for 110-35 kV overhead transmission lines | Overhead line hardware | Cross-arm/35 kV | SET OF CROSS-ARMS FOR SUPPORT | 0 | PB-35-1V | 0 | 0 | pcs. | 10 | 10 | 0 | 0 | 0 | 0 | Emergency stock | Low | 2022-06-01 | Обладнання | To repair damaged energy facilities | Low | In case of equipment damage due to hostilities according to the analysis of damage in combat zones | 1 | 0 | 0 | 0 | 0 | 0 | 10 | 0
3399 | 006-UA00131713_0411 | 00131713 | electricity distribution | Production | Equipment for 110-35 kV overhead transmission lines | Overhead line hardware | Cross-arm/35 kV | SET OF CROSS-ARMS FOR SUPPORT | 0 | PB-35-2 | 0 | 0 | pcs. | 5 | 5 | 0 | 0 | 0 | 0 | Emergency stock | Low | 2022-06-01 | Обладнання | To repair damaged energy facilities | Low | In case of equipment damage due to hostilities according to the analysis of damage in combat zones | 1 | 0 | 0 | 0 | 0 | 0 | 5 | 0
3400 | 006-UA00131713_0412 | 00131713 | electricity distribution | Production | Equipment for 110-35 kV overhead transmission lines | Supports | 35 kV | REINFORCED CONCRETE STAND | 0 | SK-26.1.1.1 | 0 | 0 | pcs. | 3 | 3 | 0 | 0 | 0 | 0 | Emergency stock | Low | 2022-06-01 | Обладнання | To repair damaged energy facilities | Low | In case of equipment damage due to hostilities according to the analysis of damage in combat zones | 1 | 0 | 0 | 0 | 0 | 0 | 3 | 0
3401 | 006-UA00131713_0413 | 00131713 | electricity distribution | Production | Equipment for 110-35 kV overhead transmission lines | Supports | 35 kV | REINFORCED CONCRETE STAND | 0 | SK-22.2-1.1 | 0 | 0 | pcs. | 3 | 3 | 0 | 0 | 0 | 0 | Emergency stock | Low | 2022-06-01 | Обладнання | To repair damaged energy facilities | Low | In case of equipment damage due to hostilities according to the analysis of damage in combat zones | 1 | 0 | 0 | 0 | 0 | 0 | 3 | 0
3402 | 006-UA00131713_0414 | 00131713 | electricity distribution | Production | Equipment for 110-35 kV overhead transmission lines | Supports | 110 kV | REINFORCED CONCRETE STAND | 0 | SK 120-6 | 0 | 0 | pcs. | 4 | 4 | 0 | 0 | 0 | 0 | Emergency stock | Low | 2022-06-01 | Обладнання | To repair damaged energy facilities | Low | In case of equipment damage due to hostilities according to the analysis of damage in combat zones | 1 | 0 | 0 | 0 | 0 | 0 | 4 | 0
3403 | 006-UA00131713_0415 | 00131713 | electricity distribution | Production | Equipment for 110-35 kV overhead transmission lines | Supports | 35 kV | REINFORCED CONCRETE STAND | 0 | SV-164-12 | 0 | 0 | pcs. | 7 | 7 | 0 | 0 | 0 | 0 | Emergency stock | Low | 2022-06-01 | Обладнання | To repair damaged energy facilities | Low | In case of equipment damage due to hostilities according to the analysis of damage in combat zones | 1 | 0 | 0 | 0 | 0 | 0 | 7 | 0
3404 | 006-UA00131713_0416 | 00131713 | electricity distribution | Production | Equipment for 20-10-6-0.4 kV cable transmission lines | Couplings | 1х240-400 | Cable joint 10 kV | 0 | POLJ 24/1Х240-400 | 0 | 0 | pcs. | 40 | 40 | 0 | 0 | 0 | 0 | Emergency stock | Low | 2022-06-01 | Обладнання | To repair damaged energy facilities | Low | In case of equipment damage due to hostilities according to the analysis of damage in combat zones | 1 | 0 | 0 | 0 | 0 | 0 | 40 | 0
3405 | 006-UA00131713_0417 | 00131713 | electricity distribution | Production | Equipment for 20-10-6-0.4 kV cable transmission lines | Couplings | 1х120-240 | Cable joint 10 kV | 0 | POLJ 24/1Х120-240 | 0 | 0 | pcs. | 60 | 60 | 0 | 0 | 0 | 0 | Emergency stock | Low | 2022-06-01 | Обладнання | To repair damaged energy facilities | Low | In case of equipment damage due to hostilities according to the analysis of damage in combat zones | 1 | 0 | 0 | 0 | 0 | 0 | 60 | 0
3406 | 006-UA00131713_0418 | 00131713 | electricity distribution | Production | Equipment for 20-10-6-0.4 kV cable transmission lines | Couplings | 1х630 | Cable joint 10 kV | 0 | POLJ 24/1Х630 | 0 | 0 | pcs. | 12 | 12 | 0 | 0 | 0 | 0 | Emergency stock | Low | 2022-06-01 | Обладнання | To repair damaged energy facilities | Low | In case of equipment damage due to hostilities according to the analysis of damage in combat zones | 1 | 0 | 0 | 0 | 0 | 0 | 12 | 0
3407 | 006-UA00131713_0419 | 00131713 | electricity distribution | Production | Equipment for 20-10-6-0.4 kV cable transmission lines | Couplings | 1х120-240 | Cable adapter 10 kV | 0 | TRAJ 24 120-240 3HL | 0 | 0 | pcs. | 40 | 40 | 0 | 0 | 0 | 0 | Emergency stock | Low | 2022-06-01 | Обладнання | To repair damaged energy facilities | Low | In case of equipment damage due to hostilities according to the analysis of damage in combat zones | 1 | 0 | 0 | 0 | 0 | 0 | 40 | 0
3408 | 006-UA00131713_0420 | 00131713 | electricity distribution | Production | Equipment for 20-10-6-0.4 kV cable transmission lines | Cables | 3х120 | ASBL-10 3Х120 CABLE | 0 | ASBL-10 3Х120 | 0 | 0 | km | 3 | 3 | 0 | 0 | 0 | 0 | Emergency stock | Low | 2022-06-01 | Обладнання | To repair damaged energy facilities | Low | In case of equipment damage due to hostilities according to the analysis of damage in combat zones | 1 | 0 | 0 | 0 | 0 | 0 | 3 | 0
3409 | 006-UA00131713_0421 | 00131713 | electricity distribution | Production | Equipment for 20-10-6-0.4 kV cable transmission lines | Cables | 3х240 | ASBL-10 3Х240 CABLE | 0 | ASBL-10 3Х240 | 0 | 0 | km | 5 | 5 | 0 | 0 | 0 | 0 | Emergency stock | Low | 2022-06-01 | Обладнання | To repair damaged energy facilities | Low | In case of equipment damage due to hostilities according to the analysis of damage in combat zones | 1 | 0 | 0 | 0 | 0 | 0 | 5 | 0
3410 | 006-UA00131713_0422 | 00131713 | electricity distribution | Production | Equipment for 20-10-6-0.4 kV cable transmission lines | Cables | 1х120 | APVEGPU-10 1Х120/70 CABLE | 0 | APVEGPU-10 1Х120/70 | 0 | 0 | km | 10 | 10 | 0 | 0 | 0 | 0 | Emergency stock | Low | 2022-06-01 | Обладнання | To repair damaged energy facilities | Low | In case of equipment damage due to hostilities according to the analysis of damage in combat zones | 1 | 0 | 0 | 0 | 0 | 0 | 10 | 0
3411 | 006-UA00131713_0423 | 00131713 | electricity distribution | Production | Equipment for 20-10-6-0.4 kV cable transmission lines | Cables | 1х240 | APVEGPU-10 1Х240/70 CABLE | 0 | APVEGPU-10 1Х240/70 | 0 | 0 | km | 10 | 10 | 0 | 0 | 0 | 0 | Emergency stock | Low | 2022-06-01 | Обладнання | To repair damaged energy facilities | Low | In case of equipment damage due to hostilities according to the analysis of damage in combat zones | 1 | 0 | 0 | 0 | 0 | 0 | 10 | 0
3412 | 006-UA00131713_0424 | 00131713 | electricity distribution | Production | Equipment for 20-10-6-0.4 kV cable transmission lines | Cables | 1х300 | Cross-linked polyethylene insulated cable | 0 | 1х300 | 0 | 0 | km | 20 | 20 | 0 | 0 | 0 | 0 | Emergency stock | Low | 2022-06-01 | Обладнання | To repair damaged energy facilities | Low | In case of equipment damage due to hostilities according to the analysis of damage in combat zones | 1 | 0 | 0 | 0 | 0 | 0 | 20 | 0
3413 | 006-UA00131713_0425 | 00131713 | electricity distribution | Production | Equipment for 20-10-6-0.4 kV cable transmission lines | Cables | 1х400 | APVEGPU-10 1Х400/70 CABLE | 0 | APVEGPU-10 1Х400/70 | 0 | 0 | km | 3 | 3 | 0 | 0 | 0 | 0 | Emergency stock | Low | 2022-06-01 | Обладнання | To repair damaged energy facilities | Low | In case of equipment damage due to hostilities according to the analysis of damage in combat zones | 1 | 0 | 0 | 0 | 0 | 0 | 3 | 0
3414 | 006-UA00131713_0426 | 00131713 | electricity distribution | Production | Equipment for 20-10-6-0.4 kV cable transmission lines | Cables | 1х625 | APVEGAPU 12/20 1Х625/70 CABLE | 0 | APVEGAPU 12/20 1Х625/70 | 0 | 0 | km | 1.2 | 1.2 | 0 | 0 | 0 | 0 | Emergency stock | Low | 2022-06-01 | Обладнання | To repair damaged energy facilities | Low | In case of equipment damage due to hostilities according to the analysis of damage in combat zones | 1 | 0 | 0 | 0 | 0 | 0 | 1.2 | 0
3415 | 006-UA00131713_0427 | 00131713 | electricity distribution | Production | Equipment for 20-10-6-0.4 kV cable transmission lines | Couplings | 3х150-240 | CABLE JOINT | 0 | ZSTP-10 150/240 | 0 | 0 | kit | 200 | 200 | 0 | 0 | 0 | 0 | Emergency stock | Low | 2022-06-01 | Обладнання | To repair damaged energy facilities | Low | In case of equipment damage due to hostilities according to the analysis of damage in combat zones | 1 | 0 | 0 | 0 | 0 | 0 | 200 | 0
3416 | 006-UA00131713_0428 | 00131713 | electricity distribution | Production | Equipment for 20-10-6-0.4 kV cable transmission lines | Couplings | 3х70-120 | COUPLING | 0 | STP-10 70/120 | 0 | 0 | pcs. | 50 | 50 | 0 | 0 | 0 | 0 | Emergency stock | Low | 2022-06-01 | Обладнання | To repair damaged energy facilities | Low | In case of equipment damage due to hostilities according to the analysis of damage in combat zones | 1 | 0 | 0 | 0 | 0 | 0 | 50 | 0
3417 | 006-UA00131713_0429 | 00131713 | electricity distribution | Production | Equipment for 20-10-6-0.4 kV cable transmission lines | Couplings | 3х150-240 | Cable joint (set) | 0 | STP 10 150/240 | 0 | 0 | pcs. | 40 | 40 | 0 | 0 | 0 | 0 | Emergency stock | Low | 2022-06-01 | Обладнання | To repair damaged energy facilities | Low | In case of equipment damage due to hostilities according to the analysis of damage in combat zones | 1 | 0 | 0 | 0 | 0 | 0 | 40 | 0
3418 | 006-UA00131713_0430 | 00131713 | electricity distribution | Production | Equipment for 20-10-6-0.4 kV cable transmission lines | Couplings | 3х50-70 | CABLE JOINT | 0 | ZSTP-10 50/70 | 0 | 0 | pcs. | 40 | 40 | 0 | 0 | 0 | 0 | Emergency stock | Low | 2022-06-01 | Обладнання | To repair damaged energy facilities | Low | In case of equipment damage due to hostilities according to the analysis of damage in combat zones | 1 | 0 | 0 | 0 | 0 | 0 | 40 | 0
3419 | 006-UA00131713_0431 | 00131713 | electricity distribution | Production | Equipment for 20-10-6-0.4 kV cable transmission lines | Couplings | 3х35-50 | CABLE JOINT | 0 | KNTP-10 35/50 | 0 | 0 | pcs. | 20 | 20 | 0 | 0 | 0 | 0 | Emergency stock | Low | 2022-06-01 | Обладнання | To repair damaged energy facilities | Low | In case of equipment damage due to hostilities according to the analysis of damage in combat zones | 1 | 0 | 0 | 0 | 0 | 0 | 20 | 0
3420 | 006-UA00131713_0432 | 00131713 | electricity distribution | Production | Equipment for 20-10-6-0.4 kV cable transmission lines | Couplings | 3х70-120 | Cable joint (set) | 0 | KNTP-10 70/120 | 0 | 0 | pcs. | 185 | 185 | 0 | 0 | 0 | 0 | Emergency stock | Low | 2022-06-01 | Обладнання | To repair damaged energy facilities | Low | In case of equipment damage due to hostilities according to the analysis of damage in combat zones | 1 | 0 | 0 | 0 | 0 | 0 | 185 | 0
3421 | 006-UA00131713_0433 | 00131713 | electricity distribution | Production | Equipment for 20-10-6-0.4 kV cable transmission lines | Couplings | 3х150-240 | Cable joint (set) | 0 | KNTP 10 150/240 | 0 | 0 | pcs. | 120 | 120 | 0 | 0 | 0 | 0 | Emergency stock | Low | 2022-06-01 | Обладнання | To repair damaged energy facilities | Low | In case of equipment damage due to hostilities according to the analysis of damage in combat zones | 1 | 0 | 0 | 0 | 0 | 0 | 120 | 0
3422 | 006-UA00131713_0434 | 00131713 | electricity distribution | Production | Equipment for 20-10-6-0.4 kV cable transmission lines | Couplings | 3х150-240 | Cable joint (set) | 0 | KVTP 10 150/240 | 0 | 0 | pcs. | 10 | 10 | 0 | 0 | 0 | 0 | Emergency stock | Low | 2022-06-01 | Обладнання | To repair damaged energy facilities | Low | In case of equipment damage due to hostilities according to the analysis of damage in combat zones | 1 | 0 | 0 | 0 | 0 | 0 | 10 | 0
3423 | 006-UA00131713_0435 | 00131713 | electricity distribution | Production | Equipment for 20-10-6-0.4 kV cable transmission lines | Couplings | 3х70-120 | TERMINATION | 0 | ZKNTP-10-70-120 | 0 | 0 | pcs. | 8 | 8 | 0 | 0 | 0 | 0 | Emergency stock | Low | 2022-06-01 | Обладнання | To repair damaged energy facilities | Low | In case of equipment damage due to hostilities according to the analysis of damage in combat zones | 1 | 0 | 0 | 0 | 0 | 0 | 8 | 0
3424 | 006-UA00131713_0436 | 00131713 | electricity distribution | Production | Equipment for 20-10-6-0.4 kV cable transmission lines | Couplings | 4х150-240 | ZKNTP-10-150-240 TERMINATION | 0 | ZKNTP-10-150-240 | 0 | 0 | pcs. | 8 | 8 | 0 | 0 | 0 | 0 | Emergency stock | Low | 2022-06-01 | Обладнання | To repair damaged energy facilities | Low | In case of equipment damage due to hostilities according to the analysis of damage in combat zones | 1 | 0 | 0 | 0 | 0 | 0 | 8 | 0
3425 | 006-UA00131713_0437 | 00131713 | electricity distribution | Production | Equipment for 20-10-6-0.4 kV cable transmission lines | Couplings | 3х70-120 | COUPLING | 0 | ZKNTP-10-70-120 | 0 | 0 | pcs. | 400 | 400 | 0 | 0 | 0 | 0 | Emergency stock | Low | 2022-06-01 | Обладнання | To repair damaged energy facilities | Low | In case of equipment damage due to hostilities according to the analysis of damage in combat zones | 1 | 0 | 0 | 0 | 0 | 0 | 400 | 0
3426 | 006-UA00131713_0438 | 00131713 | electricity distribution | Production | Equipment for 20-10-6-0.4 kV cable transmission lines | Couplings | 1х120-240 | PLASTIC CABLE TERMINATION | 0 | 24KV 1х120/240 | 0 | 0 | pcs. | 20 | 20 | 0 | 0 | 0 | 0 | Emergency stock | Low | 2022-06-01 | Обладнання | To repair damaged energy facilities | Low | In case of equipment damage due to hostilities according to the analysis of damage in combat zones | 1 | 0 | 0 | 0 | 0 | 0 | 20 | 0
3427 | 006-UA00131713_0439 | 00131713 | electricity distribution | Production | Equipment for 20-10-6-0.4 kV cable transmission lines | Couplings | 1х185-400 | PLASTIC CABLE TERMINATION | 0 | 24KV 1х185/400 | 0 | 0 | pcs. | 20 | 20 | 0 | 0 | 0 | 0 | Emergency stock | Low | 2022-06-01 | Обладнання | To repair damaged energy facilities | Low | In case of equipment damage due to hostilities according to the analysis of damage in combat zones | 1 | 0 | 0 | 0 | 0 | 0 | 20 | 0
3428 | 006-UA00131713_0440 | 00131713 | electricity distribution | Production | Equipment for 20-10-6-0.4 kV cable transmission lines | Couplings | 1х400-630 | PLASTIC CABLE TERMINATION | 0 | 24KV 1х400/630 | 0 | 0 | pcs. | 20 | 20 | 0 | 0 | 0 | 0 | Emergency stock | Low | 2022-06-01 | Обладнання | To repair damaged energy facilities | Low | In case of equipment damage due to hostilities according to the analysis of damage in combat zones | 1 | 0 | 0 | 0 | 0 | 0 | 20 | 0
3429 | 006-UA00131713_0441 | 00131713 | electricity distribution | Production | Equipment for 20-10-6-0.4 kV cable transmission lines | Couplings | 1х120-240 | PLASTIC JOINT TERMINATION | 0 | 24KV 1х120/240 | 0 | 0 | pcs. | 50 | 50 | 0 | 0 | 0 | 0 | Emergency stock | Low | 2022-06-01 | Обладнання | To repair damaged energy facilities | Low | In case of equipment damage due to hostilities according to the analysis of damage in combat zones | 1 | 0 | 0 | 0 | 0 | 0 | 50 | 0
3430 | 006-UA00131713_0442 | 00131713 | electricity distribution | Production | Equipment for 20-10-6-0.4 kV cable transmission lines | Couplings | 1х185-400 | PLASTIC JOINT TERMINATION | 0 | 24KV 1х185/400 | 0 | 0 | pcs. | 50 | 50 | 0 | 0 | 0 | 0 | Emergency stock | Low | 2022-06-01 | Обладнання | To repair damaged energy facilities | Low | In case of equipment damage due to hostilities according to the analysis of damage in combat zones | 1 | 0 | 0 | 0 | 0 | 0 | 50 | 0
3431 | 006-UA00131713_0443 | 00131713 | electricity distribution | Production | Equipment for 20-10-6-0.4 kV cable transmission lines | Couplings | 1х400-630 | PLASTIC JOINT TERMINATION | 0 | 24KV 1х400/630 | 0 | 0 | pcs. | 50 | 50 | 0 | 0 | 0 | 0 | Emergency stock | Low | 2022-06-01 | Обладнання | To repair damaged energy facilities | Low | In case of equipment damage due to hostilities according to the analysis of damage in combat zones | 1 | 0 | 0 | 0 | 0 | 0 | 50 | 0
3432 | 006-UA00131713_0444 | 00131713 | electricity distribution | Production | Equipment for 20-10-6-0.4 kV cable transmission lines | Couplings | 1х500 | 20 KV JOINT | 0 | POLJ 24/1Х500 | 0 | 0 | pcs. | 20 | 20 | 0 | 0 | 0 | 0 | Emergency stock | Low | 2022-06-01 | Обладнання | To repair damaged energy facilities | Low | In case of equipment damage due to hostilities according to the analysis of damage in combat zones | 1 | 0 | 0 | 0 | 0 | 0 | 20 | 0
3433 | 006-UA00131713_0445 | 00131713 | electricity distribution | Production | Equipment for 20-10-6-0.4 kV cable transmission lines | Couplings | 1х120-240 | Е3UITH 12 120-240 coupling set | 0 | Е3UITH 12 120-240 | 0 | 0 | pcs. | 10 | 10 | 0 | 0 | 0 | 0 | Emergency stock | Low | 2022-06-01 | Обладнання | To repair damaged energy facilities | Low | In case of equipment damage due to hostilities according to the analysis of damage in combat zones | 1 | 0 | 0 | 0 | 0 | 0 | 10 | 0
3434 | 006-UA00131713_0446 | 00131713 | electricity distribution | Production | Equipment for 20-10-6-0.4 kV cable transmission lines | Couplings | 3х70-240 | Cable joint | 0 | JUPTH 12 70-240 SM | 0 | 0 | pcs. | 30 | 30 | 0 | 0 | 0 | 0 | Emergency stock | Low | 2022-06-01 | Обладнання | To repair damaged energy facilities | Low | In case of equipment damage due to hostilities according to the analysis of damage in combat zones | 1 | 0 | 0 | 0 | 0 | 0 | 30 | 0
3435 | 006-UA00131713_0447 | 00131713 | electricity distribution | Production | Equipment for 20-10-6-0.4 kV cable transmission lines | Cables | 4х70 | AVVG 4Х70 CABLE | 0 | AVVG 4Х70 | 0 | 0 | km | 0.3 | 0.3 | 0 | 0 | 0 | 0 | Emergency stock | Low | 2022-06-01 | Обладнання | To repair damaged energy facilities | Low | In case of equipment damage due to hostilities according to the analysis of damage in combat zones | 1 | 0 | 0 | 0 | 0 | 0 | 0.3 | 0
3436 | 006-UA00131713_0448 | 00131713 | electricity distribution | Production | Equipment for 20-10-6-0.4 kV cable transmission lines | Cables | 4х120 | AVVG 4X120 CABLE | 0 | AVVG 4X120 | 0 | 0 | km | 1.2 | 1.2 | 0 | 0 | 0 | 0 | Emergency stock | Low | 2022-06-01 | Обладнання | To repair damaged energy facilities | Low | In case of equipment damage due to hostilities according to the analysis of damage in combat zones | 1 | 0 | 0 | 0 | 0 | 0 | 1.2 | 0
3437 | 006-UA00131713_0449 | 00131713 | electricity distribution | Production | Equipment for 20-10-6-0.4 kV cable transmission lines | Cables | 4х120 | APVBBSHP-1 4Х120 CABLE | 0 | APVBBSHP-1 4Х120 | 0 | 0 | km | 0.05 | 0.05 | 0 | 0 | 0 | 0 | Emergency stock | Low | 2022-06-01 | Обладнання | To repair damaged energy facilities | Low | In case of equipment damage due to hostilities according to the analysis of damage in combat zones | 1 | 0 | 0 | 0 | 0 | 0 | 0.05 | 0
3438 | 006-UA00131713_0450 | 00131713 | electricity distribution | Production | Equipment for 20-10-6-0.4 kV cable transmission lines | Cables | 4х240 | APVBBSHP-1 4Х240 CABLE | 0 | APVBBSHP-1 4Х240 | 0 | 0 | km | 0.02 | 0.02 | 0 | 0 | 0 | 0 | Emergency stock | Low | 2022-06-01 | Обладнання | To repair damaged energy facilities | Low | In case of equipment damage due to hostilities according to the analysis of damage in combat zones | 1 | 0 | 0 | 0 | 0 | 0 | 0.02 | 0
3439 | 006-UA00131713_0451 | 00131713 | electricity distribution | Production | Equipment for 20-10-6-0.4 kV cable transmission lines | Cables | 4х50 | APVBBSHP-1 4Х50 CABLE | 0 | APVBBSHP-1 4Х50 | 0 | 0 | km | 0.02 | 0.02 | 0 | 0 | 0 | 0 | Emergency stock | Low | 2022-06-01 | Обладнання | To repair damaged energy facilities | Low | In case of equipment damage due to hostilities according to the analysis of damage in combat zones | 1 | 0 | 0 | 0 | 0 | 0 | 0.02 | 0
3440 | 006-UA00131713_0452 | 00131713 | electricity distribution | Production | Equipment for 20-10-6-0.4 kV cable transmission lines | Couplings | 1х35-50 | JOINT | 0 | 4STP 1-35-50 | 0 | 0 | kit | 2 | 2 | 0 | 0 | 0 | 0 | Emergency stock | Low | 2022-06-01 | Обладнання | To repair damaged energy facilities | Low | In case of equipment damage due to hostilities according to the analysis of damage in combat zones | 1 | 0 | 0 | 0 | 0 | 0 | 2 | 0
3441 | 006-UA00131713_0453 | 00131713 | electricity distribution | Production | Equipment for 20-10-6-0.4 kV cable transmission lines | Couplings | 4х70-120 | COUPLING | 0 | 4STP 1-70-120 | 0 | 0 | kit | 6 | 6 | 0 | 0 | 0 | 0 | Emergency stock | Low | 2022-06-01 | Обладнання | To repair damaged energy facilities | Low | In case of equipment damage due to hostilities according to the analysis of damage in combat zones | 1 | 0 | 0 | 0 | 0 | 0 | 6 | 0
3442 | 006-UA00131713_0454 | 00131713 | electricity distribution | Production | Equipment for 20-10-6-0.4 kV cable transmission lines | Couplings | 4х150-240 | JOINT | 0 | 4STP-VV-150/240 | 0 | 0 | kit | 6 | 6 | 0 | 0 | 0 | 0 | Emergency stock | Low | 2022-06-01 | Обладнання | To repair damaged energy facilities | Low | In case of equipment damage due to hostilities according to the analysis of damage in combat zones | 1 | 0 | 0 | 0 | 0 | 0 | 6 | 0
3443 | 006-UA00131713_0455 | 00131713 | electricity distribution | Production | Equipment for 20-10-6-0.4 kV cable transmission lines | Couplings | 4х150-240 | 4KNTPN 1 150-240 JOINT | 0 | 4KNTPN 1 150-240 | 0 | 0 | kit | 2 | 2 | 0 | 0 | 0 | 0 | Emergency stock | Low | 2022-06-01 | Обладнання | To repair damaged energy facilities | Low | In case of equipment damage due to hostilities according to the analysis of damage in combat zones | 1 | 0 | 0 | 0 | 0 | 0 | 2 | 0
3444 | 006-UA00131713_0456 | 00131713 | electricity distribution | Production | Equipment for 20-10-6-0.4 kV cable transmission lines | Couplings | 4х70-120 | TERMINATION | 0 | 4KNTPN 1-70-120 | 0 | 0 | kit | 4 | 4 | 0 | 0 | 0 | 0 | Emergency stock | Low | 2022-06-01 | Обладнання | To repair damaged energy facilities | Low | In case of equipment damage due to hostilities according to the analysis of damage in combat zones | 1 | 0 | 0 | 0 | 0 | 0 | 4 | 0
3445 | 006-UA00131713_0457 | 00131713 | electricity distribution | Production | Equipment for 20-10-6-0.4 kV cable transmission lines | Couplings | 4х35-50 | Cable termination 1 kV | 0 | 4KNTPN-1 35/50 | 0 | 0 | kit | 2 | 2 | 0 | 0 | 0 | 0 | Emergency stock | Low | 2022-06-01 | Обладнання | To repair damaged energy facilities | Low | In case of equipment damage due to hostilities according to the analysis of damage in combat zones | 1 | 0 | 0 | 0 | 0 | 0 | 2 | 0
3446 | 006-UA00131713_0458 | 00131713 | electricity distribution | Production | Equipment for 20-10-6-0.4 kV cable transmission lines | Couplings | 4х150-240 | 1PSTP-6 4/150-240 JOINT | 0 | 1PSTP-6 4/150-240 | 0 | 0 | kit | 180 | 180 | 0 | 0 | 0 | 0 | Emergency stock | Low | 2022-06-01 | Обладнання | To repair damaged energy facilities | Low | In case of equipment damage due to hostilities according to the analysis of damage in combat zones | 1 | 0 | 0 | 0 | 0 | 0 | 180 | 0
3447 | 006-UA00131713_0459 | 00131713 | electricity distribution | Production | Equipment for 20-10-6-0.4 kV cable transmission lines | Couplings | 4х150-240 | 1STPP-6 (4/150-240) JOINT | 0 | 1STPP-6 (4/150-240) | 0 | 0 | kit | 180 | 180 | 0 | 0 | 0 | 0 | Emergency stock | Low | 2022-06-01 | Обладнання | To repair damaged energy facilities | Low | In case of equipment damage due to hostilities according to the analysis of damage in combat zones | 1 | 0 | 0 | 0 | 0 | 0 | 180 | 0
3448 | 006-UA00131713_0460 | 00131713 | electricity distribution | Production | Equipment for 20-10-6-0.4 kV cable transmission lines | Couplings | 4х150-240 | PKVTP-1 (150-240) JOINT | 0 | PKVTP-1 (150-240) | 0 | 0 | kit | 30 | 30 | 0 | 0 | 0 | 0 | Emergency stock | Low | 2022-06-01 | Обладнання | To repair damaged energy facilities | Low | In case of equipment damage due to hostilities according to the analysis of damage in combat zones | 1 | 0 | 0 | 0 | 0 | 0 | 30 | 0
3449 | 006-UA00131713_0461 | 00131713 | electricity distribution | Production | Equipment for 20-10-6-0.4 kV cable transmission lines | Couplings | 4х70-120 | COUPLING | 0 | PKVTP-1 (70-120) | 0 | 0 | kit | 50 | 50 | 0 | 0 | 0 | 0 | Emergency stock | Low | 2022-06-01 | Обладнання | To repair damaged energy facilities | Low | In case of equipment damage due to hostilities according to the analysis of damage in combat zones | 1 | 0 | 0 | 0 | 0 | 0 | 50 | 0
3450 | 006-UA00131713_0462 | 00131713 | electricity distribution | Production | Equipment for 20-10-6-0.4 kV cable transmission lines | Couplings | 4х70-120 | COUPLING | 0 | 1STPP-5 (4/70-120) | 0 | 0 | kit | 200 | 200 | 0 | 0 | 0 | 0 | Emergency stock | Low | 2022-06-01 | Обладнання | To repair damaged energy facilities | Low | In case of equipment damage due to hostilities according to the analysis of damage in combat zones | 1 | 0 | 0 | 0 | 0 | 0 | 200 | 0
3451 | 006-UA00131713_0463 | 00131713 | electricity distribution | Production | Equipment for 20-10-6-0.4 kV cable transmission lines | Couplings | 4х70-120 | COUPLING | 0 | 1STPP-5 4/70-120 | 0 | 0 | pcs. | 200 | 200 | 0 | 0 | 0 | 0 | Emergency stock | Low | 2022-06-01 | Обладнання | To repair damaged energy facilities | Low | In case of equipment damage due to hostilities according to the analysis of damage in combat zones | 1 | 0 | 0 | 0 | 0 | 0 | 200 | 0
3452 | 006-UA00131713_0464 | 00131713 | electricity distribution | Production | Equipment for 20-10-6-0.4 kV cable transmission lines | Materials for equipment repair | Gas torches | Gas torch for couplings | 0 | Gas torch for couplings | 0 | 0 | pcs. | 6 | 6 | 0 | 0 | 0 | 0 | Emergency stock | Low | 2022-06-01 | Обладнання | Repair of electircal networks | Low | Additional tool for emergency repair works | 1 | 0 | 0 | 0 | 0 | 0 | 6 | 0
3453 | 006-UA00131713_0465 | 00131713 | electricity distribution | Production | Equipment for 110-35 kV cable transmission lines | Couplings | 1х120-240 | Cable adapter 35 kV | 0 | TRAJ 42/1x120-240-3HL | 0 | 0 | pcs. | 8 | 8 | 0 | 0 | 0 | 0 | Emergency stock | Low | 2022-06-01 | Обладнання | To repair damaged energy facilities | Low | In case of equipment damage due to hostilities according to the analysis of damage in combat zones | 1 | 0 | 0 | 0 | 0 | 0 | 8 | 0
3454 | 006-UA00131713_0466 | 00131713 | electricity distribution | Production | Equipment for 110-35 kV cable transmission lines | Couplings | 1х120-240 | Joint 35 kV | 0 | POLJ-42/1x120-240 | 0 | 0 | pcs. | 12 | 12 | 0 | 0 | 0 | 0 | Emergency stock | Low | 2022-06-01 | Обладнання | To repair damaged energy facilities | Low | In case of equipment damage due to hostilities according to the analysis of damage in combat zones | 1 | 0 | 0 | 0 | 0 | 0 | 12 | 0
3455 | 006-UA00131713_0467 | 00131713 | electricity distribution | Production | Equipment for 110-35 kV cable transmission lines | Couplings | 1х185-400 | Termination 35 kV | 0 | POLT-42F/1XI-L16 | 0 | 0 | pcs. | 4 | 4 | 0 | 0 | 0 | 0 | Emergency stock | Low | 2022-06-01 | Обладнання | To repair damaged energy facilities | Low | In case of equipment damage due to hostilities according to the analysis of damage in combat zones | 1 | 0 | 0 | 0 | 0 | 0 | 4 | 0
3456 | 006-UA00131713_0468 | 00131713 | electricity distribution | Production | Equipment for 110-35 kV cable transmission lines | Couplings | 1х500 | Joint 35 kV | 0 | POLJ-42/1x500 | 0 | 0 | pcs. | 4 | 4 | 0 | 0 | 0 | 0 | Emergency stock | Low | 2022-06-01 | Обладнання | To repair damaged energy facilities | Low | In case of equipment damage due to hostilities according to the analysis of damage in combat zones | 1 | 0 | 0 | 0 | 0 | 0 | 4 | 0
3457 | 006-UA00131713_0469 | 00131713 | electricity distribution | Production | Equipment for 110-35 kV cable transmission lines | Couplings | 1х300-400 | Joint 35 kV | 0 | POLJ-42/1x300-400 | 0 | 0 | pcs. | 4 | 4 | 0 | 0 | 0 | 0 | Emergency stock | Low | 2022-06-01 | Обладнання | To repair damaged energy facilities | Low | In case of equipment damage due to hostilities according to the analysis of damage in combat zones | 1 | 0 | 0 | 0 | 0 | 0 | 4 | 0
3458 | 006-UA00131713_0470 | 00131713 | electricity distribution | Production | Vehicles and machinery | Vehicles | - | The TA-60 4*4 car lift with the ALTEC device (manufacturer - the USA) with the console crane. The AT-20/7 4*4 car lift with the KLUBB EGI E20P device (manufacturer - France) with special workshop integrated in the car lift | 0 | The TA-60 4*4 car lift with the ALTEC device (manufacturer - the USA) with the console crane. The AT-20/7 4*4 car lift with the KLUBB EGI E20P device (manufacturer - France) with special workshop integrated in the car lift | 0 | 0 | pcs. | 2 | 2 | 0 | 0 | 0 | 0 | Development | Low | 2022-06-01 | Обладнання | Car lifts for working on 0.4 kV overhead lines under voltage | Low | To ensure the reliability of electricity supply | 1 | 0 | 0 | 0 | 0 | 0 | 2 | 0
3459 | 006-UA00131713_0471 | 00131713 | electricity distribution | Production | Protective equipment and devices | Electrical-insulating gloves | - | CLASS 2.0 RUBBER ELECTRICAL-INSULATING GLOVES (LLW) | 0 | CLASS 2.0 RUBBER ELECTRICAL-INSULATING GLOVES (LLW) | 0 | 0 | pcs. | 12 | 12 | 0 | 0 | 0 | 0 | Development | Low | 2022-06-01 | Обладнання | Set of tools, devices, and personal protective equipment for working on 6-20 kV overhead lines under voltage | Low | To ensure the reliability of electricity supply | 1 | 0 | 0 | 0 | 0 | 0 | 12 | 0
3460 | 006-UA00131713_0472 | 00131713 | electricity distribution | Production | Protective equipment and devices | Electrical-insulating gloves | - | CLASS 00 N11 ELECTRICAL-INSULATING GLOVES (LLW) | 0 | 0 | 0 | 0 | pcs. | 66 | 66 | 0 | 0 | 0 | 0 | Development | Low | 2022-06-01 | Обладнання | Set of tools, devices, and personal protective equipment for 0.4 kV overhead lines and insulated overhead lines for working under voltage | Low | To ensure the reliability of electricity supply | 1 | 0 | 0 | 0 | 0 | 0 | 66 | 0
3461 | 006-UA00131713_0473 | 00131713 | electricity distribution | Production | Protective equipment and devices | Electrical-insulating gloves | - | LEATHER GLOVES D-11 (LLW) | 0 | 0 | 0 | 0 | pcs. | 66 | 66 | 0 | 0 | 0 | 0 | Development | Low | 2022-06-01 | Обладнання | Set of tools, devices, and personal protective equipment for 0.4 kV overhead lines and insulated overhead lines for working under voltage | Low | To ensure the reliability of electricity supply | 1 | 0 | 0 | 0 | 0 | 0 | 66 | 0
3462 | 006-UA00131713_0474 | 00131713 | electricity distribution | Production | Protective equipment and devices | Protective helmets | - | ELECTRICALLY INSULATING SAFETY HELMET WITH SECARA-1 YELLOW (LLW) | 0 | 0 | 0 | 0 | pcs. | 44 | 44 | 0 | 0 | 0 | 0 | Development | Low | 2022-06-01 | Обладнання | Set of tools, devices, and personal protective equipment for 0.4 kV overhead lines and insulated overhead lines for working under voltage | Low | To ensure the reliability of electricity supply | 1 | 0 | 0 | 0 | 0 | 0 | 44 | 0
3463 | 006-UA00131713_0475 | 00131713 | electricity distribution | Production | Backup power supply | Rechargable batteries | - | Rechargable battery | 0 | Sonnenschein A 706/84 (34 cans included) + ROM (recharging device) | 0 | 0 | pcs. | 3 | 3 | 0 | 0 | 0 | 0 | Emergency stock | Low | 2022-06-01 | Обладнання | To repair damaged energy facilities | Low | In case of equipment damage due to hostilities according to the analysis of damage in combat zones | 1 | 0 | 0 | 0 | 0 | 0 | 3 | 0
3464 | 006-UA00131713_0476 | 00131713 | electricity distribution | Production | Backup power supply | Rechargable batteries | - | Rechargable battery | 0 | Sonnenschein A 704/245 (58 cans included) + ROM (recharging device) | 0 | 0 | pcs. | 3 | 3 | 0 | 0 | 0 | 0 | Emergency stock | Low | 2022-06-01 | Обладнання | To repair damaged energy facilities | Low | In case of equipment damage due to hostilities according to the analysis of damage in combat zones | 1 | 0 | 0 | 0 | 0 | 0 | 3 | 0
3465 | 006-UA00131713_0477 | 00131713 | electricity distribution | Production | Expendables | Thermite cartridges | PAS-240 | Thermite cartridges PAS | 0 | 0 | 0 | 0 | pcs. | 50 | 50 | 0 | 0 | 0 | 0 | Emergency stock | Low | 2022-06-01 | Обладнання | To repair damaged energy facilities | Low | In case of equipment damage due to hostilities according to the analysis of damage in combat zones | 1 | 0 | 0 | 0 | 0 | 0 | 50 | 0
3466 | 006-UA00131713_0478 | 00131713 | electricity distribution | Production | Expendables | Thermite matches | Thermite matches | Thermite matches | 0 | 0 | 0 | 0 | pcs. | 10 | 10 | 0 | 0 | 0 | 0 | Emergency stock | Low | 2022-06-01 | Обладнання | To repair damaged energy facilities | Low | In case of equipment damage due to hostilities according to the analysis of damage in combat zones | 1 | 0 | 0 | 0 | 0 | 0 | 10 | 0
3467 | 006-UA00131713_0479 | 00131713 | electricity distribution | Production | Expendables | Transformer oil | Nytro 11 GX | Transformer oil Nytro 11 GX | 0 | 0 | 0 | 0 | tons | 10 | 10 | 0 | 0 | 0 | 0 | Emergency stock | Low | 2022-06-01 | Обладнання | To repair damaged energy facilities | Low | In case of equipment damage due to hostilities according to the analysis of damage in combat zones | 1 | 0 | 0 | 0 | 0 | 0 | 10 | 0
3468 | 030-UA23243188_0007 | 23243188 | electricity distribution | Production | Protective equipment and devices | Wiring tools and electrical protection devices | - | Rubber Line Hoses 4.5 FT for 10 kV wire (LLW) | 0 | for live-line working | 0 | 0 | pcs. | 72 | 72 | 0 | 0 | 0 | 0 | Emergency stock | Highest | 2022-05-15 | Обладнання | Repair of electircal networks | Highest | To repair damaged energy facilities | 2 | 0 | 0 | 0 | 0 | 0 | 72 | 0
3469 | 030-UA23243188_0008 | 23243188 | electricity distribution | Production | Protective equipment and devices | Wiring tools and electrical protection devices | Tubes | TUBE TO STORE INSULATING BLANKETS | 0 | for live-line working | 0 | 0 | pcs. | 6 | 6 | 0 | 0 | 0 | 0 | Emergency stock | Highest | 2022-05-15 | Обладнання | Repair of electircal networks | Highest | To repair damaged energy facilities | 2 | 0 | 0 | 0 | 0 | 0 | 6 | 0
3470 | 030-UA23243188_0009 | 23243188 | electricity distribution | Production | Protective equipment and devices | Wiring tools and electrical protection devices | Insulation covers | RUBBER BLANKETS SOLID 10 KV (LLW) | 0 | for live-line working | 0 | 0 | pcs. | 36 | 36 | 0 | 0 | 0 | 0 | Emergency stock | Highest | 2022-05-15 | Обладнання | Repair of electircal networks | Highest | To repair damaged energy facilities | 2 | 0 | 0 | 0 | 0 | 0 | 36 | 0
3471 | 030-UA23243188_0010 | 23243188 | electricity distribution | Production | Protective equipment and devices | Wiring tools and electrical protection devices | Insulation covers | RUBBER BLANKETS SLOTTED 10 KV | 0 | for live-line working | 0 | 0 | pcs. | 18 | 18 | 0 | 0 | 0 | 0 | Emergency stock | Highest | 2022-05-15 | Обладнання | Repair of electircal networks | Highest | To repair damaged energy facilities | 2 | 0 | 0 | 0 | 0 | 0 | 18 | 0
3472 | 030-UA23243188_0011 | 23243188 | electricity distribution | Production | Equipment for 20-10-6-0.4 kV overhead transmission lines | Overhead line hardware | Nozzle/10 kV | INSULATOR HOODS 10KV (LLW) | 0 | for live-line working | 0 | 0 | pcs. | 18 | 18 | 0 | 0 | 0 | 0 | Emergency stock | Highest | 2022-05-15 | Обладнання | Repair of electircal networks | Highest | To repair damaged energy facilities | 2 | 0 | 0 | 0 | 0 | 0 | 18 | 0
3473 | 030-UA23243188_0012 | 23243188 | electricity distribution | Production | Equipment for 20-10-6-0.4 kV overhead transmission lines | Overhead line hardware | Box | PLASTIC CROSS ARM GUARDS 10 KV (LLW) | 0 | for live-line working | 0 | 0 | pcs. | 6 | 6 | 0 | 0 | 0 | 0 | Emergency stock | Highest | 2022-05-15 | Обладнання | Repair of electircal networks | Highest | To repair damaged energy facilities | 2 | 0 | 0 | 0 | 0 | 0 | 6 | 0
3474 | 030-UA23243188_0013 | 23243188 | electricity distribution | Production | Equipment for 20-10-6-0.4 kV overhead transmission lines | Overhead line hardware | Box | PLASTIC LINE GUARDS 10KV (LLW) | 0 | for live-line working | 0 | 0 | pcs. | 18 | 18 | 0 | 0 | 0 | 0 | Emergency stock | Highest | 2022-05-15 | Обладнання | Repair of electircal networks | Highest | To repair damaged energy facilities | 2 | 0 | 0 | 0 | 0 | 0 | 18 | 0
3475 | 030-UA23243188_0014 | 23243188 | electricity distribution | Production | Equipment for 20-10-6-0.4 kV overhead transmission lines | Overhead line hardware | Nozzle/10 kV | INSULATOR hood PLASTIC 10KV (LLW) | 0 | for live-line working | 0 | 0 | pcs. | 6 | 6 | 0 | 0 | 0 | 0 | Emergency stock | Highest | 2022-05-15 | Обладнання | Repair of electircal networks | Highest | To repair damaged energy facilities | 2 | 0 | 0 | 0 | 0 | 0 | 6 | 0
3476 | 030-UA23243188_0015 | 23243188 | electricity distribution | Production | Protective equipment and devices | Wiring tools and electrical protection devices | Clamps | BLANKET PINS/SM 10KV (LLW) | - | for live-line working | 0 | 0 | pcs. | 90 | 90 | 0 | 0 | 0 | 0 | Emergency stock | Highest | 2022-05-15 | Обладнання | Repair of electircal networks | Highest | To repair damaged energy facilities | 2 | 0 | 0 | 0 | 0 | 0 | 90 | 0
3477 | 030-UA23243188_0016 | 23243188 | electricity distribution | Production | Protective equipment and devices | Wiring tools and electrical protection devices | Clamps | BLANKET PINS/LG D28 CM 10 KV (LLW) | - | for live-line working | 0 | 0 | pcs. | 30 | 30 | 0 | 0 | 0 | 0 | Emergency stock | Highest | 2022-05-15 | Обладнання | Repair of electircal networks | Highest | To repair damaged energy facilities | 2 | 0 | 0 | 0 | 0 | 0 | 30 | 0
3478 | 030-UA23243188_0017 | 23243188 | electricity distribution | Production | Protective equipment and devices | Wiring tools and electrical protection devices | - | 10KV (LLW) TOOL ORGANIZER | 0 | for live-line working | 0 | 0 | pcs. | 3 | 3 | 0 | 0 | 0 | 0 | Emergency stock | Highest | 2022-05-15 | Обладнання | Repair of electircal networks | Highest | To repair damaged energy facilities | 2 | 0 | 0 | 0 | 0 | 0 | 3 | 0
3479 | 030-UA23243188_0018 | 23243188 | electricity distribution | Production | Equipment for 20-10-6-0.4 kV overhead transmission lines | ABC overhead line hardware | Hooks | POLYMER BUCKET HOOKS 60 KG (LLW) | 0 | for live-line working | 0 | 0 | pcs. | 12 | 12 | 0 | 0 | 0 | 0 | Emergency stock | Highest | 2022-05-15 | Обладнання | Repair of electircal networks | Highest | To repair damaged energy facilities | 2 | 0 | 0 | 0 | 0 | 0 | 12 | 0
3480 | 030-UA23243188_0019 | 23243188 | electricity distribution | Production | Devices and tools | Impact wrenches | - | IMPACT WRENCH HYDRAULIC OR BATTERY OPERATED (LLW) | 0 | for live-line working | 0 | 0 | pcs. | 3 | 3 | 0 | 0 | 0 | 0 | Emergency stock | Highest | 2022-05-15 | Обладнання | Repair of electircal networks | Highest | To repair damaged energy facilities | 2 | 0 | 0 | 0 | 0 | 0 | 3 | 0
3481 | 030-UA23243188_0020 | 23243188 | electricity distribution | Production | Protective equipment and devices | Wiring tools and electrical protection devices | Adapters | IMPACT ADAPTER (LLW) | 0 | for live-line working | 0 | 0 | pcs. | 3 | 3 | 0 | 0 | 0 | 0 | Emergency stock | Highest | 2022-05-15 | Обладнання | Repair of electircal networks | Highest | To repair damaged energy facilities | 2 | 0 | 0 | 0 | 0 | 0 | 3 | 0
3482 | 030-UA23243188_0021 | 23243188 | electricity distribution | Production | Protective equipment and devices | Wiring tools and electrical protection devices | Cordless presses | BATTERY OPERATED DIE PRESS/SET OF DIES (LLW) | 0 | for live-line working | 0 | 0 | pcs. | 3 | 3 | 0 | 0 | 0 | 0 | Emergency stock | Highest | 2022-05-15 | Обладнання | Repair of electircal networks | Highest | To repair damaged energy facilities | 2 | 0 | 0 | 0 | 0 | 0 | 3 | 0
3483 | 030-UA23243188_0022 | 23243188 | electricity distribution | Production | Protective equipment and devices | Wiring tools and electrical protection devices | Cordless cutters | BATTERY-OPERATED CABLE CUTTER (LLW) | 0 | for live-line working | 0 | 0 | pcs. | 3 | 3 | 0 | 0 | 0 | 0 | Emergency stock | Highest | 2022-05-15 | Обладнання | Repair of electircal networks | Highest | To repair damaged energy facilities | 2 | 0 | 0 | 0 | 0 | 0 | 3 | 0
3484 | 030-UA23243188_0023 | 23243188 | electricity distribution | Production | Protective equipment and devices | Wiring tools and electrical protection devices | Mechanical shunts | MECHANICAL SHUNT 15KV 3.5M (LLW) 12 ft. 4/0 | 0 | for live-line working | 0 | 0 | pcs. | 9 | 9 | 0 | 0 | 0 | 0 | Emergency stock | Highest | 2022-05-15 | Обладнання | Repair of electircal networks | Highest | To repair damaged energy facilities | 2 | 0 | 0 | 0 | 0 | 0 | 9 | 0
3485 | 030-UA23243188_0024 | 23243188 | electricity distribution | Production | Protective equipment and devices | Wiring tools and electrical protection devices | Mechanical shunts | MECHANICAL SHUNT 15KV 3.5M (LLW) 20 ft. 4/0 | 0 | for live-line working | 0 | 0 | pcs. | 9 | 9 | 0 | 0 | 0 | 0 | Emergency stock | Highest | 2022-05-15 | Обладнання | Repair of electircal networks | Highest | To repair damaged energy facilities | 2 | 0 | 0 | 0 | 0 | 0 | 9 | 0
3486 | 030-UA23243188_0025 | 23243188 | electricity distribution | Production | Protective equipment and devices | Wiring tools and electrical protection devices | Mechanical shunts | MECHANICAL SHUNT 10KV 3.7M (LLW) | 0 | for live-line working | 0 | 0 | pcs. | 3 | 3 | 0 | 0 | 0 | 0 | Emergency stock | Highest | 2022-05-15 | Обладнання | Repair of electircal networks | Highest | To repair damaged energy facilities | 2 | 0 | 0 | 0 | 0 | 0 | 3 | 0
3487 | 030-UA23243188_0026 | 23243188 | electricity distribution | Production | Protective equipment and devices | Wiring tools and electrical protection devices | Shunt holders | SHUNT HOLDER INSULATED 10KV (LLW) | 0 | for live-line working | 0 | 0 | pcs. | 9 | 9 | 0 | 0 | 0 | 0 | Emergency stock | Highest | 2022-05-15 | Обладнання | Repair of electircal networks | Highest | To repair damaged energy facilities | 2 | 0 | 0 | 0 | 0 | 0 | 9 | 0
3488 | 030-UA23243188_0027 | 23243188 | electricity distribution | Production | Protective equipment and devices | Grounding conductors | 10 kV | GROUNDING KIT FOR EPZ GROUNDING (LLW) | 0 | for live-line working | 0 | 0 | pcs. | 3 | 3 | 0 | 0 | 0 | 0 | Emergency stock | Highest | 2022-05-15 | Обладнання | Repair of electircal networks | Highest | To repair damaged energy facilities | 2 | 0 | 0 | 0 | 0 | 0 | 3 | 0
3489 | 030-UA23243188_0028 | 23243188 | electricity distribution | Production | Protective equipment and devices | Wiring tools and electrical protection devices | Sticks | 8FT CLAMP STICK/SHOT GUN STICK GRIP ALL+case+silicone wipes for hot line tools (LLW) | 0 | for live-line working | 0 | 0 | pcs. | 3 | 3 | 0 | 0 | 0 | 0 | Emergency stock | Highest | 2022-05-15 | Обладнання | Repair of electircal networks | Highest | To repair damaged energy facilities | 2 | 0 | 0 | 0 | 0 | 0 | 3 | 0
3490 | 030-UA23243188_0029 | 23243188 | electricity distribution | Production | Protective equipment and devices | Wiring tools and electrical protection devices | Sticks | 35ft or 40ft SWITCHING STICK 10KV ST240 LLW+case+silicone wipes for hot line tools Telescoping Switch Stick+case+Silicone Wipes For Hot Line Tools | 0 | for live-line working | 0 | 0 | pcs. | 3 | 3 | 0 | 0 | 0 | 0 | Emergency stock | Highest | 2022-05-15 | Обладнання | Repair of electircal networks | Highest | To repair damaged energy facilities | 2 | 0 | 0 | 0 | 0 | 0 | 3 | 0
3491 | 030-UA23243188_0030 | 23243188 | electricity distribution | Production | Protective equipment and devices | Wiring tools and electrical protection devices | Sticks | 12FT 2 PC SWITCHING STICK 10KV (LLW)+case+Silicone Wipes For Hot Line Tools | 0 | for live-line working | 0 | 0 | pcs. | 3 | 3 | 0 | 0 | 0 | 0 | Emergency stock | Highest | 2022-05-15 | Обладнання | Repair of electircal networks | Highest | To repair damaged energy facilities | 2 | 0 | 0 | 0 | 0 | 0 | 3 | 0
3492 | 030-UA23243188_0031 | 23243188 | electricity distribution | Production | Protective equipment and devices | Wiring tools and electrical protection devices | Block and tackle | Chain Hoist/ 2000LBS (LLW) | 0 | for live-line working | 0 | 0 | pcs. | 3 | 3 | 0 | 0 | 0 | 0 | Emergency stock | Highest | 2022-05-15 | Обладнання | Repair of electircal networks | Highest | To repair damaged energy facilities | 2 | 0 | 0 | 0 | 0 | 0 | 3 | 0
3493 | 030-UA23243188_0032 | 23243188 | electricity distribution | Production | Equipment for 110-35 kV overhead transmission lines | Overhead line hardware | Eyelet | ANCHOR ROD PULLING EYE (LLW) | 0 | for live-line working | 0 | 0 | pcs. | 3 | 3 | 0 | 0 | 0 | 0 | Emergency stock | Highest | 2022-05-15 | Обладнання | Repair of electircal networks | Highest | To repair damaged energy facilities | 2 | 0 | 0 | 0 | 0 | 0 | 3 | 0
3494 | 030-UA23243188_0033 | 23243188 | electricity distribution | Production | Protective equipment and devices | Wiring tools and electrical protection devices | Block and tackle | WEB STRAP HOISTS 2000LBS(LLW)-12f+case | 0 | for live-line working | 0 | 0 | pcs. | 9 | 9 | 0 | 0 | 0 | 0 | Emergency stock | Highest | 2022-05-15 | Обладнання | Repair of electircal networks | Highest | To repair damaged energy facilities | 2 | 0 | 0 | 0 | 0 | 0 | 9 | 0
3495 | 030-UA23243188_0034 | 23243188 | electricity distribution | Production | Protective equipment and devices | Wiring tools and electrical protection devices | Tie members | Insulated Strain Link Stick (LLW)+case+Silicone Wipes For Hot Line Tools | 0 | for live-line working | 0 | 0 | pcs. | 9 | 9 | 0 | 0 | 0 | 0 | Emergency stock | Highest | 2022-05-15 | Обладнання | Repair of electircal networks | Highest | To repair damaged energy facilities | 2 | 0 | 0 | 0 | 0 | 0 | 9 | 0
3496 | 030-UA23243188_0035 | 23243188 | electricity distribution | Production | Protective equipment and devices | Wiring tools and electrical protection devices | Slings | WEB SLINGS/ADJUSTABLE ROPE SLING 16Х600MM (LLW) | 0 | for live-line working | 0 | 0 | pcs. | 12 | 12 | 0 | 0 | 0 | 0 | Emergency stock | Highest | 2022-05-15 | Обладнання | Repair of electircal networks | Highest | To repair damaged energy facilities | 2 | 0 | 0 | 0 | 0 | 0 | 12 | 0
3497 | 030-UA23243188_0036 | 23243188 | electricity distribution | Production | Equipment for 20-10-6-0.4 kV overhead transmission lines | ABC overhead line hardware | Clamps | WIRE GRIPS FOR VARIOUS SIZES OF WIR 16-50MM (LLW) | - | for live-line working | 0 | 0 | pcs. | 9 | 9 | 0 | 0 | 0 | 0 | Emergency stock | Highest | 2022-05-15 | Обладнання | Repair of electircal networks | Highest | To repair damaged energy facilities | 2 | 0 | 0 | 0 | 0 | 0 | 9 | 0
3498 | 030-UA23243188_0037 | 23243188 | electricity distribution | Production | Equipment for 20-10-6-0.4 kV overhead transmission lines | ABC overhead line hardware | Clamps | MESSENGER OR GUY STRAND GRIP 16-50MM (LLW) | - | for live-line working | 0 | 0 | pcs. | 6 | 6 | 0 | 0 | 0 | 0 | Emergency stock | Highest | 2022-05-15 | Обладнання | Repair of electircal networks | Highest | To repair damaged energy facilities | 2 | 0 | 0 | 0 | 0 | 0 | 6 | 0
3499 | 030-UA23243188_0038 | 23243188 | electricity distribution | Production | Equipment for 20-10-6-0.4 kV overhead transmission lines | ABC overhead line hardware | Hooks | KLEIN BLOCKS WITH GUARDED SNAP HOOKS & # 259 HOOK (LLW) | 0 | for live-line working | 0 | 0 | pcs. | 3 | 3 | 0 | 0 | 0 | 0 | Emergency stock | Highest | 2022-05-15 | Обладнання | Repair of electircal networks | Highest | To repair damaged energy facilities | 2 | 0 | 0 | 0 | 0 | 0 | 3 | 0
3500 | 030-UA23243188_0039 | 23243188 | electricity distribution | Production | Protective equipment and devices | Wiring tools and electrical protection devices | Insulating tool | BOLT CUTTERS/LG & SM 10KV (LLW) | 0 | for live-line working | 0 | 0 | pcs. | 3 | 3 | 0 | 0 | 0 | 0 | Emergency stock | Highest | 2022-05-15 | Обладнання | Repair of electircal networks | Highest | To repair damaged energy facilities | 2 | 0 | 0 | 0 | 0 | 0 | 3 | 0
3501 | 030-UA23243188_0040 | 23243188 | electricity distribution | Production | Protective equipment and devices | Wiring tools and electrical protection devices | Insulating tool | RATCHETING CABLE CUTTERS 10KV (LLW) | 0 | for live-line working | 0 | 0 | pcs. | 3 | 3 | 0 | 0 | 0 | 0 | Emergency stock | Highest | 2022-05-15 | Обладнання | Repair of electircal networks | Highest | To repair damaged energy facilities | 2 | 0 | 0 | 0 | 0 | 0 | 3 | 0
3502 | 030-UA23243188_0041 | 23243188 | electricity distribution | Production | Devices and tools | Measuring devices | Phase meter | HIGH VOLTAGE METER/ PHASING METER 600 VOLT UP (LLW) | 0 | for live-line working | 0 | 0 | pcs. | 3 | 3 | 0 | 0 | 0 | 0 | Emergency stock | Highest | 2022-05-15 | Обладнання | Repair of electircal networks | Highest | To repair damaged energy facilities | 2 | 0 | 0 | 0 | 0 | 0 | 3 | 0
3503 | 030-UA23243188_0042 | 23243188 | electricity distribution | Production | Devices and tools | Measuring devices | Current indicator | AMMETER PS-2-R | 0 | for live-line working | 0 | 0 | pcs. | 3 | 3 | 0 | 0 | 0 | 0 | Emergency stock | Highest | 2022-05-15 | Обладнання | Repair of electircal networks | Highest | To repair damaged energy facilities | 2 | 0 | 0 | 0 | 0 | 0 | 3 | 0
3504 | 030-UA23243188_0043 | 23243188 | electricity distribution | Production | Devices and tools | Cordless saw | - | CHAIN SAW 18/20V (LLW) | 0 | for live-line working | 0 | 0 | pcs. | 3 | 3 | 0 | 0 | 0 | 0 | Emergency stock | Highest | 2022-05-15 | Обладнання | Repair of electircal networks | Highest | To repair damaged energy facilities | 2 | 0 | 0 | 0 | 0 | 0 | 3 | 0
3505 | 030-UA23243188_0044 | 23243188 | electricity distribution | Production | Protective equipment and devices | Wiring tools and electrical protection devices | Sticks | NYLON STRAP CANT HOOK (LLW) | 0 | for live-line working | 0 | 0 | pcs. | 6 | 6 | 0 | 0 | 0 | 0 | Emergency stock | Highest | 2022-05-15 | Обладнання | Repair of electircal networks | Highest | To repair damaged energy facilities | 2 | 0 | 0 | 0 | 0 | 0 | 6 | 0
3506 | 030-UA23243188_0045 | 23243188 | electricity distribution | Production | Protective equipment and devices | Wiring tools and electrical protection devices | - | TOOL BUCKET LLW 10KV | 0 | for live-line working | 0 | 0 | pcs. | 6 | 6 | 0 | 0 | 0 | 0 | Emergency stock | Highest | 2022-05-15 | Обладнання | Repair of electircal networks | Highest | To repair damaged energy facilities | 2 | 0 | 0 | 0 | 0 | 0 | 6 | 0
3507 | 030-UA23243188_0046 | 23243188 | electricity distribution | Production | Protective equipment and devices | Wiring tools and electrical protection devices | - | LINE HOSE BAG 10KV (LLW) | 0 | for live-line working | 0 | 0 | pcs. | 6 | 6 | 0 | 0 | 0 | 0 | Emergency stock | Highest | 2022-05-15 | Обладнання | Repair of electircal networks | Highest | To repair damaged energy facilities | 2 | 0 | 0 | 0 | 0 | 0 | 6 | 0
3508 | 030-UA23243188_0047 | 23243188 | electricity distribution | Production | Protective equipment and devices | Wiring tools and electrical protection devices | Slings | POLE CHOCKER SLINGS 2.0/2000 | 0 | for live-line working | 0 | 0 | pcs. | 6 | 6 | 0 | 0 | 0 | 0 | Emergency stock | Highest | 2022-05-15 | Обладнання | Repair of electircal networks | Highest | To repair damaged energy facilities | 2 | 0 | 0 | 0 | 0 | 0 | 6 | 0
3509 | 030-UA23243188_0048 | 23243188 | electricity distribution | Production | Devices and tools | Block and tackle | - | BLOCK AND TACKLE (PULLEY BLOCK) 10KV | 0 | for live-line working | 0 | 0 | pcs. | 3 | 3 | 0 | 0 | 0 | 0 | Emergency stock | Highest | 2022-05-15 | Обладнання | Repair of electircal networks | Highest | To repair damaged energy facilities | 2 | 0 | 0 | 0 | 0 | 0 | 3 | 0
3510 | 030-UA23243188_0049 | 23243188 | electricity distribution | Production | Protective equipment and devices | Electrical-insulating gloves | - | CLASS 2 RUBBER INSULATING GLOVES (LLW) | 0 | for live-line working | 0 | 0 | pcs. | 12 | 12 | 0 | 0 | 0 | 0 | Emergency stock | Highest | 2022-05-15 | Обладнання | Repair of electircal networks | Highest | To repair damaged energy facilities | 2 | 0 | 0 | 0 | 0 | 0 | 12 | 0
3511 | 030-UA23243188_0050 | 23243188 | electricity distribution | Production | Protective equipment and devices | Electrical-insulating gloves | - | CLASS 2 PN 9705-67182 PSCGLP13GN11LEATHER PROTECTOR GLOVES 10 KV (LLW) | 0 | for live-line working | 0 | 0 | pcs. | 48 | 48 | 0 | 0 | 0 | 0 | Emergency stock | Highest | 2022-05-15 | Обладнання | Repair of electircal networks | Highest | To repair damaged energy facilities | 2 | 0 | 0 | 0 | 0 | 0 | 48 | 0
3512 | 030-UA23243188_0051 | 23243188 | electricity distribution | Production | Protective equipment and devices | Sleeve buttons | - | P/N 9700-80101 Sleeve Buttons (includes 4 pair)) PSCGLP13GN11(Leather Protector Gloves) | 0 | for live-line working | 0 | 0 | pcs. | 12 | 12 | 0 | 0 | 0 | 0 | Emergency stock | Highest | 2022-05-15 | Обладнання | Repair of electircal networks | Highest | To repair damaged energy facilities | 2 | 0 | 0 | 0 | 0 | 0 | 12 | 0
3513 | 030-UA23243188_0052 | 23243188 | electricity distribution | Production | Protective equipment and devices | Electrical-insulating gloves | - | SALISBURY BY HONEYWELL D2LYR-EC CLASS-2 (LLW) | 0 | for live-line working | 0 | 0 | pcs. | 12 | 12 | 0 | 0 | 0 | 0 | Emergency stock | Highest | 2022-05-15 | Обладнання | Repair of electircal networks | Highest | To repair damaged energy facilities | 2 | 0 | 0 | 0 | 0 | 0 | 12 | 0
3514 | 030-UA23243188_0053 | 23243188 | electricity distribution | Production | Protective equipment and devices | Straps for oversleeves | - | P/N 9000-11168 (HARNESS WITH 4 B2 BUTTONS) | 0 | for live-line working | 0 | 0 | pcs. | 12 | 12 | 0 | 0 | 0 | 0 | Emergency stock | Highest | 2022-05-15 | Обладнання | Repair of electircal networks | Highest | To repair damaged energy facilities | 2 | 0 | 0 | 0 | 0 | 0 | 12 | 0
3515 | 030-UA23243188_0054 | 23243188 | electricity distribution | Production | Protective equipment and devices | Wiring tools and electrical protection devices | - | BASHLIN 24SLGP-19 50 CM GLOVE & SLEEVE BAGS BASHLIN 24SLGP-19 CANVAS W/ 19" GLOVE BAG (LLW) | 0 | for live-line working | 0 | 0 | pcs. | 12 | 12 | 0 | 0 | 0 | 0 | Emergency stock | Highest | 2022-05-15 | Обладнання | Repair of electircal networks | Highest | To repair damaged energy facilities | 2 | 0 | 0 | 0 | 0 | 0 | 12 | 0
3516 | 030-UA23243188_0055 | 23243188 | electricity distribution | Production | Protective equipment and devices | Protective helmets | - | HARD HATS CLASS 2 (LLW) | 0 | for live-line working | 0 | 0 | pcs. | 6 | 6 | 0 | 0 | 0 | 0 | Emergency stock | Highest | 2022-05-15 | Обладнання | Repair of electircal networks | Highest | To repair damaged energy facilities | 2 | 0 | 0 | 0 | 0 | 0 | 6 | 0
3517 | 030-UA23243188_0056 | 23243188 | electricity distribution | Production | Equipment for 20-10-6-0.4 kV overhead transmission lines | Overhead line hardware | Box | BIERER PG72S 2M | 0 | for live-line working | 0 | 0 | pcs. | 6 | 6 | 0 | 0 | 0 | 0 | Emergency stock | Highest | 2022-05-15 | Обладнання | Repair of electircal networks | Highest | To repair damaged energy facilities | 2 | 0 | 0 | 0 | 0 | 0 | 6 | 0
3518 | 030-UA23243188_0057 | 23243188 | electricity distribution | Production | Equipment for 20-10-6-0.4 kV overhead transmission lines | Overhead line hardware | Box | BIERER PG72S 0.6M | 0 | for live-line working | 0 | 0 | pcs. | 9 | 9 | 0 | 0 | 0 | 0 | Emergency stock | Highest | 2022-05-15 | Обладнання | Repair of electircal networks | Highest | To repair damaged energy facilities | 2 | 0 | 0 | 0 | 0 | 0 | 9 | 0
3519 | 030-UA23243188_0058 | 23243188 | electricity distribution | Production | Equipment for 20-10-6-0.4 kV overhead transmission lines | Overhead line hardware | - | TEMPORARY INSULATED PREFABRICATED CROSS-ARM | 0 | for live-line working | 0 | 0 | pcs. | 3 | 3 | 0 | 0 | 0 | 0 | Emergency stock | Highest | 2022-05-15 | Обладнання | Repair of electircal networks | Highest | To repair damaged energy facilities | 2 | 0 | 0 | 0 | 0 | 0 | 3 | 0
3520 | 030-UA23243188_0059 | 23243188 | electricity distribution | Production | Protective equipment and devices | Wiring tools and electrical protection devices | Toolbox | TOOL TRAY ATTACHABLE TO THE LIFT BASKET | 0 | for live-line working | 0 | 0 | pcs. | 3 | 3 | 0 | 0 | 0 | 0 | Emergency stock | Highest | 2022-05-15 | Обладнання | Repair of electircal networks | Highest | To repair damaged energy facilities | 2 | 0 | 0 | 0 | 0 | 0 | 3 | 0
3521 | 030-UA23243188_0060 | 23243188 | electricity distribution | Production | Protective equipment and devices | Wiring tools and electrical protection devices | - | Set of elongated impact wrench bits 17 - 32 | 0 | for live-line working | 0 | 0 | pcs. | 3 | 3 | 0 | 0 | 0 | 0 | Emergency stock | Highest | 2022-05-15 | Обладнання | Repair of electircal networks | Highest | To repair damaged energy facilities | 2 | 0 | 0 | 0 | 0 | 0 | 3 | 0
3522 | 030-UA23243188_0061 | 23243188 | electricity distribution | Production | Protective equipment and devices | Wiring tools and electrical protection devices | Thermal imagers | Thermal imager | 0 | Thermal imager | 0 | 0 | pcs. | 3 | 3 | 0 | 0 | 0 | 0 | Emergency stock | Highest | 2022-05-15 | Обладнання | Repair of electircal networks | Highest | To repair damaged energy facilities | 2 | 0 | 0 | 0 | 0 | 0 | 3 | 0
3523 | 030-UA23243188_0062 | 23243188 | electricity distribution | Production | Protective equipment and devices | Wiring tools and electrical protection devices | - | SIDE CUTTERS 160MM (LLW) | 0 | for live-line working | 0 | 0 | pcs. | 78 | 78 | 0 | 0 | 0 | 0 | Emergency stock | Highest | 2022-05-15 | Обладнання | Repair of electircal networks | Highest | To repair damaged energy facilities | 2 | 0 | 0 | 0 | 0 | 0 | 78 | 0
3524 | 030-UA23243188_0063 | 23243188 | electricity distribution | Production | Equipment for 20-10-6-0.4 kV overhead transmission lines | ABC overhead line hardware | Hooks | S-TYPE INSULATED HOOK (LLW) | 0 | for live-line working | 0 | 0 | pcs. | 234 | 234 | 0 | 0 | 0 | 0 | Emergency stock | Highest | 2022-05-15 | Обладнання | Repair of electircal networks | Highest | To repair damaged energy facilities | 2 | 0 | 0 | 0 | 0 | 0 | 234 | 0
3525 | 030-UA23243188_0064 | 23243188 | electricity distribution | Production | Protective equipment and devices | Wiring tools and electrical protection devices | Clamps | CLIP (LLW) | - | for live-line working | 0 | 0 | pcs. | 1560 | 1560 | 0 | 0 | 0 | 0 | Emergency stock | Highest | 2022-05-15 | Обладнання | Repair of electircal networks | Highest | To repair damaged energy facilities | 2 | 0 | 0 | 0 | 0 | 0 | 1560 | 0
3526 | 030-UA23243188_0065 | 23243188 | electricity distribution | Production | Protective equipment and devices | Wiring tools and electrical protection devices | - | О-TYPE INSULATOR PROTECTIVE COVER (LLW) | 0 | for live-line working | 0 | 0 | pcs. | 624 | 624 | 0 | 0 | 0 | 0 | Emergency stock | Highest | 2022-05-15 | Обладнання | Repair of electircal networks | Highest | To repair damaged energy facilities | 2 | 0 | 0 | 0 | 0 | 0 | 624 | 0
3527 | 030-UA23243188_0066 | 23243188 | electricity distribution | Production | Protective equipment and devices | Wiring tools and electrical protection devices | - | Ω-TYPE INSULATED TUBE FOR WIRE (LLW) | 0 | for live-line working | 0 | 0 | pcs. | 936 | 936 | 0 | 0 | 0 | 0 | Emergency stock | Highest | 2022-05-15 | Обладнання | Repair of electircal networks | Highest | To repair damaged energy facilities | 2 | 0 | 0 | 0 | 0 | 0 | 936 | 0
3528 | 030-UA23243188_0067 | 23243188 | electricity distribution | Production | Protective equipment and devices | Wiring tools and electrical protection devices | Clamps | INSULATED WRENCH FOR HOLDING CLAMPS (LLW) | - | for live-line working | 0 | 0 | pcs. | 78 | 78 | 0 | 0 | 0 | 0 | Emergency stock | Highest | 2022-05-15 | Обладнання | Repair of electircal networks | Highest | To repair damaged energy facilities | 2 | 0 | 0 | 0 | 0 | 0 | 78 | 0
3529 | 030-UA23243188_0068 | 23243188 | electricity distribution | Production | Protective equipment and devices | Wiring tools and electrical protection devices | - | INSULATED ALL-TYPE WRENCH 10X13X17X19 (LLW) | 0 | for live-line working | 0 | 0 | pcs. | 78 | 78 | 0 | 0 | 0 | 0 | Emergency stock | Highest | 2022-05-15 | Обладнання | Repair of electircal networks | Highest | To repair damaged energy facilities | 2 | 0 | 0 | 0 | 0 | 0 | 78 | 0
3530 | 030-UA23243188_0069 | 23243188 | electricity distribution | Production | Equipment for 20-10-6-0.4 kV overhead transmission lines | Overhead line hardware | Nozzle/10 kV | INSULATING hood 20 (LLW) | 0 | for live-line working | 0 | 0 | pcs. | 390 | 390 | 0 | 0 | 0 | 0 | Emergency stock | Highest | 2022-05-15 | Обладнання | Repair of electircal networks | Highest | To repair damaged energy facilities | 2 | 0 | 0 | 0 | 0 | 0 | 390 | 0
3531 | 030-UA23243188_0070 | 23243188 | electricity distribution | Production | Protective equipment and devices | Wiring tools and electrical protection devices | Insulating tool | SET OF INSULATED SCREWDRIVERS (LLW) | 0 | for live-line working | 0 | 0 | pcs. | 78 | 78 | 0 | 0 | 0 | 0 | Emergency stock | Highest | 2022-05-15 | Обладнання | Repair of electircal networks | Highest | To repair damaged energy facilities | 2 | 0 | 0 | 0 | 0 | 0 | 78 | 0
3532 | 030-UA23243188_0071 | 23243188 | electricity distribution | Production | Protective equipment and devices | Wiring tools and electrical protection devices | Insulating tool | INSULATED FITTER'S KNIFE (LLW) | 0 | for live-line working | 0 | 0 | pcs. | 78 | 78 | 0 | 0 | 0 | 0 | Emergency stock | Highest | 2022-05-15 | Обладнання | Repair of electircal networks | Highest | To repair damaged energy facilities | 2 | 0 | 0 | 0 | 0 | 0 | 78 | 0
3533 | 030-UA23243188_0072 | 23243188 | electricity distribution | Production | Protective equipment and devices | Wiring tools and electrical protection devices | Insulating tool | INSULATED PLIERS (LLW) | 0 | for live-line working | 0 | 0 | pcs. | 78 | 78 | 0 | 0 | 0 | 0 | Emergency stock | Highest | 2022-05-15 | Обладнання | Repair of electircal networks | Highest | To repair damaged energy facilities | 2 | 0 | 0 | 0 | 0 | 0 | 78 | 0
3534 | 030-UA23243188_0073 | 23243188 | electricity distribution | Production | Protective equipment and devices | Wiring tools and electrical protection devices | Insulating tool | INSULATED PLIERS ELONGATED (LLW) | 0 | for live-line working | 0 | 0 | pcs. | 78 | 78 | 0 | 0 | 0 | 0 | Emergency stock | Highest | 2022-05-15 | Обладнання | Repair of electircal networks | Highest | To repair damaged energy facilities | 2 | 0 | 0 | 0 | 0 | 0 | 78 | 0
3535 | 030-UA23243188_0074 | 23243188 | electricity distribution | Production | Protective equipment and devices | Wiring tools and electrical protection devices | Insulation covers | BLANKET FOR TOOLS (LLW) | 0 | for live-line working | 0 | 0 | pcs. | 78 | 78 | 0 | 0 | 0 | 0 | Emergency stock | Highest | 2022-05-15 | Обладнання | Repair of electircal networks | Highest | To repair damaged energy facilities | 2 | 0 | 0 | 0 | 0 | 0 | 78 | 0
3536 | 030-UA23243188_0075 | 23243188 | electricity distribution | Production | Protective equipment and devices | Wiring tools and electrical protection devices | Block and tackle | BLOCK AND TACKLE FOR VEHICLES | 0 | for live-line working | 0 | 0 | pcs. | 78 | 78 | 0 | 0 | 0 | 0 | Emergency stock | Highest | 2022-05-15 | Обладнання | Repair of electircal networks | Highest | To repair damaged energy facilities | 2 | 0 | 0 | 0 | 0 | 0 | 78 | 0
3537 | 030-UA23243188_0076 | 23243188 | electricity distribution | Production | Protective equipment and devices | Wiring tools and electrical protection devices | - | AUXILIARY BELT (LLW) | 0 | for live-line working | 0 | 0 | pcs. | 156 | 156 | 0 | 0 | 0 | 0 | Emergency stock | Highest | 2022-05-15 | Обладнання | Repair of electircal networks | Highest | To repair damaged energy facilities | 2 | 0 | 0 | 0 | 0 | 0 | 156 | 0
3538 | 030-UA23243188_0077 | 23243188 | electricity distribution | Production | Protective equipment and devices | Electrical-insulating gloves | - | COTTON GLOVES (LLW) | 0 | for live-line working | 0 | 0 | pcs. | 468 | 468 | 0 | 0 | 0 | 0 | Emergency stock | Highest | 2022-05-15 | Обладнання | Repair of electircal networks | Highest | To repair damaged energy facilities | 2 | 0 | 0 | 0 | 0 | 0 | 468 | 0
3539 | 030-UA23243188_0078 | 23243188 | electricity distribution | Production | Protective equipment and devices | Film for electrical insulation | - | ELECTRICAL INSULATING FILM 25 M.P. 1300Х0.3ММ (LLW) | 0 | for live-line working | 0 | 0 | pcs. | 78 | 78 | 0 | 0 | 0 | 0 | Emergency stock | Highest | 2022-05-15 | Обладнання | Repair of electircal networks | Highest | To repair damaged energy facilities | 2 | 0 | 0 | 0 | 0 | 0 | 78 | 0
3540 | 030-UA23243188_0079 | 23243188 | electricity distribution | Production | Protective equipment and devices | Film for electrical insulation | - | TWO-LAYER ELECTRICAL INSULATED TAPE 25 MP 100X0.33MM (LLW) | 0 | for live-line working | 0 | 0 | pcs. | 78 | 78 | 0 | 0 | 0 | 0 | Emergency stock | Highest | 2022-05-15 | Обладнання | Repair of electircal networks | Highest | To repair damaged energy facilities | 2 | 0 | 0 | 0 | 0 | 0 | 78 | 0
3541 | 030-UA23243188_0080 | 23243188 | electricity distribution | Production | Protective equipment and devices | Wiring tools and electrical protection devices | - | BAG FOR TRANSPORTATION OF TOOLS 0.4M (LLW) | 0 | for live-line working | 0 | 0 | pcs. | 78 | 78 | 0 | 0 | 0 | 0 | Emergency stock | Highest | 2022-05-15 | Обладнання | Repair of electircal networks | Highest | To repair damaged energy facilities | 2 | 0 | 0 | 0 | 0 | 0 | 78 | 0
3542 | 030-UA23243188_0081 | 23243188 | electricity distribution | Production | Protective equipment and devices | Wiring tools and electrical protection devices | - | BAG FOR TRANSPORTATION OF TOOLS 1.2M (LLW) | 0 | for live-line working | 0 | 0 | pcs. | 78 | 78 | 0 | 0 | 0 | 0 | Emergency stock | Highest | 2022-05-15 | Обладнання | Repair of electircal networks | Highest | To repair damaged energy facilities | 2 | 0 | 0 | 0 | 0 | 0 | 78 | 0
3543 | 030-UA23243188_0082 | 23243188 | electricity distribution | Production | Protective equipment and devices | Insulating sheets | - | ELECTRICAL INSULATION SHEET 600X400 (LLW) | 0 | for live-line working | 0 | 0 | pcs. | 624 | 624 | 0 | 0 | 0 | 0 | Emergency stock | Highest | 2022-05-15 | Обладнання | Repair of electircal networks | Highest | To repair damaged energy facilities | 2 | 0 | 0 | 0 | 0 | 0 | 624 | 0
3544 | 030-UA23243188_0083 | 23243188 | electricity distribution | Production | Protective equipment and devices | Insulating sheets | - | ELECTRICAL INSULATION SHEET 400X300 (LLW) | 0 | for live-line working | 0 | 0 | pcs. | 156 | 156 | 0 | 0 | 0 | 0 | Emergency stock | Highest | 2022-05-15 | Обладнання | Repair of electircal networks | Highest | To repair damaged energy facilities | 2 | 0 | 0 | 0 | 0 | 0 | 156 | 0
3545 | 030-UA23243188_0084 | 23243188 | electricity distribution | Production | Protective equipment and devices | Wiring tools and electrical protection devices | Clamps | CLIP (LLW) | - | for live-line working | 0 | 0 | pcs. | 468 | 468 | 0 | 0 | 0 | 0 | Emergency stock | Highest | 2022-05-15 | Обладнання | Repair of electircal networks | Highest | To repair damaged energy facilities | 2 | 0 | 0 | 0 | 0 | 0 | 468 | 0
3546 | 030-UA23243188_0085 | 23243188 | electricity distribution | Production | Protective equipment and devices | Electrical-insulating gloves | - | CLASS 00 N11 ELECTRICAL-INSULATING GLOVES (LLW) | 0 | for live-line working | 0 | 0 | pcs. | 234 | 234 | 0 | 0 | 0 | 0 | Emergency stock | Highest | 2022-05-15 | Обладнання | Repair of electircal networks | Highest | To repair damaged energy facilities | 2 | 0 | 0 | 0 | 0 | 0 | 234 | 0
3547 | 030-UA23243188_0086 | 23243188 | electricity distribution | Production | Protective equipment and devices | Electrical-insulating gloves | - | LEATHER GLOVES D-11 (LLW) | 0 | for live-line working | 0 | 0 | pcs. | 234 | 234 | 0 | 0 | 0 | 0 | Emergency stock | Highest | 2022-05-15 | Обладнання | Repair of electircal networks | Highest | To repair damaged energy facilities | 2 | 0 | 0 | 0 | 0 | 0 | 234 | 0
3548 | 030-UA23243188_0087 | 23243188 | electricity distribution | Production | Protective equipment and devices | Wiring tools and electrical protection devices | - | GLOVE CASE (LLW) | 0 | for live-line working | 0 | 0 | pcs. | 234 | 234 | 0 | 0 | 0 | 0 | Emergency stock | Highest | 2022-05-15 | Обладнання | Repair of electircal networks | Highest | To repair damaged energy facilities | 2 | 0 | 0 | 0 | 0 | 0 | 234 | 0
3549 | 030-UA23243188_0088 | 23243188 | electricity distribution | Production | Protective equipment and devices | Protective helmets | - | ELECTRICALLY INSULATING SAFETY HELMET WITH SECARA-1 YELLOW (LLW) | 0 | for live-line working | 0 | 0 | pcs. | 156 | 156 | 0 | 0 | 0 | 0 | Emergency stock | Highest | 2022-05-15 | Обладнання | Repair of electircal networks | Highest | To repair damaged energy facilities | 2 | 0 | 0 | 0 | 0 | 0 | 156 | 0
3550 | 030-UA23243188_0089 | 23243188 | electricity distribution | Production | Protective equipment and devices | Wiring tools and electrical protection devices | Insulating tool | INSULATED PLIERS 200MM (LLW) | 0 | for live-line working | 0 | 0 | pcs. | 78 | 78 | 0 | 0 | 0 | 0 | Emergency stock | Highest | 2022-05-15 | Обладнання | Repair of electircal networks | Highest | To repair damaged energy facilities | 2 | 0 | 0 | 0 | 0 | 0 | 78 | 0
3551 | 030-UA23243188_0090 | 23243188 | electricity distribution | Production | Protective equipment and devices | Wiring tools and electrical protection devices | - | TOOL BAG (LLW) | 0 | for live-line working | 0 | 0 | pcs. | 78 | 78 | 0 | 0 | 0 | 0 | Emergency stock | Highest | 2022-05-15 | Обладнання | Repair of electircal networks | Highest | To repair damaged energy facilities | 2 | 0 | 0 | 0 | 0 | 0 | 78 | 0
3552 | 030-UA23243188_0091 | 23243188 | electricity distribution | Production | Protective equipment and devices | Wiring tools and electrical protection devices | - | INSULATED RATCHET WRENCH WITH SWITCH 1/2" (LLW) | 0 | for live-line working | 0 | 0 | pcs. | 78 | 78 | 0 | 0 | 0 | 0 | Emergency stock | Highest | 2022-05-15 | Обладнання | Repair of electircal networks | Highest | To repair damaged energy facilities | 2 | 0 | 0 | 0 | 0 | 0 | 78 | 0
3553 | 030-UA23243188_0092 | 23243188 | electricity distribution | Production | Protective equipment and devices | Wiring tools and electrical protection devices | - | SHORT SOCKET INSULATED 10 (LLW) | 0 | for live-line working | 0 | 0 | pcs. | 78 | 78 | 0 | 0 | 0 | 0 | Emergency stock | Highest | 2022-05-15 | Обладнання | Repair of electircal networks | Highest | To repair damaged energy facilities | 2 | 0 | 0 | 0 | 0 | 0 | 78 | 0
3554 | 030-UA23243188_0093 | 23243188 | electricity distribution | Production | Protective equipment and devices | Wiring tools and electrical protection devices | - | SHORT SOCKET INSULATED 12 (LLW) | 0 | for live-line working | 0 | 0 | pcs. | 78 | 78 | 0 | 0 | 0 | 0 | Emergency stock | Highest | 2022-05-15 | Обладнання | Repair of electircal networks | Highest | To repair damaged energy facilities | 2 | 0 | 0 | 0 | 0 | 0 | 78 | 0
3555 | 030-UA23243188_0094 | 23243188 | electricity distribution | Production | Protective equipment and devices | Wiring tools and electrical protection devices | - | SHORT SOCKET INSULATED 13 (LLW) | 0 | for live-line working | 0 | 0 | pcs. | 78 | 78 | 0 | 0 | 0 | 0 | Emergency stock | Highest | 2022-05-15 | Обладнання | Repair of electircal networks | Highest | To repair damaged energy facilities | 2 | 0 | 0 | 0 | 0 | 0 | 78 | 0
3556 | 030-UA23243188_0095 | 23243188 | electricity distribution | Production | Protective equipment and devices | Wiring tools and electrical protection devices | - | SHORT SOCKET INSULATED 14 (LLW) | 0 | for live-line working | 0 | 0 | pcs. | 78 | 78 | 0 | 0 | 0 | 0 | Emergency stock | Highest | 2022-05-15 | Обладнання | Repair of electircal networks | Highest | To repair damaged energy facilities | 2 | 0 | 0 | 0 | 0 | 0 | 78 | 0
3557 | 030-UA23243188_0096 | 23243188 | electricity distribution | Production | Protective equipment and devices | Wiring tools and electrical protection devices | - | SHORT SOCKET INSULATED 17 (LLW) | 0 | for live-line working | 0 | 0 | pcs. | 78 | 78 | 0 | 0 | 0 | 0 | Emergency stock | Highest | 2022-05-15 | Обладнання | Repair of electircal networks | Highest | To repair damaged energy facilities | 2 | 0 | 0 | 0 | 0 | 0 | 78 | 0
3558 | 030-UA23243188_0097 | 23243188 | electricity distribution | Production | Protective equipment and devices | Wiring tools and electrical protection devices | - | SHORT SOCKET INSULATED 19 (LLW) | 0 | for live-line working | 0 | 0 | pcs. | 78 | 78 | 0 | 0 | 0 | 0 | Emergency stock | Highest | 2022-05-15 | Обладнання | Repair of electircal networks | Highest | To repair damaged energy facilities | 2 | 0 | 0 | 0 | 0 | 0 | 78 | 0
3559 | 030-UA23243188_0098 | 23243188 | electricity distribution | Production | Protective equipment and devices | Wiring tools and electrical protection devices | - | SHORT SOCKET INSULATED 22 (LLW) | 0 | for live-line working | 0 | 0 | pcs. | 78 | 78 | 0 | 0 | 0 | 0 | Emergency stock | Highest | 2022-05-15 | Обладнання | Repair of electircal networks | Highest | To repair damaged energy facilities | 2 | 0 | 0 | 0 | 0 | 0 | 78 | 0
3560 | 030-UA23243188_0099 | 23243188 | electricity distribution | Production | Protective equipment and devices | Wiring tools and electrical protection devices | - | SHORT SOCKET INSULATED 24 (LLW) | 0 | for live-line working | 0 | 0 | pcs. | 78 | 78 | 0 | 0 | 0 | 0 | Emergency stock | Highest | 2022-05-15 | Обладнання | Repair of electircal networks | Highest | To repair damaged energy facilities | 2 | 0 | 0 | 0 | 0 | 0 | 78 | 0
3561 | 030-UA23243188_0100 | 23243188 | electricity distribution | Production | Protective equipment and devices | Wiring tools and electrical protection devices | - | INSULATED CABLE SHEARS UP TO 13 MM (LLW) | 0 | for live-line working | 0 | 0 | pcs. | 78 | 78 | 0 | 0 | 0 | 0 | Emergency stock | Highest | 2022-05-15 | Обладнання | Repair of electircal networks | Highest | To repair damaged energy facilities | 2 | 0 | 0 | 0 | 0 | 0 | 78 | 0
3562 | 030-UA23243188_0101 | 23243188 | electricity distribution | Production | Protective equipment and devices | Wiring tools and electrical protection devices | - | INSULATED ABC WEDGES (LLW) | 0 | for live-line working | 0 | 0 | pcs. | 156 | 156 | 0 | 0 | 0 | 0 | Emergency stock | Highest | 2022-05-15 | Обладнання | Repair of electircal networks | Highest | To repair damaged energy facilities | 2 | 0 | 0 | 0 | 0 | 0 | 156 | 0
3563 | 030-UA23243188_0102 | 23243188 | electricity distribution | Production | Protective equipment and devices | Wiring tools and electrical protection devices | - | THREADED EXTENSION INSULATED 1/2 135 MM (LLW) | 0 | for live-line working | 0 | 0 | pcs. | 78 | 78 | 0 | 0 | 0 | 0 | Emergency stock | Highest | 2022-05-15 | Обладнання | Repair of electircal networks | Highest | To repair damaged energy facilities | 2 | 0 | 0 | 0 | 0 | 0 | 78 | 0
3564 | 030-UA23243188_0103 | 23243188 | electricity distribution | Production | Protective equipment and devices | Wiring tools and electrical protection devices | - | INSULATED SOCKET HEXAGON 1/2 No. 6 (LLW) | 0 | for live-line working | 0 | 0 | pcs. | 78 | 78 | 0 | 0 | 0 | 0 | Emergency stock | Highest | 2022-05-15 | Обладнання | Repair of electircal networks | Highest | To repair damaged energy facilities | 2 | 0 | 0 | 0 | 0 | 0 | 78 | 0
3565 | 030-UA23243188_0104 | 23243188 | electricity distribution | Production | Protective equipment and devices | Wiring tools and electrical protection devices | - | T-SHAPED WRENCH SOCKET BAR EXTENSION 1/2 (LLW) | 0 | for live-line working | 0 | 0 | pcs. | 78 | 78 | 0 | 0 | 0 | 0 | Emergency stock | Highest | 2022-05-15 | Обладнання | Repair of electircal networks | Highest | To repair damaged energy facilities | 2 | 0 | 0 | 0 | 0 | 0 | 78 | 0
3566 | 030-UA23243188_0105 | 23243188 | electricity distribution | Production | Protective equipment and devices | Wiring tools and electrical protection devices | Block and tackle | BLOCK AND TACKLE (LLW) | 0 | for live-line working | 0 | 0 | pcs. | 78 | 78 | 0 | 0 | 0 | 0 | Emergency stock | Highest | 2022-05-15 | Обладнання | Repair of electircal networks | Highest | To repair damaged energy facilities | 2 | 0 | 0 | 0 | 0 | 0 | 78 | 0
3567 | 030-UA23243188_0106 | 23243188 | electricity distribution | Production | Protective equipment and devices | Wiring tools and electrical protection devices | Clamps | CLAMP FOR WIRE TENSIONING 16-95 MM (LLW) | - | for live-line working | 0 | 0 | pcs. | 78 | 78 | 0 | 0 | 0 | 0 | Emergency stock | Highest | 2022-05-15 | Обладнання | Repair of electircal networks | Highest | To repair damaged energy facilities | 2 | 0 | 0 | 0 | 0 | 0 | 78 | 0
3568 | 030-UA23243188_0107 | 23243188 | electricity distribution | Production | Protective equipment and devices | Wiring tools and electrical protection devices | Clamps | CLAMP FOR NON-INSULATED WIRE TENSIONING 20-70 MM (LLW) | - | for live-line working | 0 | 0 | pcs. | 78 | 78 | 0 | 0 | 0 | 0 | Emergency stock | Highest | 2022-05-15 | Обладнання | Repair of electircal networks | Highest | To repair damaged energy facilities | 2 | 0 | 0 | 0 | 0 | 0 | 78 | 0
3569 | 030-UA23243188_0108 | 23243188 | electricity distribution | Production | TS-DP 20-10 /6/0.4kV equipment | Knife switches | 160A/0.4 kV | PORTABLE SINGLE-PHASE SHUNT KNIFE SWITCH 160 A (LLW) | 0 | for live-line working | 0 | 0 | pcs. | 78 | 78 | 0 | 0 | 0 | 0 | Emergency stock | Highest | 2022-05-15 | Обладнання | Repair of electircal networks | Highest | To repair damaged energy facilities | 2 | 0 | 0 | 0 | 0 | 0 | 78 | 0
3570 | 030-UA23243188_0109 | 23243188 | electricity distribution | Production | Protective equipment and devices | Wiring tools and electrical protection devices | - | BAG FOR INSULATION EQUIPMENT (LLW) | 0 | for live-line working | 0 | 0 | pcs. | 78 | 78 | 0 | 0 | 0 | 0 | Emergency stock | Highest | 2022-05-15 | Обладнання | Repair of electircal networks | Highest | To repair damaged energy facilities | 2 | 0 | 0 | 0 | 0 | 0 | 78 | 0
3571 | 030-UA23243188_0110 | 23243188 | electricity distribution | Production | Protective equipment and devices | Wiring tools and electrical protection devices | - | ADJUSTABLE SPANNER (LLW) | 0 | for live-line working | 0 | 0 | pcs. | 78 | 78 | 0 | 0 | 0 | 0 | Emergency stock | Highest | 2022-05-15 | Обладнання | Repair of electircal networks | Highest | To repair damaged energy facilities | 2 | 0 | 0 | 0 | 0 | 0 | 78 | 0
3572 | 030-UA23243188_0111 | 23243188 | electricity distribution | Production | Protective equipment and devices | Wiring tools and electrical protection devices | Slings | SLING 16 Х 600 ММ (LLW) | 0 | for live-line working | 0 | 0 | pcs. | 78 | 78 | 0 | 0 | 0 | 0 | Emergency stock | Highest | 2022-05-15 | Обладнання | Repair of electircal networks | Highest | To repair damaged energy facilities | 2 | 0 | 0 | 0 | 0 | 0 | 78 | 0
3573 | 030-UA23243188_0112 | 23243188 | electricity distribution | Production | Protective equipment and devices | Wiring tools and electrical protection devices | Sticks | UNIVERSAL STICK (LLW) + case | 0 | for live-line working | 0 | 0 | pcs. | 78 | 78 | 0 | 0 | 0 | 0 | Emergency stock | Highest | 2022-05-15 | Обладнання | Repair of electircal networks | Highest | To repair damaged energy facilities | 2 | 0 | 0 | 0 | 0 | 0 | 78 | 0
3574 | 030-UA23243188_0113 | 23243188 | electricity distribution | Production | Devices and tools | Gasoline-powered saws | - | CIRCULAR SAW WITH LIMITER + case | 0 | for live-line working | 0 | 0 | pcs. | 78 | 78 | 0 | 0 | 0 | 0 | Emergency stock | Highest | 2022-05-15 | Обладнання | Repair of electircal networks | Highest | To repair damaged energy facilities | 2 | 0 | 0 | 0 | 0 | 0 | 78 | 0
3575 | 030-UA23243188_0114 | 23243188 | electricity distribution | Production | Protective equipment and devices | Wiring tools and electrical protection devices | - | DEVICE FOR WIRE SUPPORT | 0 | for live-line working | 0 | 0 | pcs. | 78 | 78 | 0 | 0 | 0 | 0 | Emergency stock | Highest | 2022-05-15 | Обладнання | Repair of electircal networks | Highest | To repair damaged energy facilities | 2 | 0 | 0 | 0 | 0 | 0 | 78 | 0
3576 | 030-UA23243188_0115 | 23243188 | electricity distribution | Production | Protective equipment and devices | Hydraulic presses | Hydraulic press | hydraulic press | 0 | hydraulic press with a set of puncheons for clamping with a cross section from 10 mm2 to 240 mm2 | 0 | 0 | pcs. | 6 | 6 | 0 | 0 | 0 | 0 | Emergency stock | Highest | 2022-04-15 | Обладнання | Repair of electircal networks | Highest | ? | 2 | 0 | 0 | 0 | 0 | 0 | 6 | 0
3577 | 030-UA23243188_0116 | 23243188 | electricity distribution | Production | Devices and tools | Projectors | - | LED projectors | 0 | LED projectors of 50 watts on a stand | 0 | 0 | pcs. | 20 | 20 | 0 | 0 | 0 | 0 | Emergency stock | Highest | 2022-04-15 | Обладнання | Repair of electircal networks | Highest | ? | 2 | 0 | 0 | 0 | 0 | 0 | 20 | 0
3578 | 030-UA23243188_0117 | 23243188 | electricity distribution | Production | Protective equipment and devices | Wiring tools and electrical protection devices | - | set of horn-type wrenches | 0 | set of horn-type wrenches from 8 to 32 mm | 0 | 0 | kit | 15 | 15 | 0 | 0 | 0 | 0 | Emergency stock | Highest | 2022-04-15 | Обладнання | Repair of electircal networks | Highest | ? | 2 | 0 | 0 | 0 | 0 | 0 | 15 | 0
3579 | 030-UA23243188_0118 | 23243188 | electricity distribution | Production | Protective equipment and devices | Wiring tools and electrical protection devices | - | INSULATED CABLE SHEARS UP TO 13 MM (LLW) | 0 | Shears for cable cutting of up to 600 mm | 0 | 0 | pcs. | 6 | 6 | 0 | 0 | 0 | 0 | Emergency stock | Highest | 2022-04-15 | Обладнання | Repair of electircal networks | Highest | ? | 2 | 0 | 0 | 0 | 0 | 0 | 6 | 0
3580 | 030-UA23243188_0119 | 23243188 | electricity distribution | Production | TS-DP 20-10 /6/0.4kV equipment | Circuit breakers | 1000A/0.4 kV | Circuit breaker VA-78, 1000A, 415/690V, 70kА | 0 | Equipment for voltage class 0.4-20 | 0 | 0 | pcs. | 50 | 50 | 0 | 0 | 0 | 0 | Reconstruction | Highest | 2022-04-15 | Обладнання | Repair of electircal networks | Highest | To repair damaged energy facilities | 2 | 0 | 0 | 0 | 0 | 0 | 50 | 0
3581 | 030-UA23243188_0120 | 23243188 | electricity distribution | Production | TS-DP 20-10 /6/0.4kV equipment | Circuit breakers | 200A/0.4 kV | Circuit breaker NM1-250S-3300 200А | 0 | Equipment for voltage class 0.4-20 | 0 | 0 | pcs. | 50 | 50 | 0 | 0 | 0 | 0 | Reconstruction | Highest | 2022-04-15 | Обладнання | Repair of electircal networks | Highest | To repair damaged energy facilities | 2 | 0 | 0 | 0 | 0 | 0 | 50 | 0
3582 | 030-UA23243188_0121 | 23243188 | electricity distribution | Production | TS-DP 20-10 /6/0.4kV equipment | Circuit breakers | 100A/0.4 kV | AUTOM. SWITCH LIT.CORR. (EL-TRON.ROZ.) 3P/100A | 0 | Equipment for voltage class 0.4-20 | 0 | 0 | pcs. | 20 | 20 | 0 | 0 | 0 | 0 | Reconstruction | Highest | 2022-04-15 | Обладнання | Repair of electircal networks | Highest | To repair damaged energy facilities | 2 | 0 | 0 | 0 | 0 | 0 | 20 | 0
3583 | 030-UA23243188_0122 | 23243188 | electricity distribution | Production | TS-DP 20-10 /6/0.4kV equipment | Circuit breakers | 160A/0.4 kV | AUTOM. SWITCH ЛИТ.КОР.(ЕЛ-ТРОН.РОЗ.) 3П/160А | 0 | Equipment for voltage class 0.4-20 | 0 | 0 | pcs. | 200 | 200 | 0 | 0 | 0 | 0 | Reconstruction | Highest | 2022-04-15 | Обладнання | Repair of electircal networks | Highest | To repair damaged energy facilities | 2 | 0 | 0 | 0 | 0 | 0 | 200 | 0
3584 | 030-UA23243188_0123 | 23243188 | electricity distribution | Production | TS-DP 20-10 /6/0.4kV equipment | Circuit breakers | 250A/0.4 kV | AUTOM. SWITCH ЛИТ.КОР.(ЕЛ-ТРОН.РОЗ.) 3П/250А | 0 | Equipment for voltage class 0.4-20 | 0 | 0 | pcs. | 200 | 200 | 0 | 0 | 0 | 0 | Reconstruction | Highest | 2022-04-15 | Обладнання | Repair of electircal networks | Highest | To repair damaged energy facilities | 2 | 0 | 0 | 0 | 0 | 0 | 200 | 0
3585 | 030-UA23243188_0124 | 23243188 | electricity distribution | Production | TS-DP 20-10 /6/0.4kV equipment | Breakers | 10 kV | Load interrupter switch VNA-10/630-20-UZ | 0 | Equipment for voltage class 0.4-20 | 0 | 0 | pcs. | 50 | 50 | 0 | 0 | 0 | 0 | Reconstruction | Highest | 2022-04-15 | Обладнання | Repair of electircal networks | Highest | To repair damaged energy facilities | 2 | 0 | 0 | 0 | 0 | 0 | 50 | 0
3586 | 030-UA23243188_0125 | 23243188 | electricity distribution | Production | TS-DP 20-10 /6/0.4kV equipment | Knife switches | 400A/0.4 kV | BP-32 400 A knife switch | 0 | Equipment for voltage class 0.4-20 | 0 | 0 | pcs. | 50 | 50 | 0 | 0 | 0 | 0 | Reconstruction | Highest | 2022-04-15 | Обладнання | Repair of electircal networks | Highest | To repair damaged energy facilities | 2 | 0 | 0 | 0 | 0 | 0 | 50 | 0
3587 | 030-UA23243188_0126 | 23243188 | electricity distribution | Production | TS-DP 20-10 /6/0.4kV equipment | Knife switches | 250A/0.4 kV | Knife switch RB 250 A | 0 | Equipment for voltage class 0.4-20 | 0 | 0 | pcs. | 50 | 50 | 0 | 0 | 0 | 0 | Reconstruction | Highest | 2022-04-15 | Обладнання | Repair of electircal networks | Highest | To repair damaged energy facilities | 2 | 0 | 0 | 0 | 0 | 0 | 50 | 0
3588 | 030-UA23243188_0127 | 23243188 | electricity distribution | Production | TS-DP 20-10 /6/0.4kV equipment | Knife switches | 250A/0.4 kV | RP S 250 knife switch | 0 | Equipment for voltage class 0.4-20 | 0 | 0 | pcs. | 42 | 42 | 0 | 0 | 0 | 0 | Reconstruction | Highest | 2022-04-15 | Обладнання | Repair of electircal networks | Highest | To repair damaged energy facilities | 2 | 0 | 0 | 0 | 0 | 0 | 42 | 0
3589 | 030-UA23243188_0128 | 23243188 | electricity distribution | Production | TS-DP 20-10 /6/0.4kV equipment | Knife switches | 400A/0.4 kV | RPS 400 A knife switch | 0 | Equipment for voltage class 0.4-20 | 0 | 0 | pcs. | 209 | 209 | 0 | 0 | 0 | 0 | Reconstruction | Highest | 2022-04-15 | Обладнання | Repair of electircal networks | Highest | To repair damaged energy facilities | 2 | 0 | 0 | 0 | 0 | 0 | 209 | 0
3590 | 030-UA23243188_0129 | 23243188 | electricity distribution | Production | TS-DP 20-10 /6/0.4kV equipment | Knife switches | 630A/0.4 kV | RPS 630 A knife switch | 0 | Equipment for voltage class 0.4-20 | 0 | 0 | pcs. | 77 | 77 | 0 | 0 | 0 | 0 | Reconstruction | Highest | 2022-04-15 | Обладнання | Repair of electircal networks | Highest | To repair damaged energy facilities | 2 | 0 | 0 | 0 | 0 | 0 | 77 | 0
3591 | 030-UA23243188_0130 | 23243188 | electricity distribution | Production | TS-DP 20-10 /6/0.4kV equipment | Power transformers | 160kVA/10-0.4 kV | Power transformer TMG 160-10/0.4 /OZ/ | 0 | Equipment for voltage class 0.4-20 | 0 | 0 | pcs. | 50 | 50 | 0 | 0 | 0 | 0 | Reconstruction | Highest | 2022-04-15 | Обладнання | Repair of electircal networks | Highest | To repair damaged energy facilities | 2 | 0 | 0 | 0 | 0 | 0 | 50 | 0
3592 | 030-UA23243188_0131 | 23243188 | electricity distribution | Production | TS-DP 20-10 /6/0.4kV equipment | Power transformers | 250kVA/10-0.4 kV | Power transformer TMG 250-10/0.4 /OZ/ | 0 | Equipment for voltage class 0.4-20 | 0 | 0 | pcs. | 50 | 50 | 0 | 0 | 0 | 0 | Reconstruction | Highest | 2022-04-15 | Обладнання | Repair of electircal networks | Highest | To repair damaged energy facilities | 2 | 0 | 0 | 0 | 0 | 0 | 50 | 0
3593 | 030-UA23243188_0132 | 23243188 | electricity distribution | Production | TS-DP 20-10 /6/0.4kV equipment | Complete transformer substations | PTS 250kVA/10-0.4 kV | mast TS 250-10/0.4 (set) with supports | 0 | Equipment for voltage class 0.4-20 | 0 | 0 | pcs. | 100 | 50 | 50 | 0 | 0 | 0 | Reconstruction | Highest | 2022-04-15 | Обладнання | Repair of electircal networks | Highest | To repair damaged energy facilities | 2 | 0 | 0 | 0 | 0 | 0 | 100 | 0
3594 | 030-UA23243188_0133 | 23243188 | electricity distribution | Production | TS-DP 20-10 /6/0.4kV equipment | Complete transformer substations without a transformer | PTS control panel | KTPM-160/10/0.4 cabinet | 0 | Equipment for voltage class 0.4-20 | 0 | 0 | pcs. | 50 | 25 | 25 | 0 | 0 | 0 | Reconstruction | Highest | 2022-04-15 | Обладнання | Repair of electircal networks | Highest | To repair damaged energy facilities | 2 | 0 | 0 | 0 | 0 | 0 | 50 | 0
3595 | 030-UA23243188_0134 | 23243188 | electricity distribution | Production | TS-DP 20-10 /6/0.4kV equipment | Complete transformer substations | PTS 630kVA/10-0.4 kV | KTPGS 630 kVA | 0 | Equipment for voltage class 0.4-20 | 0 | 0 | pcs. | 15 | 12 | 3 | 0 | 0 | 0 | Reconstruction | Highest | 2022-04-15 | Обладнання | Repair of electircal networks | Highest | To repair damaged energy facilities | 2 | 0 | 0 | 0 | 0 | 0 | 15 | 0
3596 | 030-UA23243188_0135 | 23243188 | electricity distribution | Production | TS-DP 20-10 /6/0.4kV equipment | Complete transformer substations | PTS 400kVA/10-0.4 kV | KTPGS 400 kVA | 0 | Equipment for voltage class 0.4-20 | 0 | 0 | pcs. | 10 | 10 | 0 | 0 | 0 | 0 | Reconstruction | Highest | 2022-04-15 | Обладнання | Repair of electircal networks | Highest | To repair damaged energy facilities | 2 | 0 | 0 | 0 | 0 | 0 | 10 | 0
3597 | 030-UA23243188_0136 | 23243188 | electricity distribution | Production | TS-DP 20-10 /6/0.4kV equipment | Tires | - | Aluminum tire 80x10 mm | 0 | 80х10 | 0 | 0 | kg | 175 | 175 | 0 | 0 | 0 | 0 | Reconstruction | Highest | 2022-04-15 | Обладнання | Repair of electircal networks | Highest | To repair damaged energy facilities | 2 | 0 | 0 | 0 | 0 | 0 | 175 | 0
3598 | 030-UA23243188_0137 | 23243188 | electricity distribution | Production | TS-DP 20-10 /6/0.4kV equipment | Circuit breakers | 400A/0.4 kV | AUTOM. SWITCH ЛИТ.КОР.(ЕЛ-ТРОН.РОЗ.) 3П/400А | 0 | 0 | 0 | 0 | pcs. | 10 | 10 | 0 | 0 | 0 | 0 | Reconstruction | Highest | 2022-04-15 | Обладнання | Repair of electircal networks | Highest | To repair damaged energy facilities | 2 | 0 | 0 | 0 | 0 | 0 | 10 | 0
3599 | 030-UA23243188_0138 | 23243188 | electricity distribution | Production | TS-DP 20-10 /6/0.4kV equipment | Circuit breakers | 63A/0.4 kV | AUTOM. SWITCH ЛИТ.КОР.(ЕЛ-ТРОН.РОЗ.) 3П/63А | 0 | 0 | 0 | 0 | pcs. | 56 | 56 | 0 | 0 | 0 | 0 | Reconstruction | Highest | 2022-04-15 | Обладнання | Repair of electircal networks | Highest | To repair damaged energy facilities | 2 | 0 | 0 | 0 | 0 | 0 | 56 | 0
3600 | 030-UA23243188_0139 | 23243188 | electricity distribution | Production | TS-DP 20-10 /6/0.4kV equipment | Circuit breakers | 630A/0.4 kV | AUTOM. SWITCH ЛИТ.КОР.(ЕЛ-ТРОН.РОЗ.) | 0 | 3P/630A | 0 | 0 | pcs. | 21 | 21 | 0 | 0 | 0 | 0 | Reconstruction | Highest | 2022-04-15 | Обладнання | Repair of electircal networks | Highest | To repair damaged energy facilities | 2 | 0 | 0 | 0 | 0 | 0 | 21 | 0
3601 | 030-UA23243188_0140 | 23243188 | electricity distribution | Production | TS-DP 20-10 /6/0.4kV equipment | Circuit breakers | 1000A/0.4 kV | AUTOM. SWITCH ЛИТ.КОР.(ЕЛ-ТРОН.РОЗ.) | 0 | 3P/1000A | 0 | 0 | pcs. | 7 | 7 | 0 | 0 | 0 | 0 | Reconstruction | Highest | 2022-04-15 | Обладнання | Repair of electircal networks | Highest | To repair damaged energy facilities | 2 | 0 | 0 | 0 | 0 | 0 | 7 | 0
3602 | 030-UA23243188_0141 | 23243188 | electricity distribution | Production | TS-DP 20-10 /6/0.4kV equipment | Measuring transformers | Voltage/6 kV | NAMIT-6-66UZ 6000/100 TRANSFORMER | 0 | 0 | 0 | 0 | pcs. | 7 | 7 | 0 | 0 | 0 | 0 | Reconstruction | Highest | 2022-04-15 | Обладнання | Repair of electircal networks | Highest | To repair damaged energy facilities | 2 | 0 | 0 | 0 | 0 | 0 | 7 | 0
3603 | 030-UA23243188_0142 | 23243188 | electricity distribution | Production | TS-DP 20-10 /6/0.4kV equipment | Measuring transformers | Voltage/10 kV | NAMIT-6-66UZ 6000/100 POWER TRANSFORMER | 0 | 0 | 0 | 0 | pcs. | 7 | 7 | 0 | 0 | 0 | 0 | Reconstruction | Highest | 2022-04-15 | Обладнання | Repair of electircal networks | Highest | To repair damaged energy facilities | 2 | 0 | 0 | 0 | 0 | 0 | 7 | 0
3604 | 030-UA23243188_0143 | 23243188 | electricity distribution | Production | TS-DP 20-10 /6/0.4kV equipment | Measuring transformers | Current/10 kV | Current transformers, number of secondary windings 3 pcs TVLM 10 100/5. 10P/10P/0.5 S | 0 | 0 | 0 | 0 | pcs. | 9 | 9 | 0 | 0 | 0 | 0 | Reconstruction | Highest | 2022-04-15 | Обладнання | Repair of electircal networks | Highest | To repair damaged energy facilities | 2 | 0 | 0 | 0 | 0 | 0 | 9 | 0
3605 | 030-UA23243188_0144 | 23243188 | electricity distribution | Production | TS-DP 20-10 /6/0.4kV equipment | Measuring transformers | Current/10 kV | Current transformers, number of secondary windings 3 pcs TVLM 10 300/5. 10P/10P/0.5 S | 0 | 0 | 0 | 0 | pcs. | 9 | 9 | 0 | 0 | 0 | 0 | Reconstruction | Highest | 2022-04-15 | Обладнання | Repair of electircal networks | Highest | To repair damaged energy facilities | 2 | 0 | 0 | 0 | 0 | 0 | 9 | 0
3606 | 030-UA23243188_0145 | 23243188 | electricity distribution | Production | TS-DP 20-10 /6/0.4kV equipment | Measuring transformers | Current/10 kV | Current transformers, number of secondary windings 3 pcs TVLM 10 400/5. 10P/10P/0.5 S | 0 | 0 | 0 | 0 | pcs. | 9 | 9 | 0 | 0 | 0 | 0 | Reconstruction | Highest | 2022-04-15 | Обладнання | Repair of electircal networks | Highest | To repair damaged energy facilities | 2 | 0 | 0 | 0 | 0 | 0 | 9 | 0
3607 | 030-UA23243188_0146 | 23243188 | electricity distribution | Production | TS-DP 20-10 /6/0.4kV equipment | Measuring transformers | Current/10 kV | Current transformers, number of secondary windings 3 pcs TVLM 10 600/5. 10P/10P/0.5 S | 0 | 0 | 0 | 0 | pcs. | 9 | 9 | 0 | 0 | 0 | 0 | Reconstruction | Highest | 2022-04-15 | Обладнання | Repair of electircal networks | Highest | To repair damaged energy facilities | 2 | 0 | 0 | 0 | 0 | 0 | 9 | 0
3608 | 030-UA23243188_0147 | 23243188 | electricity distribution | Production | TS-DP 20-10 /6/0.4kV equipment | Complete transformer substations | PTS 400kVA/10-0.4 kV | PACKAGE TRANSFORMER SUBSTATIONS KTP(M)-100-400kVA/10(6)/0.6 | 0 | 0 | 0 | 0 | pcs. | 52 | 25 | 27 | 0 | 0 | 0 | Reconstruction | Highest | 2022-04-15 | Обладнання | Repair of electircal networks | Highest | To repair damaged energy facilities | 2 | 0 | 0 | 0 | 0 | 0 | 52 | 0
3609 | 030-UA23243188_0148 | 23243188 | electricity distribution | Production | TS-DP 20-10 /6/0.4kV equipment | Complete transformer substations | CTS 160kVA/10-0.4 kV | PACKAGE KTP(S)-25-160kVA/10(6)/0.6 | 0 | 0 | 0 | 0 | pcs. | 8 | 8 | 0 | 0 | 0 | 0 | Reconstruction | Highest | 2022-04-15 | Обладнання | Repair of electircal networks | Highest | To repair damaged energy facilities | 2 | 0 | 0 | 0 | 0 | 0 | 8 | 0
3610 | 030-UA23243188_0149 | 23243188 | electricity distribution | Production | TS-DP 20-10 /6/0.4kV equipment | Prefabricated cells | 0.4 kV | PANELS | 0 | SHCHO | 0 | 0 | pcs. | 35 | 35 | 0 | 0 | 0 | 0 | Reconstruction | Highest | 2022-04-15 | Обладнання | Repair of electircal networks | Highest | To repair damaged energy facilities | 2 | 0 | 0 | 0 | 0 | 0 | 35 | 0
3611 | 030-UA23243188_0150 | 23243188 | electricity distribution | Production | TS-DP 20-10 /6/0.4kV equipment | Prefabricated cells | 10 kV | KSО-393-03 CELL | 0 | KSO | 0 | 0 | pcs. | 18 | 18 | 0 | 0 | 0 | 0 | Reconstruction | Highest | 2022-04-15 | Обладнання | Repair of electircal networks | Highest | To repair damaged energy facilities | 2 | 0 | 0 | 0 | 0 | 0 | 18 | 0
3612 | 030-UA23243188_0151 | 23243188 | electricity distribution | Production | TS-DP 20-10 /6/0.4kV equipment | Prefabricated cells | 10 kV | KSО-393-04 CELL | 0 | KSO | 0 | 0 | pcs. | 18 | 18 | 0 | 0 | 0 | 0 | Reconstruction | Highest | 2022-04-15 | Обладнання | Repair of electircal networks | Highest | To repair damaged energy facilities | 2 | 0 | 0 | 0 | 0 | 0 | 18 | 0
3613 | 030-UA23243188_0152 | 23243188 | electricity distribution | Production | Expendables | Transformer oil | Nitro 11 GX | TRANSFORMER OIL Nitro 11 GX or similar | 0 | 0 | 0 | 0 | tons | 14 | 14 | 0 | 0 | 0 | 0 | Reconstruction | Highest | 2022-04-15 | Обладнання | Repair of electircal networks | Highest | To repair damaged energy facilities | 2 | 0 | 0 | 0 | 0 | 0 | 14 | 0
3614 | 030-UA23243188_0153 | 23243188 | electricity distribution | Production | SS 150-110/35/27.5/20-10-6 kV equipment | Breakers | 10 kV | VACUUM CIRCUIT BREAKER | 0 | BB/TEL-10-20/1000 | 0 | 0 | pcs. | 3 | 3 | 0 | 0 | 0 | 0 | Reconstruction | Highest | 2022-04-15 | Обладнання | Repair of electircal networks | Highest | To repair damaged energy facilities | 2 | 0 | 0 | 0 | 0 | 0 | 3 | 0
3615 | 030-UA23243188_0154 | 23243188 | electricity distribution | Production | SS 150-110/35/27.5/20-10-6 kV equipment | Breakers | 10 kV | VACUUM CIRCUIT BREAKER | 0 | BB/TEL-10-20/630-UZ-082 | 0 | 0 | pcs. | 7 | 7 | 0 | 0 | 0 | 0 | Reconstruction | Highest | 2022-04-15 | Обладнання | Repair of electircal networks | Highest | To repair damaged energy facilities | 2 | 0 | 0 | 0 | 0 | 0 | 7 | 0
3616 | 030-UA23243188_0155 | 23243188 | electricity distribution | Production | TS-DP 20-10 /6/0.4kV equipment | Breakers | 10 kV | Load switch | 0 | VN-16-1 | 0 | 0 | pcs. | 4 | 4 | 0 | 0 | 0 | 0 | Reconstruction | Highest | 2022-04-15 | Обладнання | Repair of electircal networks | Highest | To repair damaged energy facilities | 2 | 0 | 0 | 0 | 0 | 0 | 4 | 0
3617 | 030-UA23243188_0156 | 23243188 | electricity distribution | Production | SS 150-110/35/27.5/20-10-6 kV equipment | Power transformers | 10MVA/35-10 kV | Power transformer two-winding, analog of TDN-10000 35/10 kV | 0 | For repair works on the switchgear equipment of 35 kV: | 0 | 0 | pcs. | 2 | 2 | 0 | 0 | 0 | 0 | Reconstruction | Highest | 2022-04-15 | Обладнання | Repair of electircal networks | Highest | To repair damaged energy facilities | 2 | 0 | 0 | 0 | 0 | 0 | 2 | 0
3618 | 030-UA23243188_0157 | 23243188 | electricity distribution | Production | SS 150-110/35/27.5/20-10-6 kV equipment | Power transformers | 6.3MVA/35-10 kV | Power transformer two-winding, analog of TDN-6300 35/10 kV | 0 | For repair works on the switchgear equipment of 35 kV: | 0 | 0 | pcs. | 3 | 3 | 0 | 0 | 0 | 0 | Reconstruction | High | 2022-04-15 | Обладнання | Repair of electircal networks | High | To repair damaged energy facilities | 1 | 0 | 0 | 0 | 0 | 0 | 3 | 0
3619 | 030-UA23243188_0158 | 23243188 | electricity distribution | Production | SS 150-110/35/27.5/20-10-6 kV equipment | Power transformers | 40MVA/35-10 kV | Power transformer two-winding, analog of TDN-4000 35/10 kV | 0 | For repair works on the switchgear equipment of 35 kV: | 0 | 0 | pcs. | 1 | 1 | 0 | 0 | 0 | 0 | Reconstruction | High | 2022-04-15 | Обладнання | Repair of electircal networks | High | To repair damaged energy facilities | 1 | 0 | 0 | 0 | 0 | 0 | 1 | 0
3620 | 030-UA23243188_0159 | 23243188 | electricity distribution | Production | SS 150-110/35/27.5/20-10-6 kV equipment | Breakers | 35 kV | Vacuum switch 35 kV, 1000A, 16 kA with the spring drive, power supply: alternating current of 220 V | 0 | For repair works on the switchgear equipment of 35 kV: | 0 | 0 | pcs. | 5 | 5 | 0 | 0 | 0 | 0 | Reconstruction | High | 2022-04-15 | Обладнання | Repair of electircal networks | High | To repair damaged energy facilities | 1 | 0 | 0 | 0 | 0 | 0 | 5 | 0
3621 | 030-UA23243188_0160 | 23243188 | electricity distribution | Production | SS 150-110/35/27.5/20-10-6 kV equipment | Disconnectors | 35 kV | Disconnector 35 kV 1000 A with two earthing switch blades which does not require maintenance for the entire service life | 0 | For repair works on the switchgear equipment of 35 kV: | 0 | 0 | pcs. | 10 | 10 | 0 | 0 | 0 | 0 | Reconstruction | High | 2022-04-15 | Обладнання | Repair of electircal networks | High | To repair damaged energy facilities | 1 | 0 | 0 | 0 | 0 | 0 | 10 | 0
3622 | 030-UA23243188_0161 | 23243188 | electricity distribution | Production | SS 150-110/35/27.5/20-10-6 kV equipment | Measuring transformers | Current/35 kV | 35 kV current transformers with cast insulation 100/5, number of secondary windings 3 pcs: 10P/10P/0.5 S | 0 | For repair works on the switchgear equipment of 35 kV: | 0 | 0 | pcs. | 9 | 9 | 0 | 0 | 0 | 0 | Reconstruction | High | 2022-04-15 | Обладнання | Repair of electircal networks | High | To repair damaged energy facilities | 1 | 0 | 0 | 0 | 0 | 0 | 9 | 0
3623 | 030-UA23243188_0162 | 23243188 | electricity distribution | Production | SS 150-110/35/27.5/20-10-6 kV equipment | Measuring transformers | Current/35 kV | 35 kV current transformers with cast insulation 200/5, number of secondary windings 3 pcs: 10P/10P/0.5 S | 0 | For repair works on the switchgear equipment of 35 kV: | 0 | 0 | pcs. | 9 | 9 | 0 | 0 | 0 | 0 | Reconstruction | High | 2022-04-15 | Обладнання | Repair of electircal networks | High | To repair damaged energy facilities | 1 | 0 | 0 | 0 | 0 | 0 | 9 | 0
3624 | 030-UA23243188_0163 | 23243188 | electricity distribution | Production | SS 150-110/35/27.5/20-10-6 kV equipment | Measuring transformers | Voltage/35 kV | 35 kV voltage transformer with cast insulation ZNOLP-35 U1 | 0 | For repair works on the switchgear equipment of 35 kV: | 0 | 0 | pcs. | 9 | 9 | 0 | 0 | 0 | 0 | Reconstruction | High | 2022-04-15 | Обладнання | Repair of electircal networks | High | To repair damaged energy facilities | 1 | 0 | 0 | 0 | 0 | 0 | 9 | 0
3625 | 030-UA23243188_0164 | 23243188 | electricity distribution | Production | SS 150-110/35/27.5/20-10-6 kV equipment | Excess-voltage suppressors | 35 kV | Overvoltage suppressors 35 kV Ur=40.5 kV | 0 | For repair works on the switchgear equipment of 35 kV: | 0 | 0 | pcs. | 7 | 7 | 0 | 0 | 0 | 0 | Reconstruction | High | 2022-04-15 | Обладнання | Repair of electircal networks | High | To repair damaged energy facilities | 1 | 0 | 0 | 0 | 0 | 0 | 7 | 0
3626 | 030-UA23243188_0165 | 23243188 | electricity distribution | Production | SS 150-110/35/27.5/20-10-6 kV equipment | KPRZ | 35 kV | Package switchgear (KRPZ) 10 kV consisting of: two sections with a sectional switch. Six cells in each section (cable connector, transformer bushing, TN) + space for one spare cell | 0 | For repair works on the switchgear equipment of 35 kV: | 0 | 0 | pcs. | 1 | 1 | 0 | 0 | 0 | 0 | Reconstruction | High | 2022-04-15 | Обладнання | Repair of electircal networks | High | To repair damaged energy facilities | 1 | 0 | 0 | 0 | 0 | 0 | 1 | 0
3627 | 030-UA23243188_0166 | 23243188 | electricity distribution | Production | TS-DP 20-10 /6/0.4kV equipment | KPRZ | 10 kV | Package switchgear (KRPZ) 10 kV consisting of: two sections with a sectional switch. Eighteen cells in each section (2500A transformer bushing, TN, TSN, 1000A branch line cells) | 0 | For repair works on the switchgear equipment of 6-10 kV: | 0 | 0 | pcs. | 2 | 2 | 0 | 0 | 0 | 0 | Reconstruction | High | 2022-04-15 | Обладнання | Repair of electircal networks | High | To repair damaged energy facilities | 1 | 0 | 0 | 0 | 0 | 0 | 2 | 0
3628 | 030-UA23243188_0167 | 23243188 | electricity distribution | Production | TS-DP 20-10 /6/0.4kV equipment | KPRZ | 10 kV | Package switchgear (KRPZ) 10 kV consisting of: two sections with a sectional switch. Twelve cells in each section (1000A transformer bushing, TN, TSN, 630A branch line cells) | 0 | For repair works on the switchgear equipment of 6-10 kV: | 0 | 0 | pcs. | 0 | 0 | 0 | 0 | 0 | 0 | Reconstruction | ? | 2022-04-15 | Обладнання | Repair of electircal networks | High | To repair damaged energy facilities | 1 | 0 | 0 | 0 | 0 | 0 | 0 | 0
3629 | 030-UA23243188_0168 | 23243188 | electricity distribution | Production | SS 150-110/35/27.5/20-10-6 kV equipment | Power transformers | 63MVA/110-35-10 kV | TDTN-63000/110/35/10 power transformer | 0 | For repair works on the switchgear equipment of 110 kV: | 0 | 0 | pcs. | 2 | 2 | 0 | 0 | 0 | 0 | Reconstruction | High | 2022-04-15 | Обладнання | Repair of electircal networks | High | To repair damaged energy facilities | 1 | 0 | 0 | 0 | 0 | 0 | 2 | 0
3630 | 030-UA23243188_0169 | 23243188 | electricity distribution | Production | SS 150-110/35/27.5/20-10-6 kV equipment | Power transformers | 40MVA/110-10-10 kV | TRDN-40000/110/10/10 power transformer | 0 | For repair works on the switchgear equipment of 110 kV: | 0 | 0 | pcs. | 1 | 1 | 0 | 0 | 0 | 0 | Reconstruction | High | 2022-04-15 | Обладнання | Repair of electircal networks | High | To repair damaged energy facilities | 1 | 0 | 0 | 0 | 0 | 0 | 1 | 0
3631 | 030-UA23243188_0170 | 23243188 | electricity distribution | Production | SS 150-110/35/27.5/20-10-6 kV equipment | Power transformers | 25MVA/110-10-10 kV | TRDN-25000/110/10/10 power transformer | 0 | For repair works on the switchgear equipment of 110 kV: | 0 | 0 | pcs. | 1 | 1 | 0 | 0 | 0 | 0 | Reconstruction | High | 2022-04-15 | Обладнання | Repair of electircal networks | High | To repair damaged energy facilities | 1 | 0 | 0 | 0 | 0 | 0 | 1 | 0
3632 | 030-UA23243188_0171 | 23243188 | electricity distribution | Production | SS 150-110/35/27.5/20-10-6 kV equipment | Power transformers | 6.3MVA/110-6 kV | TDN-6300 110/6 power transformer | 0 | For repair works on the switchgear equipment of 110 kV: | 0 | 0 | pcs. | 2 | 2 | 0 | 0 | 0 | 0 | Reconstruction | Highest | 2022-04-15 | Обладнання | Repair of electircal networks | Highest | To repair damaged energy facilities | 2 | 0 | 0 | 0 | 0 | 0 | 2 | 0
3633 | 030-UA23243188_0172 | 23243188 | electricity distribution | Production | SS 150-110/35/27.5/20-10-6 kV equipment | Breakers | 110 kV | SF 6 circuit-breaker 110 kV 1000 A 40 kA | 0 | For repair works on the switchgear equipment of 6-10 kV: | 0 | 0 | pcs. | 6 | 6 | 0 | 0 | 0 | 0 | Reconstruction | Highest | 2022-04-15 | Обладнання | Repair of electircal networks | Highest | To repair damaged energy facilities | 2 | 0 | 0 | 0 | 0 | 0 | 6 | 0
3634 | 030-UA23243188_0173 | 23243188 | electricity distribution | Production | SS 150-110/35/27.5/20-10-6 kV equipment | Measuring transformers | Current/110 kV | Current transformer 110 kV 600/5, number of secondary windings 5 pieces: 10P/10P/10P/10P/0.5 S | 0 | For repair works on the switchgear equipment of 110 kV: | 0 | 0 | pcs. | 6 | 6 | 0 | 0 | 0 | 0 | Reconstruction | Highest | 2022-04-15 | Обладнання | Repair of electircal networks | Highest | To repair damaged energy facilities | 2 | 0 | 0 | 0 | 0 | 0 | 6 | 0
3635 | 030-UA23243188_0174 | 23243188 | electricity distribution | Production | SS 150-110/35/27.5/20-10-6 kV equipment | Measuring transformers | Current/110 kV | Current transformer 110 kV 100/5, number of secondary windings 5 pieces: 10P/10P/10P/10P/0.5 S | 0 | For repair works on the switchgear equipment of 110 kV: | 0 | 0 | pcs. | 6 | 6 | 0 | 0 | 0 | 0 | Reconstruction | Highest | 2022-04-15 | Обладнання | Repair of electircal networks | Highest | To repair damaged energy facilities | 2 | 0 | 0 | 0 | 0 | 0 | 6 | 0
3636 | 030-UA23243188_0175 | 23243188 | electricity distribution | Production | SS 150-110/35/27.5/20-10-6 kV equipment | Measuring transformers | Voltage/110 kV | Voltage transformer 110 kV | 0 | For repair works on the switchgear equipment of 110 kV: | 0 | 0 | pcs. | 6 | 6 | 0 | 0 | 0 | 0 | Reconstruction | Highest | 2022-04-15 | Обладнання | Repair of electircal networks | Highest | To repair damaged energy facilities | 2 | 0 | 0 | 0 | 0 | 0 | 6 | 0
3637 | 030-UA23243188_0176 | 23243188 | electricity distribution | Production | SS 150-110/35/27.5/20-10-6 kV equipment | Disconnectors | 110 kV | 110 kV 1000 A disconnector with two grounding blades | 0 | For repair works on the switchgear equipment of 110 kV: | 0 | 0 | pcs. | 12 | 12 | 0 | 0 | 0 | 0 | Reconstruction | High | 2022-04-15 | Обладнання | Repair of electircal networks | High | To repair damaged energy facilities | 1 | 0 | 0 | 0 | 0 | 0 | 12 | 0
3638 | 030-UA23243188_0177 | 23243188 | electricity distribution | Production | SS 150-110/35/27.5/20-10-6 kV equipment | Measuring transformers | Current/110 kV | Current transformer 110 kV 100/5, number of secondary windings 5 pieces: 10P/10P/10P/10P/0.5 S | 0 | 0 | 0 | 0 | pcs. | 6 | 6 | 0 | 0 | 0 | 0 | Reconstruction | High | 2022-04-15 | Обладнання | Repair of electircal networks | High | To repair damaged energy facilities | 1 | 0 | 0 | 0 | 0 | 0 | 6 | 0
3639 | 030-UA23243188_0178 | 23243188 | electricity distribution | Production | SS 150-110/35/27.5/20-10-6 kV equipment | Measuring transformers | Current/110 kV | Current transformer 110 kV 600/5, number of secondary windings 5 pieces: 10P/10P/10P/10P/0.5 S | 0 | 0 | 0 | 0 | pcs. | 6 | 6 | 0 | 0 | 0 | 0 | Reconstruction | High | 2022-04-15 | Обладнання | Repair of electircal networks | High | To repair damaged energy facilities | 1 | 0 | 0 | 0 | 0 | 0 | 6 | 0
3640 | 030-UA23243188_0179 | 23243188 | electricity distribution | Production | SS 150-110/35/27.5/20-10-6 kV equipment | Disconnectors | 110 kV | 110 kV, 1,000 A disconnector with two grounding blades | 0 | 0 | 0 | 0 | pcs. | 0 | 0 | 0 | 0 | 0 | 0 | Reconstruction | High | 2022-04-15 | Обладнання | Repair of electircal networks | High | To repair damaged energy facilities | 1 | 0 | 0 | 0 | 0 | 0 | 0 | 0
3641 | 030-UA23243188_0180 | 23243188 | electricity distribution | Production | SS 150-110/35/27.5/20-10-6 kV equipment | Measuring transformers | Current/35 kV | 35 kV current transformer with cast insulation 100/5, number of secondary windings 3 pcs: 10P/10P/0.5 S | 0 | 0 | 0 | 0 | pcs. | 9 | 9 | 0 | 0 | 0 | 0 | Reconstruction | High | 2022-04-15 | Обладнання | Repair of electircal networks | High | To repair damaged energy facilities | 1 | 0 | 0 | 0 | 0 | 0 | 9 | 0
3642 | 030-UA23243188_0181 | 23243188 | electricity distribution | Production | SS 150-110/35/27.5/20-10-6 kV equipment | Measuring transformers | Current/35 kV | 35 kV current transformer with cast insulation 200/5, number of secondary windings 3 pcs: 10P/10P/0.5 S | 0 | 0 | 0 | 0 | pcs. | 9 | 9 | 0 | 0 | 0 | 0 | Reconstruction | High | 2022-04-15 | Обладнання | Repair of electircal networks | High | To repair damaged energy facilities | 1 | 0 | 0 | 0 | 0 | 0 | 9 | 0
3643 | 030-UA23243188_0182 | 23243188 | electricity distribution | Production | SS 150-110/35/27.5/20-10-6 kV equipment | KPRZ | 35 kV | 35 kV packaged switchgear composed of two sections with a section switch. On each section - three cells (cable gland, transformer bushing, ЕТ)+ a space for one reserve cell | 0 | 0 | 0 | 0 | pcs. | 0 | 0 | 0 | 0 | 0 | 0 | Reconstruction | High | 2022-04-15 | Обладнання | Repair of electircal networks | High | To repair damaged energy facilities | 1 | 0 | 0 | 0 | 0 | 0 | 0 | 0
3644 | 030-UA23243188_0183 | 23243188 | electricity distribution | Production | SS 150-110/35/27.5/20-10-6 kV equipment | Excess-voltage suppressors | 35 kV | 35 kV Ur=40.5kV surge arrester | 0 | 0 | 0 | 0 | pcs. | 60 | 60 | 0 | 0 | 0 | 0 | Reconstruction | High | 2022-04-15 | Обладнання | Repair of electircal networks | High | To repair damaged energy facilities | 1 | 0 | 0 | 0 | 0 | 0 | 60 | 0
3645 | 030-UA23243188_0184 | 23243188 | electricity distribution | Production | SS 150-110/35/27.5/20-10-6 kV equipment | Measuring transformers | Voltage/35 kV | 35 kv voltage transformer with molded insulation | 0 | 0 | 0 | 0 | pcs. | 0 | 0 | 0 | 0 | 0 | 0 | Reconstruction | High | 2022-04-15 | Обладнання | Repair of electircal networks | High | To repair damaged energy facilities | 1 | 0 | 0 | 0 | 0 | 0 | 0 | 0
3646 | 030-UA23243188_0185 | 23243188 | electricity distribution | Production | SS 150-110/35/27.5/20-10-6 kV equipment | Breakers | 35 kV | 35 kV, 1,000 А, 16kA vacuum circuit breaker with a spring drive, powered from 220V AC | 0 | 0 | 0 | 0 | pcs. | 0 | 0 | 0 | 0 | 0 | 0 | Reconstruction | High | 2022-04-15 | Обладнання | Repair of electircal networks | High | To repair damaged energy facilities | 1 | 0 | 0 | 0 | 0 | 0 | 0 | 0
3647 | 030-UA23243188_0186 | 23243188 | electricity distribution | Production | SS 150-110/35/27.5/20-10-6 kV equipment | Breakers | 35 kV | 35 kV, 1,000 А, disconnector with two grounding blades, maintenance free | 0 | 0 | 0 | 0 | pcs. | 0 | 0 | 0 | 0 | 0 | 0 | Reconstruction | High | 2022-04-15 | Обладнання | Repair of electircal networks | High | To repair damaged energy facilities | 1 | 0 | 0 | 0 | 0 | 0 | 0 | 0
3648 | 030-UA23243188_0187 | 23243188 | electricity distribution | Production | SS 150-110/35/27.5/20-10-6 kV equipment | Power transformers | 25MVA/110-10-10 kV | Power transformer TRDN-25000 110/10/10 | 0 | 0 | 0 | 0 | pcs. | 0 | 0 | 0 | 0 | 0 | 0 | Reconstruction | High | 2022-04-15 | Обладнання | Repair of electircal networks | High | To repair damaged energy facilities | 1 | 0 | 0 | 0 | 0 | 0 | 0 | 0
3649 | 030-UA23243188_0188 | 23243188 | electricity distribution | Production | TS-DP 20-10 /6/0.4kV equipment | KPRZ | 6 kV | Package switchgear (KRPZ) 6 kV consisting of: two sections with a section switch. Each section has fourteen cells: - transformer bushing 1000A - 1 pc; - TN-6 - 1 pc; - TVP-6 - 1 pc; - SV-10 or SR-10 cell - 1 pc; - branch line cells 630 A - 10 pcs. | 0 | For repair works on the switchgear equipment of 6-10 kV: | ABB | 0 | pcs. | 1 | 1 | 0 | 0 | 0 | 0 | Reconstruction | High | 2022-04-15 | Обладнання | Repair of electircal networks | High | To repair damaged energy facilities | 1 | 0 | 0 | 0 | 0 | 0 | 1 | 0
3650 | 030-UA23243188_0189 | 23243188 | electricity distribution | Production | TS-DP 20-10 /6/0.4kV equipment | KPRZ | 10 kV | Package switchgear (KRPZ) 10 kV consisting of: two sections with a section switch and section disconnector. Each section has thirteen cells: - transformer bushing 1000A - 1 pc; - TN-10 - 1 pc; - TVP-10 - 1 pc; - SV-10 or SR-10 cell - 1 pc; - branch line cells 630 A - 13 pcs. | 0 | For repair works on the switchgear equipment of 6-10 kV: | ABB | 0 | pcs. | 1 | 1 | 0 | 0 | 0 | 0 | Reconstruction | Highest | 2022-04-15 | Обладнання | Repair of electircal networks | Highest | To repair damaged energy facilities | 2 | 0 | 0 | 0 | 0 | 0 | 1 | 0
3651 | 030-UA23243188_0190 | 23243188 | electricity distribution | Production | SS 150-110/35/27.5/20-10-6 kV equipment | Power transformers | 16MVA/110-10-6 kV | TDTN-16000/110/10 power transformer | 0 | For repair works on the switchgear equipment of 6-10 kV: | ZTZ. Chirchik transformer plant | 0 | pcs. | 1 | 1 | 0 | 0 | 0 | 0 | Reconstruction | High | 2022-04-15 | Обладнання | Repair of electircal networks | High | To repair damaged energy facilities | 1 | 0 | 0 | 0 | 0 | 0 | 1 | 0
3652 | 030-UA23243188_0191 | 23243188 | electricity distribution | Production | SS 150-110/35/27.5/20-10-6 kV equipment | Excess-voltage suppressors | 110 kV | Overvoltage suppressor 110 kV | 0 | For repair works on the switchgear equipment of 35 kV: | ABB, Siemens | 0 | pcs. | 8 | 8 | 0 | 0 | 0 | 0 | Reconstruction | Highest | 2022-04-15 | Обладнання | Repair of electircal networks | Highest | To repair damaged energy facilities | 1 | 0 | 0 | 0 | 0 | 0 | 8 | 0
3653 | 030-UA23243188_0192 | 23243188 | electricity distribution | Production | SS 150-110/35/27.5/20-10-6 kV equipment | Excess-voltage suppressors | 110 kV | Overvoltage suppressor 110 kV in transformer neutral | 0 | For repair works on the switchgear equipment of 35 kV: | ABB, Siemens | 0 | pcs. | 3 | 3 | 0 | 0 | 0 | 0 | Reconstruction | Highest | 2022-04-15 | Обладнання | Repair of electircal networks | Highest | To repair damaged energy facilities | 1 | 0 | 0 | 0 | 0 | 0 | 3 | 0
3654 | 030-UA23243188_0193 | 23243188 | electricity distribution | Production | SS 150-110/35/27.5/20-10-6 kV equipment | Excess-voltage suppressors | 10 kV | Overvoltage suppressor OPN 10 | 0 | Equipment for voltage class 0.4-20 | ABB, Siemens | 0 | pcs. | 33 | 33 | 0 | 0 | 0 | 0 | Reconstruction | Highest | 2022-04-15 | Обладнання | Repair of electircal networks | Highest | To repair damaged energy facilities | 1 | 0 | 0 | 0 | 0 | 0 | 33 | 0
3655 | 030-UA23243188_0194 | 23243188 | electricity distribution | Production | SS 150-110/35/27.5/20-10-6 kV equipment | Excess-voltage suppressors | 6 kV | Overvoltage suppressor OPN 6 | 0 | Equipment for voltage class 0.4-20 | ABB, Siemens | 0 | pcs. | 6 | 6 | 0 | 0 | 0 | 0 | Reconstruction | Highest | 2022-04-15 | Обладнання | Repair of electircal networks | Highest | To repair damaged energy facilities | 2 | 0 | 0 | 0 | 0 | 0 | 6 | 0
3656 | 030-UA23243188_0195 | 23243188 | electricity distribution | Production | SS 150-110/35/27.5/20-10-6 kV equipment | Disconnectors | 35 kV | 35 kV 1000 A disconnector with two grounding blades | 0 | For repair works on the switchgear equipment of 35 kV: | 0 | 0 | pcs. | 12 | 12 | 0 | 0 | 0 | 0 | Reconstruction | Highest | 2022-04-15 | Обладнання | Repair of electircal networks | Highest | To repair damaged energy facilities | 1 | 0 | 0 | 0 | 0 | 0 | 12 | 0
3657 | 030-UA23243188_0196 | 23243188 | electricity distribution | Production | SS 150-110/35/27.5/20-10-6 kV equipment | Measuring transformers | Current/110 kV | Current transformer 110 kV 100/5, number of secondary windings 5 pieces: 10P/10P/10P/10P/0.5 S | 0 | For repair works on the switchgear equipment of 110 kV: | ABB, Siemens | 0 | pcs. | 6 | 6 | 0 | 0 | 0 | 0 | Reconstruction | High | 2022-04-15 | Обладнання | Repair of electircal networks | High | To repair damaged energy facilities | 1 | 0 | 0 | 0 | 0 | 0 | 6 | 0
3658 | 030-UA23243188_0197 | 23243188 | electricity distribution | Production | SS 150-110/35/27.5/20-10-6 kV equipment | Operational current cabinets | - | Cabinet for operative current with 50 A*g 220V AB Sonnenschein and two rechargers | 0 | For repair works on the switchgear equipment of 110 kV: | 0 | 0 | pcs. | 1 | 1 | 0 | 0 | 0 | 0 | Reconstruction | High | 2022-04-15 | Обладнання | Repair of electircal networks | High | To repair damaged energy facilities | 1 | 0 | 0 | 0 | 0 | 0 | 1 | 0
3659 | 030-UA23243188_0198 | 23243188 | electricity distribution | Production | SS 150-110/35/27.5/20-10-6 kV equipment | Operational current cabinets | - | Cabinet for operative current with 165 A*g 220V AB Sonnenschein and two rechargers | 0 | For repair works on the switchgear equipment of 110 kV: | 0 | 0 | pcs. | 1 | 1 | 0 | 0 | 0 | 0 | Reconstruction | High | 2022-04-15 | Обладнання | Repair of electircal networks | High | To repair damaged energy facilities | 1 | 0 | 0 | 0 | 0 | 0 | 1 | 0
3660 | 030-UA23243188_0199 | 23243188 | electricity distribution | Production | SS 150-110/35/27.5/20-10-6 kV equipment | Measuring transformers | Current/110 kV | Current transformer 110 kV 1000/5, number of secondary windings 5 pieces: 10P/10P/10P/10P/0.5 S | 0 | For repair works on the switchgear equipment of 110 kV: | ABB, Siemens | 0 | pcs. | 3 | 3 | 0 | 0 | 0 | 0 | Reconstruction | High | 2022-04-15 | Обладнання | Repair of electircal networks | High | To repair damaged energy facilities | 1 | 0 | 0 | 0 | 0 | 0 | 3 | 0
3661 | 030-UA23243188_0200 | 23243188 | electricity distribution | Production | SS 150-110/35/27.5/20-10-6 kV equipment | Measuring transformers | Current/110 kV | Current transformer 110 kV 300/5, number of secondary windings 5 pieces: 10P/10P/10P/10P/0.5 S | 0 | For repair works on the switchgear equipment of 110 kV: | ABB, Siemens | 0 | pcs. | 3 | 3 | 0 | 0 | 0 | 0 | Reconstruction | High | 2022-04-15 | Обладнання | Repair of electircal networks | High | To repair damaged energy facilities | 1 | 0 | 0 | 0 | 0 | 0 | 3 | 0
3662 | 030-UA23243188_0201 | 23243188 | electricity distribution | Production | SS 150-110/35/27.5/20-10-6 kV equipment | Measuring transformers | Current/35 kV | 35 kV current transformers with cast insulation 600/5, number of secondary windings 3 pcs: 10P/10P/0.5 S | 0 | For repair works on the switchgear equipment of 35 kV: | ABB, Siemens | 0 | pcs. | 3 | 3 | 0 | 0 | 0 | 0 | Reconstruction | High | 2022-04-15 | Обладнання | Repair of electircal networks | High | To repair damaged energy facilities | 1 | 0 | 0 | 0 | 0 | 0 | 3 | 0
3663 | 030-UA23243188_0202 | 23243188 | electricity distribution | Production | SS 150-110/35/27.5/20-10-6 kV equipment | Measuring transformers | Current/35 kV | 35 kV current transformers with cast insulation 300/5, number of secondary windings 3 pcs: 10P/10P/0.5 S | 0 | For repair works on the switchgear equipment of 35 kV: | ABB, Siemens | 0 | pcs. | 3 | 3 | 0 | 0 | 0 | 0 | Reconstruction | High | 2022-04-15 | Обладнання | Repair of electircal networks | High | To repair damaged energy facilities | 1 | 0 | 0 | 0 | 0 | 0 | 3 | 0
3664 | 030-UA23243188_0203 | 23243188 | electricity distribution | Production | SS 150-110/35/27.5/20-10-6 kV equipment | Measuring transformers | Voltage/6 kV | Voltage transformers 6 kV | 0 | For repair works on the switchgear equipment of 35 kV: | ABB, ELIZ | 0 | pcs. | 2 | 2 | 0 | 0 | 0 | 0 | Reconstruction | High | 2022-04-15 | Обладнання | Repair of electircal networks | High | To repair damaged energy facilities | 1 | 0 | 0 | 0 | 0 | 0 | 2 | 0
3665 | 030-UA23243188_0204 | 23243188 | electricity distribution | Production | SS 150-110/35/27.5/20-10-6 kV equipment | Measuring transformers | Voltage/6 kV | Voltage transformers 6 kV | 0 | For repair works on the switchgear equipment of 6-10 kV: | ABB, ELIZ | 0 | pcs. | 2 | 2 | 0 | 0 | 0 | 0 | Reconstruction | High | 2022-04-15 | Обладнання | Repair of electircal networks | High | To repair damaged energy facilities | 1 | 0 | 0 | 0 | 0 | 0 | 2 | 0
3666 | 030-UA23243188_0205 | 23243188 | electricity distribution | Production | SS 150-110/35/27.5/20-10-6 kV equipment | Measuring transformers | Voltage/10 kV | Voltage transformers 10 kV | 0 | For repair works on the switchgear equipment of 6-10 kV: | ABB, ELIZ | 0 | pcs. | 4 | 4 | 0 | 0 | 0 | 0 | Reconstruction | High | 2022-04-15 | Обладнання | Repair of electircal networks | High | To repair damaged energy facilities | 1 | 0 | 0 | 0 | 0 | 0 | 4 | 0
3667 | 030-UA23243188_0206 | 23243188 | electricity distribution | Production | SS 150-110/35/27.5/20-10-6 kV equipment | Insulators | 10 kV | Through-type insulator IPU-20/5000 | 0 | For repair works on the switchgear equipment of 6-10 kV: | LLC "IZOPLAST", LLC NPP "ES Polymer", LTD "SLAVENERGOPROM", State Enterprise "Research Institute for High Voltages" | 0 | pcs. | 3 | 3 | 0 | 0 | 0 | 0 | Reconstruction | High | 2022-04-15 | Обладнання | Repair of electircal networks | High | To repair damaged energy facilities | 1 | 0 | 0 | 0 | 0 | 0 | 3 | 0
3668 | 030-UA23243188_0207 | 23243188 | electricity distribution | Production | SS 150-110/35/27.5/20-10-6 kV equipment | Insulators | 10 kV | Through-type insulator IPU-10/2000 | 0 | For repair works on the switchgear equipment of 6-10 kV: | LLC "IZOPLAST", LLC NPP "ES Polymer", LTD "SLAVENERGOPROM", State Enterprise "Research Institute for High Voltages" | 0 | pcs. | 3 | 3 | 0 | 0 | 0 | 0 | Reconstruction | High | 2022-04-15 | Обладнання | Repair of electircal networks | High | To repair damaged energy facilities | 1 | 0 | 0 | 0 | 0 | 0 | 3 | 0
3669 | 030-UA23243188_0208 | 23243188 | electricity distribution | Production | SS 150-110/35/27.5/20-10-6 kV equipment | Insulators | 35 kV | PS support insulator IOS 35/500 | 0 | For repair works on the switchgear equipment of 35 kV: | LLC "IZOPLAST", LLC NPP "ES Polymer", LTD "SLAVENERGOPROM", State Enterprise "Research Institute for High Voltages" | 0 | pcs. | 12 | 12 | 0 | 0 | 0 | 0 | Reconstruction | High | 2022-04-15 | Обладнання | Repair of electircal networks | High | To repair damaged energy facilities | 1 | 0 | 0 | 0 | 0 | 0 | 12 | 0
3670 | 030-UA23243188_0209 | 23243188 | electricity distribution | Production | SS 150-110/35/27.5/20-10-6 kV equipment | Insulators | 10 kV | PS support insulator IOR 10-3.75 | 0 | For repair works on the switchgear equipment of 6-10 kV: | LLC "IZOPLAST", LLC NPP "ES Polymer", LTD "SLAVENERGOPROM", State Enterprise "Research Institute for High Voltages" | 0 | pcs. | 30 | 30 | 0 | 0 | 0 | 0 | Reconstruction | High | 2022-04-15 | Обладнання | Repair of electircal networks | High | To repair damaged energy facilities | 1 | 0 | 0 | 0 | 0 | 0 | 30 | 0
3671 | 030-UA23243188_0210 | 23243188 | electricity distribution | Production | SS 150-110/35/27.5/20-10-6 kV equipment | Insulators | 10 kV | PS support insulator IOR 10-7.50 | 0 | For repair works on the switchgear equipment of 6-10 kV: | LLC "IZOPLAST", LLC NPP "ES Polymer", LTD "SLAVENERGOPROM", State Enterprise "Research Institute for High Voltages" | 0 | pcs. | 30 | 30 | 0 | 0 | 0 | 0 | Reconstruction | High | 2022-04-15 | Обладнання | Repair of electircal networks | High | To repair damaged energy facilities | 1 | 0 | 0 | 0 | 0 | 0 | 30 | 0
3672 | 030-UA23243188_0211 | 23243188 | electricity distribution | Production | SS 150-110/35/27.5/20-10-6 kV equipment | Insulators | 10 kV | IP-10-100-1-02 insulator | 0 | For repair works on the switchgear equipment of 6-10 kV: | LLC "IZOPLAST", LLC NPP "ES Polymer", LTD "SLAVENERGOPROM", State Enterprise "Research Institute for High Voltages" | 0 | pcs. | 24 | 24 | 0 | 0 | 0 | 0 | Reconstruction | Highest | 2022-04-15 | Обладнання | Repair of electircal networks | Highest | To repair damaged energy facilities | 2 | 0 | 0 | 0 | 0 | 0 | 24 | 0
3673 | 030-UA23243188_0212 | 23243188 | electricity distribution | Production | SS 150-110/35/27.5/20-10-6 kV equipment | Insulators | 10 kV | Fastening for IP-10/100-1-02 insulator | 0 | For repair works on the switchgear equipment of 6-10 kV: | LLC "IZOPLAST", LLC NPP "ES Polymer", LTD "SLAVENERGOPROM", State Enterprise "Research Institute for High Voltages" | 0 | pcs. | 48 | 48 | 0 | 0 | 0 | 0 | Reconstruction | Highest | 2022-04-15 | Обладнання | Repair of electircal networks | Highest | To repair damaged energy facilities | 2 | 0 | 0 | 0 | 0 | 0 | 48 | 0
3674 | 030-UA23243188_0213 | 23243188 | electricity distribution | Production | SS 150-110/35/27.5/20-10-6 kV equipment | Breakers | 10 kV | 10 kV vacuum switch with spring drive | 0 | For repair works on the switchgear equipment of 6-10 kV: | TAVRIDA ELECTRIC | 0 | pcs. | 22 | 22 | 0 | 0 | 0 | 0 | Reconstruction | Highest | 2022-04-15 | Обладнання | Repair of electircal networks | Highest | To repair damaged energy facilities | 2 | 0 | 0 | 0 | 0 | 0 | 22 | 0
3675 | 030-UA23243188_0214 | 23243188 | electricity distribution | Production | Equipment for 110-35 kV overhead transmission lines | Overhead line hardware | Clamps | OA-95 clamp | - | 0 | LLC "Armlit-Donbass", LLC "PKF-Energotechservice", LLC "ALIT", LLC "PTK-VL Komplekt" | 0 | pcs. | 12 | 12 | 0 | 0 | 0 | 0 | Reconstruction | Highest | 2022-04-15 | Обладнання | Repair of electircal networks | Highest | To repair damaged energy facilities | 2 | 0 | 0 | 0 | 0 | 0 | 12 | 0
3676 | 030-UA23243188_0215 | 23243188 | electricity distribution | Production | Equipment for 110-35 kV overhead transmission lines | Overhead line hardware | Clamps | OA-120 clamp | - | 0 | LLC "Armlit-Donbass", LLC "PKF-Energotechservice", LLC "ALIT", LLC "PTK-VL Komplekt" | 0 | pcs. | 12 | 12 | 0 | 0 | 0 | 0 | Reconstruction | Highest | 2022-04-15 | Обладнання | Repair of electircal networks | Highest | To repair damaged energy facilities | 2 | 0 | 0 | 0 | 0 | 0 | 12 | 0
3677 | 030-UA23243188_0216 | 23243188 | electricity distribution | Production | Equipment for 110-35 kV overhead transmission lines | Overhead line hardware | Clamps | OA-185 clamp | - | 0 | LLC "Armlit-Donbass", LLC "PKF-Energotechservice", LLC "ALIT", LLC "PTK-VL Komplekt" | 0 | pcs. | 12 | 12 | 0 | 0 | 0 | 0 | Reconstruction | Highest | 2022-04-15 | Обладнання | Repair of electircal networks | Highest | To repair damaged energy facilities | 2 | 0 | 0 | 0 | 0 | 0 | 12 | 0
3678 | 030-UA23243188_0217 | 23243188 | electricity distribution | Production | Equipment for 110-35 kV overhead transmission lines | Overhead line hardware | Clamps | OA-240 clamp | - | 0 | LLC "Armlit-Donbass", LLC "PKF-Energotechservice", LLC "ALIT", LLC "PTK-VL Komplekt" | 0 | pcs. | 12 | 12 | 0 | 0 | 0 | 0 | Reconstruction | Highest | 2022-04-15 | Обладнання | Repair of electircal networks | Highest | To repair damaged energy facilities | 2 | 0 | 0 | 0 | 0 | 0 | 12 | 0
3679 | 030-UA23243188_0218 | 23243188 | electricity distribution | Production | Equipment for 110-35 kV overhead transmission lines | Overhead line hardware | Clamps | А4А-185 clamp | - | 0 | LLC "Armlit-Donbass", LLC "PKF-Energotechservice", LLC "ALIT", LLC "PTK-VL Komplekt" | 0 | pcs. | 35 | 35 | 0 | 0 | 0 | 0 | Reconstruction | Highest | 2022-04-15 | Обладнання | Repair of electircal networks | Highest | To repair damaged energy facilities | 2 | 0 | 0 | 0 | 0 | 0 | 35 | 0
3680 | 030-UA23243188_0219 | 23243188 | electricity distribution | Production | Equipment for 110-35 kV overhead transmission lines | Overhead line hardware | Clamps | А4А-120 clamp | - | 0 | LLC "Armlit-Donbass", LLC "PKF-Energotechservice", LLC "ALIT", LLC "PTK-VL Komplekt" | 0 | pcs. | 35 | 35 | 0 | 0 | 0 | 0 | Reconstruction | Highest | 2022-04-15 | Обладнання | Repair of electircal networks | Highest | To repair damaged energy facilities | 2 | 0 | 0 | 0 | 0 | 0 | 35 | 0
3681 | 030-UA23243188_0220 | 23243188 | electricity distribution | Production | Equipment for 110-35 kV overhead transmission lines | Overhead line hardware | Clamps | А4А-95 clamp | - | 0 | LLC "Armlit-Donbass", LLC "PKF-Energotechservice", LLC "ALIT", LLC "PTK-VL Komplekt" | 0 | pcs. | 35 | 35 | 0 | 0 | 0 | 0 | Reconstruction | Highest | 2022-04-15 | Обладнання | Repair of electircal networks | Highest | To repair damaged energy facilities | 2 | 0 | 0 | 0 | 0 | 0 | 35 | 0
3682 | 030-UA23243188_0221 | 23243188 | electricity distribution | Production | Equipment for 110-35 kV overhead transmission lines | Overhead line hardware | Clamps | А4А-120 clamp | - | 0 | LLC "Armlit-Donbass", LLC "PKF-Energotechservice", LLC "ALIT", LLC "PTK-VL Komplekt" | 0 | pcs. | 35 | 35 | 0 | 0 | 0 | 0 | Reconstruction | Highest | 2022-04-15 | Обладнання | Repair of electircal networks | Highest | To repair damaged energy facilities | 2 | 0 | 0 | 0 | 0 | 0 | 35 | 0
3683 | 030-UA23243188_0222 | 23243188 | electricity distribution | Production | Equipment for 110-35 kV overhead transmission lines | Overhead line hardware | Clamps | А4А-95 clamp | - | 0 | LLC "Armlit-Donbass", LLC "PKF-Energotechservice", LLC "ALIT", LLC "PTK-VL Komplekt" | 0 | pcs. | 35 | 35 | 0 | 0 | 0 | 0 | Reconstruction | Highest | 2022-04-15 | Обладнання | Repair of electircal networks | Highest | To repair damaged energy facilities | 2 | 0 | 0 | 0 | 0 | 0 | 35 | 0
3684 | 030-UA23243188_0223 | 23243188 | electricity distribution | Production | Equipment for 110-35 kV overhead transmission lines | Overhead line hardware | Clamps | AShM-12-1 clamp | - | 0 | LLC "Armlit-Donbass", LLC "PKF-Energotechservice", LLC "ALIT", LLC "PTK-VL Komplekt" | 0 | pcs. | 6 | 6 | 0 | 0 | 0 | 0 | Reconstruction | Highest | 2022-04-15 | Обладнання | Repair of electircal networks | Highest | To repair damaged energy facilities | 2 | 0 | 0 | 0 | 0 | 0 | 6 | 0
3685 | 030-UA23243188_0224 | 23243188 | electricity distribution | Production | Equipment for 110-35 kV overhead transmission lines | Overhead line hardware | Clamps | AShM-16-1 clamp | - | 0 | LLC "Armlit-Donbass", LLC "PKF-Energotechservice", LLC "ALIT", LLC "PTK-VL Komplekt" | 0 | pcs. | 6 | 6 | 0 | 0 | 0 | 0 | Reconstruction | Highest | 2022-04-15 | Обладнання | Repair of electircal networks | Highest | To repair damaged energy facilities | 2 | 0 | 0 | 0 | 0 | 0 | 6 | 0
3686 | 030-UA23243188_0225 | 23243188 | electricity distribution | Production | Equipment for 110-35 kV overhead transmission lines | Overhead line hardware | Clamps | AShM-20-1 clamp | - | 0 | LLC "Armlit-Donbass", LLC "PKF-Energotechservice", LLC "ALIT", LLC "PTK-VL Komplekt" | 0 | pcs. | 6 | 6 | 0 | 0 | 0 | 0 | Reconstruction | Highest | 2022-04-15 | Обладнання | Repair of electircal networks | Highest | To repair damaged energy facilities | 2 | 0 | 0 | 0 | 0 | 0 | 6 | 0
3687 | 030-UA23243188_0226 | 23243188 | electricity distribution | Production | SS 150-110/35/27.5/20-10-6 kV equipment | Control cables | 14х2.5 | Control cable 14х2.5 | 0 | 0 | Odeskabel, Yuzhkabel | 0 | km | 2.45 | 2.45 | 0 | 0 | 0 | 0 | Reconstruction | Highest | 2022-04-15 | Обладнання | Repair of electircal networks | Highest | To repair damaged energy facilities | 2 | 0 | 0 | 0 | 0 | 0 | 2.45 | 0
3688 | 030-UA23243188_0227 | 23243188 | electricity distribution | Production | SS 150-110/35/27.5/20-10-6 kV equipment | Control cables | 14х1.5 | Control cable 14х1.5 | 0 | 0 | Odeskabel, Yuzhkabel | 0 | km | 2.45 | 2.45 | 0 | 0 | 0 | 0 | Reconstruction | Highest | 2022-04-15 | Обладнання | Repair of electircal networks | Highest | To repair damaged energy facilities | 2 | 0 | 0 | 0 | 0 | 0 | 2.45 | 0
3689 | 030-UA23243188_0228 | 23243188 | electricity distribution | Production | SS 150-110/35/27.5/20-10-6 kV equipment | Materials for equipment repair | 1х2.5 | Installation wire PV1x2.5 | 0 | 0 | Odeskabel, Yuzhkabel | 0 | km | 3 | 3 | 0 | 0 | 0 | 0 | Reconstruction | Highest | 2022-04-15 | Обладнання | Repair of electircal networks | Highest | To repair damaged energy facilities | 2 | 0 | 0 | 0 | 0 | 0 | 3 | 0
3690 | 030-UA23243188_0229 | 23243188 | electricity distribution | Production | SS 150-110/35/27.5/20-10-6 kV equipment | Materials for equipment repair | 1х1.5 | Installation wire PV1x1.5 | 0 | 0 | Odeskabel, Yuzhkabel | 0 | km | 3 | 3 | 0 | 0 | 0 | 0 | Reconstruction | Highest | 2022-04-15 | Обладнання | Repair of electircal networks | Highest | To repair damaged energy facilities | 2 | 0 | 0 | 0 | 0 | 0 | 3 | 0
3691 | 030-UA23243188_0230 | 23243188 | electricity distribution | Production | SS 150-110/35/27.5/20-10-6 kV equipment | Circuit breakers | 2A/0.4 kV | Automatic 2-pole circuit breaker: C, In=2А | 0 | 0 | ABB, Scheider Electric | 0 | pcs. | 30 | 30 | 0 | 0 | 0 | 0 | Reconstruction | Highest | 2022-04-15 | Обладнання | Repair of electircal networks | Highest | To repair damaged energy facilities | 2 | 0 | 0 | 0 | 0 | 0 | 30 | 0
3692 | 030-UA23243188_0231 | 23243188 | electricity distribution | Production | SS 150-110/35/27.5/20-10-6 kV equipment | Relay protection devices | - | Couple relay PE-40-20-44 (alternating current 220V) | 0 | 0 | Prompostach | 0 | pcs. | 50 | 50 | 0 | 0 | 0 | 0 | Reconstruction | Highest | 2022-04-15 | Обладнання | Repair of electircal networks | Highest | To repair damaged energy facilities | 2 | 0 | 0 | 0 | 0 | 0 | 50 | 0
3693 | 030-UA23243188_0232 | 23243188 | electricity distribution | Production | SS 150-110/35/27.5/20-10-6 kV equipment | Relay protection devices | - | Couple relay PE-40-20-44 (direct current 220V) | 0 | 0 | Prompostach | 0 | pcs. | 50 | 50 | 0 | 0 | 0 | 0 | Reconstruction | Highest | 2022-04-15 | Обладнання | Repair of electircal networks | Highest | To repair damaged energy facilities | 2 | 0 | 0 | 0 | 0 | 0 | 50 | 0
3694 | 030-UA23243188_0233 | 23243188 | electricity distribution | Production | SS 150-110/35/27.5/20-10-6 kV equipment | Relay protection devices | - | Indication relay REU-11 (In=0.16А) | 0 | 0 | Prompostach | 0 | pcs. | 50 | 50 | 0 | 0 | 0 | 0 | Reconstruction | Highest | 2022-04-15 | Обладнання | Repair of electircal networks | Highest | To repair damaged energy facilities | 2 | 0 | 0 | 0 | 0 | 0 | 50 | 0
3695 | 030-UA23243188_0234 | 23243188 | electricity distribution | Production | SS 150-110/35/27.5/20-10-6 kV equipment | Relay protection devices | - | PMOF-45-110000 control switch | 0 | 0 | Prompostach | 0 | pcs. | 35 | 35 | 0 | 0 | 0 | 0 | Reconstruction | Highest | 2022-04-15 | Обладнання | Repair of electircal networks | Highest | To repair damaged energy facilities | 2 | 0 | 0 | 0 | 0 | 0 | 35 | 0
3696 | 030-UA23243188_0235 | 23243188 | electricity distribution | Production | SS 150-110/35/27.5/20-10-6 kV equipment | Relay protection devices | - | Indicator lamp AD22-22DS red (universal for AC and DC) | 0 | 0 | Prompostach | 0 | pcs. | 35 | 35 | 0 | 0 | 0 | 0 | Reconstruction | Highest | 2022-04-15 | Обладнання | Repair of electircal networks | Highest | To repair damaged energy facilities | 2 | 0 | 0 | 0 | 0 | 0 | 35 | 0
3697 | 030-UA23243188_0236 | 23243188 | electricity distribution | Production | SS 150-110/35/27.5/20-10-6 kV equipment | Relay protection devices | - | Indicator lamp AD22-22DS green (universal for AC and DC) | 0 | 0 | Prompostach | 0 | pcs. | 35 | 35 | 0 | 0 | 0 | 0 | Reconstruction | Highest | 2022-04-15 | Обладнання | Repair of electircal networks | Highest | To repair damaged energy facilities | 2 | 0 | 0 | 0 | 0 | 0 | 35 | 0
3698 | 030-UA23243188_0237 | 23243188 | electricity distribution | Production | SS 150-110/35/27.5/20-10-6 kV equipment | Relay protection devices | - | АBB REL650 relay | 0 | 0 | ABB | 0 | pcs. | 3 | 3 | 0 | 0 | 0 | 0 | Reconstruction | Highest | 2022-04-15 | Обладнання | Repair of electircal networks | Highest | To repair damaged energy facilities | 2 | 0 | 0 | 0 | 0 | 0 | 3 | 0
3699 | 030-UA23243188_0238 | 23243188 | electricity distribution | Production | SS 150-110/35/27.5/20-10-6 kV equipment | Relay protection devices | - | АBB REC650 relay | 0 | 0 | ABB | 0 | pcs. | 2 | 2 | 0 | 0 | 0 | 0 | Reconstruction | Highest | 2022-04-15 | Обладнання | Repair of electircal networks | Highest | To repair damaged energy facilities | 2 | 0 | 0 | 0 | 0 | 0 | 2 | 0
3700 | 030-UA23243188_0239 | 23243188 | electricity distribution | Production | SS 150-110/35/27.5/20-10-6 kV equipment | Relay protection devices | - | АBB RED670 relay | 0 | 0 | ABB | 0 | pcs. | 2 | 2 | 0 | 0 | 0 | 0 | Reconstruction | Highest | 2022-04-15 | Обладнання | Repair of electircal networks | Highest | To repair damaged energy facilities | 2 | 0 | 0 | 0 | 0 | 0 | 2 | 0
3701 | 030-UA23243188_0240 | 23243188 | electricity distribution | Production | SS 150-110/35/27.5/20-10-6 kV equipment | Relay protection devices | - | ABB RET650 relay | 0 | 0 | ABB | 0 | pcs. | 2 | 2 | 0 | 0 | 0 | 0 | Reconstruction | Highest | 2022-04-15 | Обладнання | Repair of electircal networks | Highest | To repair damaged energy facilities | 2 | 0 | 0 | 0 | 0 | 0 | 2 | 0
3702 | 030-UA23243188_0241 | 23243188 | electricity distribution | Production | SS 150-110/35/27.5/20-10-6 kV equipment | Relay protection devices | - | ABB REF630 relay | 0 | 0 | ABB | 0 | pcs. | 2 | 2 | 0 | 0 | 0 | 0 | Reconstruction | Highest | 2022-04-15 | Обладнання | Repair of electircal networks | Highest | To repair damaged energy facilities | 2 | 0 | 0 | 0 | 0 | 0 | 2 | 0
3703 | 030-UA23243188_0242 | 23243188 | electricity distribution | Production | SS 150-110/35/27.5/20-10-6 kV equipment | Relay protection devices | - | РС83-В4 (АРН) relay | 0 | 0 | RZA Systems | 0 | pcs. | 3 | 3 | 0 | 0 | 0 | 0 | Reconstruction | Highest | 2022-04-15 | Обладнання | Repair of electircal networks | Highest | To repair damaged energy facilities | 2 | 0 | 0 | 0 | 0 | 0 | 3 | 0
3704 | 030-UA23243188_0243 | 23243188 | electricity distribution | Production | SS 150-110/35/27.5/20-10-6 kV equipment | Relay protection devices | - | MRZS-F relay | 0 | 0 | Kyivprylad | 0 | pcs. | 30 | 30 | 0 | 0 | 0 | 0 | Reconstruction | Highest | 2022-04-15 | Обладнання | Repair of electircal networks | Highest | To repair damaged energy facilities | 2 | 0 | 0 | 0 | 0 | 0 | 30 | 0
3705 | 030-UA23243188_0244 | 23243188 | electricity distribution | Production | SS 150-110/35/27.5/20-10-6 kV equipment | Relay protection devices | - | Т010, Т011 diamond relay (main protection) | 0 | 0 | Khartron | 0 | pcs. | 1 | 1 | 0 | 0 | 0 | 0 | Reconstruction | Highest | 2022-04-15 | Обладнання | Repair of electircal networks | Highest | To repair damaged energy facilities | 2 | 0 | 0 | 0 | 0 | 0 | 1 | 0
3706 | 030-UA23243188_0245 | 23243188 | electricity distribution | Production | SS 150-110/35/27.5/20-10-6 kV equipment | Relay protection devices | - | Т030 diamond relay (HV reserve protection) | 0 | 0 | Khartron | 0 | pcs. | 1 | 1 | 0 | 0 | 0 | 0 | Reconstruction | Highest | 2022-04-15 | Обладнання | Repair of electircal networks | Highest | To repair damaged energy facilities | 2 | 0 | 0 | 0 | 0 | 0 | 1 | 0
3707 | 030-UA23243188_0246 | 23243188 | electricity distribution | Production | SS 150-110/35/27.5/20-10-6 kV equipment | Relay protection devices | - | V010, V011 diamond relay (NN reserve protection) | 0 | 0 | Khartron | 0 | pcs. | 2 | 2 | 0 | 0 | 0 | 0 | Reconstruction | Highest | 2022-04-15 | Обладнання | Repair of electircal networks | Highest | To repair damaged energy facilities | 2 | 0 | 0 | 0 | 0 | 0 | 2 | 0
3708 | 030-UA23243188_0247 | 23243188 | electricity distribution | Production | SS 150-110/35/27.5/20-10-6 kV equipment | Relay protection devices | - | RS83-DT2 relay (main protection) | 0 | 0 | RZA Systems | 0 | pcs. | 4 | 4 | 0 | 0 | 0 | 0 | Reconstruction | Highest | 2022-04-15 | Обладнання | Repair of electircal networks | Highest | To repair damaged energy facilities | 2 | 0 | 0 | 0 | 0 | 0 | 4 | 0
3709 | 030-UA23243188_0248 | 23243188 | electricity distribution | Production | SS 150-110/35/27.5/20-10-6 kV equipment | Relay protection devices | - | RS83-AV2 relay (HV reserve protection) | 0 | 0 | RZA Systems | 0 | pcs. | 3 | 3 | 0 | 0 | 0 | 0 | Reconstruction | Highest | 2022-04-15 | Обладнання | Repair of electircal networks | Highest | To repair damaged energy facilities | 2 | 0 | 0 | 0 | 0 | 0 | 3 | 0
3710 | 030-UA23243188_0249 | 23243188 | electricity distribution | Production | SS 150-110/35/27.5/20-10-6 kV equipment | Relay protection devices | - | RS-83-A2.0 relay | 0 | 0 | RZA Systems | 0 | pcs. | 11 | 11 | 0 | 0 | 0 | 0 | Reconstruction | Highest | 2022-04-15 | Обладнання | Repair of electircal networks | Highest | To repair damaged energy facilities | 2 | 0 | 0 | 0 | 0 | 0 | 11 | 0
3711 | 030-UA23243188_0250 | 23243188 | electricity distribution | Production | SS 150-110/35/27.5/20-10-6 kV equipment | Relay protection devices | - | RS-83-V1 relay | 0 | 0 | RZA Systems | 0 | pcs. | 11 | 11 | 0 | 0 | 0 | 0 | Reconstruction | Highest | 2022-04-15 | Обладнання | Repair of electircal networks | Highest | To repair damaged energy facilities | 2 | 0 | 0 | 0 | 0 | 0 | 11 | 0
3712 | 030-UA23243188_0251 | 23243188 | electricity distribution | Production | SS 150-110/35/27.5/20-10-6 kV equipment | Relay protection devices | - | RM-200 relay | 0 | 0 | 0 | 0 | pcs. | 11 | 11 | 0 | 0 | 0 | 0 | Reconstruction | Highest | 2022-04-15 | Обладнання | Repair of electircal networks | Highest | To repair damaged energy facilities | 2 | 0 | 0 | 0 | 0 | 0 | 11 | 0
3713 | 030-UA23243188_0252 | 23243188 | electricity distribution | Production | SS 150-110/35/27.5/20-10-6 kV equipment | Relay protection devices | - | АВВ REF615 relay | 0 | 0 | ABB | 0 | pcs. | 11 | 11 | 0 | 0 | 0 | 0 | Reconstruction | Highest | 2022-04-15 | Обладнання | Repair of electircal networks | Highest | To repair damaged energy facilities | 2 | 0 | 0 | 0 | 0 | 0 | 11 | 0
3714 | 030-UA23243188_0253 | 23243188 | electricity distribution | Production | SS 150-110/35/27.5/20-10-6 kV equipment | Relay protection devices | - | ABB REU615 relay | 0 | 0 | ABB | 0 | pcs. | 5 | 5 | 0 | 0 | 0 | 0 | Reconstruction | Highest | 2022-04-15 | Обладнання | Repair of electircal networks | Highest | To repair damaged energy facilities | 2 | 0 | 0 | 0 | 0 | 0 | 5 | 0
3715 | 030-UA23243188_0254 | 23243188 | electricity distribution | Production | SS 150-110/35/27.5/20-10-6 kV equipment | Relay protection devices | - | MICOM P139 relay | 0 | 0 | 0 | 0 | pcs. | 11 | 11 | 0 | 0 | 0 | 0 | Reconstruction | Highest | 2022-04-15 | Обладнання | Repair of electircal networks | Highest | To repair damaged energy facilities | 2 | 0 | 0 | 0 | 0 | 0 | 11 | 0
3716 | 030-UA23243188_0255 | 23243188 | electricity distribution | Production | TS-DP 20-10 /6/0.4kV equipment | KPRZ | 10 kV | Package switchgear 10 kV consisting of: two sections with a sectional switch. On each section has ten cells (transformer bushing, TN, TSN, 2 cells for 1000 A, 5 cells for 630 A) + spot for one spare cell | 0 | KRPZ-10 kV | 0 | 0 | pcs. | 8 | 4 | 4 | 0 | 0 | 0 | Reconstruction | Highest | 2022-04-15 | Обладнання | Repair of electircal networks | Highest | To repair damaged energy facilities | 2 | 0 | 0 | 0 | 0 | 0 | 8 | 0
3717 | 030-UA23243188_0256 | 23243188 | electricity distribution | Production | Equipment for 20-10-6-0.4 kV overhead transmission lines | ABC overhead line hardware | Hooks | Tape hook KB 16 | 0 | Equipment for voltage class 0.4-20 | 0 | 0 | pcs. | 6000 | 6000 | 0 | 0 | 0 | 0 | Reconstruction | Highest | 2022-04-15 | Обладнання | Repair of electircal networks | Highest | To repair damaged energy facilities | 2 | 0 | 0 | 0 | 0 | 0 | 6000 | 0
3718 | 030-UA23243188_0257 | 23243188 | electricity distribution | Production | Equipment for 20-10-6-0.4 kV overhead transmission lines | ABC overhead line hardware | Clamps | Branching clamp ZV 1.1.1 | - | Equipment for voltage class 0.4-20 | 0 | 0 | pcs. | 3000 | 3000 | 0 | 0 | 0 | 0 | Reconstruction | Highest | 2022-04-15 | Обладнання | Repair of electircal networks | Highest | To repair damaged energy facilities | 2 | 0 | 0 | 0 | 0 | 0 | 3000 | 0
3719 | 030-UA23243188_0258 | 23243188 | electricity distribution | Production | Equipment for 20-10-6-0.4 kV overhead transmission lines | ABC overhead line hardware | Clamps | Branching clamp ZV 1.1.4 | - | Equipment for voltage class 0.4-20 | 0 | 0 | pcs. | 1000 | 1000 | 0 | 0 | 0 | 0 | Reconstruction | Highest | 2022-04-15 | Обладнання | Repair of electircal networks | Highest | To repair damaged energy facilities | 2 | 0 | 0 | 0 | 0 | 0 | 1000 | 0
3720 | 030-UA23243188_0259 | 23243188 | electricity distribution | Production | Equipment for 20-10-6-0.4 kV overhead transmission lines | ABC overhead line hardware | Clamps | Branching clamp ZV 1.2.2 | - | Equipment for voltage class 0.4-20 | 0 | 0 | pcs. | 6000 | 6000 | 0 | 0 | 0 | 0 | Reconstruction | Highest | 2022-04-15 | Обладнання | Repair of electircal networks | Highest | To repair damaged energy facilities | 2 | 0 | 0 | 0 | 0 | 0 | 6000 | 0
3721 | 030-UA23243188_0260 | 23243188 | electricity distribution | Production | Equipment for 20-10-6-0.4 kV overhead transmission lines | ABC overhead line hardware | Clamps | Branching clamp ZV 1.2.3 | - | Equipment for voltage class 0.4-20 | 0 | 0 | pcs. | 3000 | 3000 | 0 | 0 | 0 | 0 | Reconstruction | Highest | 2022-04-15 | Обладнання | Repair of electircal networks | Highest | To repair damaged energy facilities | 2 | 0 | 0 | 0 | 0 | 0 | 3000 | 0
3722 | 030-UA23243188_0261 | 23243188 | electricity distribution | Production | Equipment for 20-10-6-0.4 kV overhead transmission lines | ABC overhead line hardware | Clamps | Tension clamp ZN 2.1 | - | Equipment for voltage class 0.4-20 | 0 | 0 | pcs. | 3000 | 3000 | 0 | 0 | 0 | 0 | Reconstruction | Highest | 2022-04-15 | Обладнання | Repair of electircal networks | Highest | To repair damaged energy facilities | 2 | 0 | 0 | 0 | 0 | 0 | 3000 | 0
3723 | 030-UA23243188_0262 | 23243188 | electricity distribution | Production | Equipment for 20-10-6-0.4 kV overhead transmission lines | ABC overhead line hardware | Clamps | Tension clamp ZN 2.3 | - | Equipment for voltage class 0.4-20 | 0 | 0 | pcs. | 3000 | 3000 | 0 | 0 | 0 | 0 | Reconstruction | Highest | 2022-04-15 | Обладнання | Repair of electircal networks | Highest | To repair damaged energy facilities | 2 | 0 | 0 | 0 | 0 | 0 | 3000 | 0
3724 | 030-UA23243188_0263 | 23243188 | electricity distribution | Production | Equipment for 20-10-6-0.4 kV overhead transmission lines | ABC overhead line hardware | Clamps | Tension clamp ZN 2.4 | - | Equipment for voltage class 0.4-20 | 0 | 0 | pcs. | 3000 | 3000 | 0 | 0 | 0 | 0 | Reconstruction | Highest | 2022-04-15 | Обладнання | Repair of electircal networks | Highest | To repair damaged energy facilities | 2 | 0 | 0 | 0 | 0 | 0 | 3000 | 0
3725 | 030-UA23243188_0264 | 23243188 | electricity distribution | Production | Equipment for 20-10-6-0.4 kV overhead transmission lines | ABC overhead line hardware | Clamps | Tension clamp ZN 1.1 | - | Equipment for voltage class 0.4-20 | 0 | 0 | pcs. | 1500 | 1500 | 0 | 0 | 0 | 0 | Reconstruction | Highest | 2022-04-15 | Обладнання | Repair of electircal networks | Highest | To repair damaged energy facilities | 2 | 0 | 0 | 0 | 0 | 0 | 1500 | 0
3726 | 030-UA23243188_0265 | 23243188 | electricity distribution | Production | Equipment for 20-10-6-0.4 kV overhead transmission lines | ABC overhead line hardware | Clamps | Tension clamp RA 2870 | - | Equipment for voltage class 0.4-20 | 0 | 0 | pcs. | 1000 | 1000 | 0 | 0 | 0 | 0 | Reconstruction | Highest | 2022-04-15 | Обладнання | Repair of electircal networks | Highest | To repair damaged energy facilities | 2 | 0 | 0 | 0 | 0 | 0 | 1000 | 0
3727 | 030-UA23243188_0266 | 23243188 | electricity distribution | Production | Equipment for 20-10-6-0.4 kV overhead transmission lines | ABC overhead line hardware | Clamps | Beam clamp ZP 3.1 | - | Equipment for voltage class 0.4-20 | 0 | 0 | pcs. | 5000 | 5000 | 0 | 0 | 0 | 0 | Reconstruction | Highest | 2022-04-15 | Обладнання | Repair of electircal networks | Highest | To repair damaged energy facilities | 2 | 0 | 0 | 0 | 0 | 0 | 5000 | 0
3728 | 030-UA23243188_0267 | 23243188 | electricity distribution | Production | Equipment for 20-10-6-0.4 kV overhead transmission lines | Overhead line hardware | Clamps | PA 1 1 groove clamp | - | Equipment for voltage class 0.4-20 | 0 | 0 | pcs. | 3136 | 3136 | 0 | 0 | 0 | 0 | Reconstruction | Highest | 2022-04-15 | Обладнання | Repair of electircal networks | Highest | To repair damaged energy facilities | 2 | 0 | 0 | 0 | 0 | 0 | 3136 | 0
3729 | 030-UA23243188_0268 | 23243188 | electricity distribution | Production | Equipment for 20-10-6-0.4 kV overhead transmission lines | Overhead line hardware | Clamps | PA 2 2 groove clamp | - | Equipment for voltage class 0.4-20 | 0 | 0 | pcs. | 2000 | 2000 | 0 | 0 | 0 | 0 | Reconstruction | Highest | 2022-04-15 | Обладнання | Repair of electircal networks | Highest | To repair damaged energy facilities | 2 | 0 | 0 | 0 | 0 | 0 | 2000 | 0
3730 | 030-UA23243188_0269 | 23243188 | electricity distribution | Production | Equipment for 20-10-6-0.4 kV overhead transmission lines | Overhead line hardware | Clamps | PS 1 1 groove clamp | - | Equipment for voltage class 0.4-20 | 0 | 0 | pcs. | 4284 | 4284 | 0 | 0 | 0 | 0 | Reconstruction | Highest | 2022-04-15 | Обладнання | Repair of electircal networks | Highest | To repair damaged energy facilities | 2 | 0 | 0 | 0 | 0 | 0 | 4284 | 0
3731 | 030-UA23243188_0270 | 23243188 | electricity distribution | Production | Equipment for 20-10-6-0.4 kV overhead transmission lines | Overhead line hardware | Clamps | PS 2 1 groove clamp | - | Equipment for voltage class 0.4-20 | 0 | 0 | pcs. | 1500 | 1500 | 0 | 0 | 0 | 0 | Reconstruction | Highest | 2022-04-15 | Обладнання | Repair of electircal networks | Highest | To repair damaged energy facilities | 2 | 0 | 0 | 0 | 0 | 0 | 1500 | 0
3732 | 030-UA23243188_0271 | 23243188 | electricity distribution | Production | Equipment for 20-10-6-0.4 kV overhead transmission lines | ABC overhead line hardware | Clamps | Piercing connector TTD 301 | - | Equipment for voltage class 0.4-20 | 0 | 0 | pcs. | 300 | 300 | 0 | 0 | 0 | 0 | Reconstruction | Highest | 2022-04-15 | Обладнання | Repair of electircal networks | Highest | To repair damaged energy facilities | 2 | 0 | 0 | 0 | 0 | 0 | 300 | 0
3733 | 030-UA23243188_0272 | 23243188 | electricity distribution | Production | Equipment for 20-10-6-0.4 kV overhead transmission lines | Insulators | 10 kV | Overhead line hanging insulator PS 70 E | 0 | Equipment for voltage class 0.4-20 | 0 | 0 | pcs. | 1750 | 1750 | 0 | 0 | 0 | 0 | Reconstruction | Highest | 2022-04-15 | Обладнання | Repair of electircal networks | Highest | To repair damaged energy facilities | 2 | 0 | 0 | 0 | 0 | 0 | 1750 | 0
3734 | 030-UA23243188_0273 | 23243188 | electricity distribution | Production | Equipment for 20-10-6-0.4 kV overhead transmission lines | Insulators | 10 kV | Overhead line hanging insulator ShF 2G with hood | 0 | Equipment for voltage class 0.4-20 | 0 | 0 | pcs. | 2100 | 2100 | 0 | 0 | 0 | 0 | Reconstruction | Highest | 2022-04-15 | Обладнання | Repair of electircal networks | Highest | To repair damaged energy facilities | 2 | 0 | 0 | 0 | 0 | 0 | 2100 | 0
3735 | 030-UA23243188_0274 | 23243188 | electricity distribution | Production | Protective equipment and devices | Portable earthing device | 10 kV | Temporary earthing kit (TTD 2-CC) | 0 | Equipment for voltage class 0.4-20 | 0 | 0 | pcs. | 600 | 600 | 0 | 0 | 0 | 0 | Reconstruction | Highest | 2022-04-15 | Обладнання | Repair of electircal networks | Highest | To repair damaged energy facilities | 2 | 0 | 0 | 0 | 0 | 0 | 600 | 0
3736 | 030-UA23243188_0275 | 23243188 | electricity distribution | Production | Equipment for 20-10-6-0.4 kV overhead transmission lines | Disconnectors | 10 kV | Disconnector drive fixing RA2 3 | 0 | Equipment for voltage class 0.4-20 | 0 | 0 | pcs. | 50 | 50 | 0 | 0 | 0 | 0 | Reconstruction | Highest | 2022-04-15 | Обладнання | Repair of electircal networks | Highest | To repair damaged energy facilities | 2 | 0 | 0 | 0 | 0 | 0 | 50 | 0
3737 | 030-UA23243188_0276 | 23243188 | electricity distribution | Production | Equipment for 20-10-6-0.4 kV overhead transmission lines | Disconnectors | 10 kV | Disconnector fixing RA1 | 0 | Equipment for voltage class 0.4-20 | 0 | 0 | pcs. | 50 | 50 | 0 | 0 | 0 | 0 | Reconstruction | Highest | 2022-04-15 | Обладнання | Repair of electircal networks | Highest | To repair damaged energy facilities | 2 | 0 | 0 | 0 | 0 | 0 | 50 | 0
3738 | 030-UA23243188_0277 | 23243188 | electricity distribution | Production | Equipment for 20-10-6-0.4 kV overhead transmission lines | Tips | 120 mm | Aluminum tip 120 | 0 | Equipment for voltage class 0.4-20 | 0 | 0 | pcs. | 400 | 400 | 0 | 0 | 0 | 0 | Reconstruction | Highest | 2022-04-15 | Обладнання | Repair of electircal networks | Highest | To repair damaged energy facilities | 2 | 0 | 0 | 0 | 0 | 0 | 400 | 0
3739 | 030-UA23243188_0278 | 23243188 | electricity distribution | Production | Equipment for 20-10-6-0.4 kV overhead transmission lines | Tips | 25 mm | Aluminum tip 25 | 0 | Equipment for voltage class 0.4-20 | 0 | 0 | pcs. | 400 | 400 | 0 | 0 | 0 | 0 | Reconstruction | Highest | 2022-04-15 | Обладнання | Repair of electircal networks | Highest | To repair damaged energy facilities | 2 | 0 | 0 | 0 | 0 | 0 | 400 | 0
3740 | 030-UA23243188_0279 | 23243188 | electricity distribution | Production | Equipment for 20-10-6-0.4 kV overhead transmission lines | Tips | 35 mm | Aluminum tip 35 | 0 | Equipment for voltage class 0.4-20 | 0 | 0 | pcs. | 700 | 700 | 0 | 0 | 0 | 0 | Reconstruction | Highest | 2022-04-15 | Обладнання | Repair of electircal networks | Highest | To repair damaged energy facilities | 2 | 0 | 0 | 0 | 0 | 0 | 700 | 0
3741 | 030-UA23243188_0280 | 23243188 | electricity distribution | Production | Equipment for 20-10-6-0.4 kV overhead transmission lines | Tips | 50 mm | Aluminum tip 50 | 0 | Equipment for voltage class 0.4-20 | 0 | 0 | pcs. | 700 | 700 | 0 | 0 | 0 | 0 | Reconstruction | Highest | 2022-04-15 | Обладнання | Repair of electircal networks | Highest | To repair damaged energy facilities | 2 | 0 | 0 | 0 | 0 | 0 | 700 | 0
3742 | 030-UA23243188_0281 | 23243188 | electricity distribution | Production | Equipment for 20-10-6-0.4 kV overhead transmission lines | Tips | 70 mm | Aluminum tip 70 | 0 | Equipment for voltage class 0.4-20 | 0 | 0 | pcs. | 400 | 400 | 0 | 0 | 0 | 0 | Reconstruction | Highest | 2022-04-15 | Обладнання | Repair of electircal networks | Highest | To repair damaged energy facilities | 2 | 0 | 0 | 0 | 0 | 0 | 400 | 0
3743 | 030-UA23243188_0282 | 23243188 | electricity distribution | Production | Equipment for 20-10-6-0.4 kV overhead transmission lines | Tips | 95 mm | Aluminum tip 95 | 0 | Equipment for voltage class 0.4-20 | 0 | 0 | pcs. | 400 | 400 | 0 | 0 | 0 | 0 | Reconstruction | Highest | 2022-04-15 | Обладнання | Repair of electircal networks | Highest | To repair damaged energy facilities | 2 | 0 | 0 | 0 | 0 | 0 | 400 | 0
3744 | 030-UA23243188_0283 | 23243188 | electricity distribution | Production | Equipment for 20-10-6-0.4 kV overhead transmission lines | Tips | 240 mm | Copper tip 240 | 0 | Equipment for voltage class 0.4-20 | 0 | 0 | pcs. | 300 | 300 | 0 | 0 | 0 | 0 | Reconstruction | Highest | 2022-04-15 | Обладнання | Repair of electircal networks | Highest | To repair damaged energy facilities | 2 | 0 | 0 | 0 | 0 | 0 | 300 | 0
3745 | 030-UA23243188_0284 | 23243188 | electricity distribution | Production | Equipment for 20-10-6-0.4 kV overhead transmission lines | Excess-voltage suppressors | 10 kV | Overvoltage suppressor OPN 10 | 0 | OPN-PT-TEL-10/12.0UKhL1 | 0 | 0 | pcs. | 180 | 180 | 0 | 0 | 0 | 0 | Reconstruction | Highest | 2022-04-15 | Обладнання | Repair of electircal networks | Highest | To repair damaged energy facilities | 2 | 0 | 0 | 0 | 0 | 0 | 180 | 0
3746 | 030-UA23243188_0285 | 23243188 | electricity distribution | Production | Equipment for 20-10-6-0.4 kV overhead transmission lines | Supports | 0.4 kV | Reinforced-concrete support for overhead lines 0.4 kV SV 9.5-2.0 | 0 | Equipment for voltage class 0.4-20 | 0 | 0 | pcs. | 4200 | 2000 | 2200 | 0 | 0 | 0 | Reconstruction | Highest | 2022-04-15 | Обладнання | Repair of electircal networks | Highest | To repair damaged energy facilities | 2 | 0 | 0 | 0 | 0 | 0 | 4200 | 0
3747 | 030-UA23243188_0286 | 23243188 | electricity distribution | Production | Equipment for 20-10-6-0.4 kV overhead transmission lines | Supports | 10 kV | Reinforced-concrete support for overhead lines 10 kV SK 10.5-10 | 0 | Equipment for voltage class 0.4-20 | 0 | 0 | pcs. | 170 | 170 | 0 | 0 | 0 | 0 | Reconstruction | Highest | 2022-04-15 | Обладнання | Repair of electircal networks | Highest | To repair damaged energy facilities | 2 | 0 | 0 | 0 | 0 | 0 | 170 | 0
3748 | 030-UA23243188_0287 | 23243188 | electricity distribution | Production | Equipment for 20-10-6-0.4 kV overhead transmission lines | Supports | 10 kV | Reinforced-concrete support for overhead lines 10 kV SV 10.5-5.0 | 0 | Equipment for voltage class 0.4-20 | 0 | 0 | pcs. | 630 | 630 | 0 | 0 | 0 | 0 | Reconstruction | Highest | 2022-04-15 | Обладнання | Repair of electircal networks | Highest | To repair damaged energy facilities | 2 | 0 | 0 | 0 | 0 | 0 | 630 | 0
3749 | 030-UA23243188_0288 | 23243188 | electricity distribution | Production | Equipment for 20-10-6-0.4 kV overhead transmission lines | Overhead line hardware | Wire | RLND drive | 0 | Equipment for voltage class 0.4-20 | 0 | 0 | pcs. | 105 | 105 | 0 | 0 | 0 | 0 | Reconstruction | Highest | 2022-04-15 | Обладнання | Repair of electircal networks | Highest | To repair damaged energy facilities | 2 | 0 | 0 | 0 | 0 | 0 | 105 | 0
3750 | 030-UA23243188_0289 | 23243188 | electricity distribution | Production | Equipment for 20-10-6-0.4 kV overhead transmission lines | Insulated cables | Wire (ABC) 1*50 | AAsXSn wire 1x50 | 0 | Equipment for voltage class 0.4-20 | 0 | 0 | km | 200 | 100 | 100 | 0 | 0 | 0 | Reconstruction | Highest | 2022-04-15 | Обладнання | Repair of electircal networks | Highest | To repair damaged energy facilities | 2 | 0 | 0 | 0 | 0 | 0 | 200 | 0
3751 | 030-UA23243188_0290 | 23243188 | electricity distribution | Production | Equipment for 20-10-6-0.4 kV overhead transmission lines | Insulated cables | Wire (ABC) 1*70 | Insulated wire AAsXSn 1x70 | 0 | Equipment for voltage class 0.4-20 | 0 | 0 | km | 200 | 100 | 100 | 0 | 0 | 0 | Reconstruction | Highest | 2022-04-15 | Обладнання | Repair of electircal networks | Highest | To repair damaged energy facilities | 2 | 0 | 0 | 0 | 0 | 0 | 200 | 0
3752 | 030-UA23243188_0291 | 23243188 | electricity distribution | Production | Equipment for 20-10-6-0.4 kV overhead transmission lines | Insulated cables | Wire (ABC) 1*95 | Insulated wire AAsXSn 1x95 | 0 | Equipment for voltage class 0.4-20 | 0 | 0 | km | 200 | 100 | 100 | 0 | 0 | 0 | Reconstruction | Highest | 2022-04-15 | Обладнання | Repair of electircal networks | Highest | To repair damaged energy facilities | 2 | 0 | 0 | 0 | 0 | 0 | 200 | 0
3753 | 030-UA23243188_0292 | 23243188 | electricity distribution | Production | Equipment for 20-10-6-0.4 kV overhead transmission lines | Insulated cables | Wire (ABC) 2*25 | Insulated wire ABC ng-5 2х25 | 0 | Equipment for voltage class 0.4-20 | 0 | 0 | km | 5 | 5 | 0 | 0 | 0 | 0 | Reconstruction | Highest | 2022-04-15 | Обладнання | Repair of electircal networks | Highest | To repair damaged energy facilities | 2 | 0 | 0 | 0 | 0 | 0 | 5 | 0
3754 | 030-UA23243188_0293 | 23243188 | electricity distribution | Production | Equipment for 20-10-6-0.4 kV overhead transmission lines | Insulated cables | Wire (ABC) 4*16 | Insulated wire ABC ng-5 4х16 | 0 | Equipment for voltage class 0.4-20 | 0 | 0 | km | 10 | 10 | 0 | 0 | 0 | 0 | Reconstruction | Highest | 2022-04-15 | Обладнання | Repair of electircal networks | Highest | To repair damaged energy facilities | 2 | 0 | 0 | 0 | 0 | 0 | 10 | 0
3755 | 030-UA23243188_0294 | 23243188 | electricity distribution | Production | Equipment for 20-10-6-0.4 kV overhead transmission lines | Insulated cables | Wire (ABC) 4*25 | Insulated wire ABC ng-5 4х25 | 0 | Equipment for voltage class 0.4-20 | 0 | 0 | km | 5 | 5 | 0 | 0 | 0 | 0 | Reconstruction | Highest | 2022-04-15 | Обладнання | Repair of electircal networks | Highest | To repair damaged energy facilities | 2 | 0 | 0 | 0 | 0 | 0 | 5 | 0
3756 | 030-UA23243188_0295 | 23243188 | electricity distribution | Production | Equipment for 20-10-6-0.4 kV overhead transmission lines | Insulated cables | Wire (ABC) 4*50 | Insulated wire ABC ng-5 4х50 | 0 | Equipment for voltage class 0.4-20 | 0 | 0 | km | 90 | 90 | 0 | 0 | 0 | 0 | Reconstruction | Highest | 2022-04-15 | Обладнання | Repair of electircal networks | Highest | To repair damaged energy facilities | 2 | 0 | 0 | 0 | 0 | 0 | 90 | 0
3757 | 030-UA23243188_0296 | 23243188 | electricity distribution | Production | Equipment for 20-10-6-0.4 kV overhead transmission lines | Insulated cables | Wire (ABC) 4*70 | Insulated wire ABC ng-5 4х70 | 0 | Equipment for voltage class 0.4-20 | 0 | 0 | km | 160 | 100 | 60 | 0 | 0 | 0 | Reconstruction | Highest | 2022-04-15 | Обладнання | Repair of electircal networks | Highest | To repair damaged energy facilities | 2 | 0 | 0 | 0 | 0 | 0 | 160 | 0
3758 | 030-UA23243188_0297 | 23243188 | electricity distribution | Production | Equipment for 20-10-6-0.4 kV overhead transmission lines | Insulated cables | Wire (ABC) 4*95 | Insulated wire ABC ng-5 4х95 | 0 | Equipment for voltage class 0.4-20 | 0 | 0 | km | 168 | 100 | 68 | 0 | 0 | 0 | Reconstruction | Highest | 2022-04-15 | Обладнання | Repair of electircal networks | Highest | To repair damaged energy facilities | 2 | 0 | 0 | 0 | 0 | 0 | 168 | 0
3759 | 030-UA23243188_0298 | 23243188 | electricity distribution | Production | Equipment for 20-10-6-0.4 kV overhead transmission lines | Disconnectors | 10 kV | RLND 10/400 DISCONNECTOR | 0 | Equipment for voltage class 0.4-20 | 0 | 0 | pcs. | 55 | 55 | 0 | 0 | 0 | 0 | Reconstruction | Highest | 2022-04-15 | Обладнання | Repair of electircal networks | Highest | To repair damaged energy facilities | 2 | 0 | 0 | 0 | 0 | 0 | 55 | 0
3760 | 030-UA23243188_0299 | 23243188 | electricity distribution | Production | Equipment for 20-10-6-0.4 kV overhead transmission lines | Disconnectors | 10 kV | RLNDz 10/630 disconnector | 0 | Equipment for voltage class 0.4-20 | 0 | 0 | pcs. | 10 | 2 | 8 | 0 | 0 | 0 | Reconstruction | Highest | 2022-04-15 | Обладнання | Repair of electircal networks | Highest | To repair damaged energy facilities | 2 | 0 | 0 | 0 | 0 | 0 | 10 | 0
3761 | 030-UA23243188_0300 | 23243188 | electricity distribution | Production | Equipment for 20-10-6-0.4 kV overhead transmission lines | Overhead line hardware | Buckle | Buckle SKU-20 | 0 | Equipment for voltage class 0.4-20 | 0 | 0 | pcs. | 10164 | 10164 | 0 | 0 | 0 | 0 | Reconstruction | Highest | 2022-04-15 | Обладнання | Repair of electircal networks | Highest | To repair damaged energy facilities | 2 | 0 | 0 | 0 | 0 | 0 | 10164 | 0
3762 | 030-UA23243188_0301 | 23243188 | electricity distribution | Production | TS-DP 20-10 /6/0.4kV equipment | Materials for equipment repair | Steelwork | Steel pipe 25х2.8 | 0 | Equipment for voltage class 0.4-20 | 0 | 0 | tons | 1.4 | 1.4 | 0 | 0 | 0 | 0 | Reconstruction | Highest | 2022-04-15 | Обладнання | Repair of electircal networks | Highest | To repair damaged energy facilities | 2 | 0 | 0 | 0 | 0 | 0 | 1.4 | 0
3763 | 030-UA23243188_0302 | 23243188 | electricity distribution | Production | Equipment for 20-10-6-0.4 kV overhead transmission lines | ABC overhead line hardware | Strap | INOX bandage tape | 0 | Equipment for voltage class 0.4-20 | 0 | 0 | m | 10164 | 10164 | 0 | 0 | 0 | 0 | Reconstruction | Highest | 2022-04-15 | Обладнання | Repair of electircal networks | Highest | To repair damaged energy facilities | 2 | 0 | 0 | 0 | 0 | 0 | 10164 | 0
3764 | 030-UA23243188_0303 | 23243188 | electricity distribution | Production | Equipment for 20-10-6-0.4 kV overhead transmission lines | Overhead line hardware | Cross-arm/10 kV | 10 kV TM-1 cross-arm /3 pins/ | 0 | Equipment for voltage class 0.4-20 | 0 | 0 | pcs. | 210 | 210 | 0 | 0 | 0 | 0 | Reconstruction | Highest | 2022-04-15 | Обладнання | Repair of electircal networks | Highest | To repair damaged energy facilities | 2 | 0 | 0 | 0 | 0 | 0 | 210 | 0
3765 | 030-UA23243188_0304 | 23243188 | electricity distribution | Production | Equipment for 20-10-6-0.4 kV overhead transmission lines | Overhead line hardware | Cross-arm/10 kV | 10 kV TM-3 cross-arm /6 pins/ | 0 | Equipment for voltage class 0.4-20 | 0 | 0 | pcs. | 410 | 410 | 0 | 0 | 0 | 0 | Reconstruction | Highest | 2022-04-15 | Обладнання | Repair of electircal networks | Highest | To repair damaged energy facilities | 2 | 0 | 0 | 0 | 0 | 0 | 410 | 0
3766 | 030-UA23243188_0305 | 23243188 | electricity distribution | Production | Equipment for 20-10-6-0.4 kV overhead transmission lines | Overhead line hardware | Cross-arm/10 kV | TMz 12 cross-arm | 0 | Equipment for voltage class 0.4-20 | 0 | 0 | pcs. | 126 | 126 | 0 | 0 | 0 | 0 | Reconstruction | Highest | 2022-04-15 | Обладнання | Repair of electircal networks | Highest | To repair damaged energy facilities | 2 | 0 | 0 | 0 | 0 | 0 | 126 | 0
3767 | 030-UA23243188_0306 | 23243188 | electricity distribution | Production | Equipment for 20-10-6-0.4 kV overhead transmission lines | Overhead line hardware | Cross-arm/10 kV | TMz 15 cross-arm | 0 | Equipment for voltage class 0.4-20 | 0 | 0 | pcs. | 120 | 120 | 0 | 0 | 0 | 0 | Reconstruction | Highest | 2022-04-15 | Обладнання | Repair of electircal networks | Highest | To repair damaged energy facilities | 2 | 0 | 0 | 0 | 0 | 0 | 120 | 0
3768 | 030-UA23243188_0307 | 23243188 | electricity distribution | Production | Equipment for 20-10-6-0.4 kV overhead transmission lines | Overhead line hardware | Corrugated pipe | Corrugated pipe 19/25 | 0 | Equipment for voltage class 0.4-20 | 0 | 0 | m | 3000 | 1500 | 1500 | 0 | 0 | 0 | Reconstruction | Highest | 2022-04-15 | Обладнання | Repair of electircal networks | Highest | To repair damaged energy facilities | 2 | 0 | 0 | 0 | 0 | 0 | 3000 | 0
3769 | 030-UA23243188_0308 | 23243188 | electricity distribution | Production | Equipment for 20-10-6-0.4 kV overhead transmission lines | Overhead line hardware | Corrugated pipe | Corrugated pipe 25/32 | 0 | Equipment for voltage class 0.4-20 | 0 | 0 | m | 6000 | 3000 | 3000 | 0 | 0 | 0 | Reconstruction | Highest | 2022-04-15 | Обладнання | Repair of electircal networks | Highest | To repair damaged energy facilities | 2 | 0 | 0 | 0 | 0 | 0 | 6000 | 0
3770 | 030-UA23243188_0309 | 23243188 | electricity distribution | Production | Equipment for 20-10-6-0.4 kV overhead transmission lines | Overhead line hardware | Hose clamp/10 kV | Cross-arm hose clamp n/v X 11 | 0 | Equipment for voltage class 0.4-20 | 0 | 0 | pcs. | 2226 | 2226 | 0 | 0 | 0 | 0 | Reconstruction | Highest | 2022-04-15 | Обладнання | Repair of electircal networks | Highest | To repair damaged energy facilities | 2 | 0 | 0 | 0 | 0 | 0 | 2226 | 0
3771 | 030-UA23243188_0310 | 23243188 | electricity distribution | Production | Equipment for 20-10-6-0.4 kV overhead transmission lines | Overhead line hardware | Support brackets | SUPPORT BRACKET (BRACING VV) SN-29 | 0 | 0 | 0 | 0 | pcs. | 200 | 200 | 0 | 0 | 0 | 0 | Reconstruction | Highest | 2022-04-15 | Обладнання | Repair of electircal networks | Highest | To repair damaged energy facilities | 2 | 0 | 0 | 0 | 0 | 0 | 200 | 0
3772 | 030-UA23243188_0311 | 23243188 | electricity distribution | Production | Equipment for 20-10-6-0.4 kV overhead transmission lines | Overhead line hardware | Cross-arm/10 kV | TMz 011 cross-arm | 0 | TMz 011 | 0 | 0 | pcs. | 48 | 48 | 0 | 0 | 0 | 0 | Reconstruction | Highest | 2022-04-15 | Обладнання | Repair of electircal networks | Highest | To repair damaged energy facilities | 2 | 0 | 0 | 0 | 0 | 0 | 48 | 0
3773 | 030-UA23243188_0312 | 23243188 | electricity distribution | Production | Equipment for 20-10-6-0.4 kV overhead transmission lines | Overhead line hardware | 10 kV | SHF-20 insulator | 0 | 0 | 0 | 0 | pcs. | 2100 | 2100 | 0 | 0 | 0 | 0 | Reconstruction | Highest | 2022-04-15 | Обладнання | Repair of electircal networks | Highest | To repair damaged energy facilities | 2 | 0 | 0 | 0 | 0 | 0 | 2100 | 0
3774 | 030-UA23243188_0313 | 23243188 | electricity distribution | Production | Equipment for 20-10-6-0.4 kV overhead transmission lines | Overhead line hardware | Nozzle/10 kV | INSULATOR HOOD K-6 | 0 | 0 | 0 | 0 | pcs. | 2100 | 2100 | 0 | 0 | 0 | 0 | Reconstruction | Highest | 2022-04-15 | Обладнання | Repair of electircal networks | Highest | To repair damaged energy facilities | 2 | 0 | 0 | 0 | 0 | 0 | 2100 | 0
3775 | 030-UA23243188_0314 | 23243188 | electricity distribution | Production | Equipment for 20-10-6-0.4 kV overhead transmission lines | Overhead line hardware | 10 kV | PS-120 INSULATOR | 0 | 0 | 0 | 0 | pcs. | 400 | 400 | 0 | 0 | 0 | 0 | Reconstruction | Highest | 2022-04-15 | Обладнання | Repair of electircal networks | Highest | To repair damaged energy facilities | 2 | 0 | 0 | 0 | 0 | 0 | 400 | 0
3776 | 030-UA23243188_0315 | 23243188 | electricity distribution | Production | Equipment for 20-10-6-0.4 kV overhead transmission lines | Overhead line hardware | Eyelet | U1-7-16 EYELET | 0 | 0 | 0 | 0 | pcs. | 588 | 588 | 0 | 0 | 0 | 0 | Reconstruction | Highest | 2022-04-15 | Обладнання | Repair of electircal networks | Highest | To repair damaged energy facilities | 2 | 0 | 0 | 0 | 0 | 0 | 588 | 0
3777 | 030-UA23243188_0316 | 23243188 | electricity distribution | Production | Equipment for 20-10-6-0.4 kV overhead transmission lines | Overhead line hardware | Clamps | CLAMP TENSION BOLT NB-2-6A | - | 0 | 0 | 0 | pcs. | 588 | 588 | 0 | 0 | 0 | 0 | Reconstruction | Highest | 2022-04-15 | Обладнання | Repair of electircal networks | Highest | To repair damaged energy facilities | 2 | 0 | 0 | 0 | 0 | 0 | 588 | 0
3778 | 030-UA23243188_0317 | 23243188 | electricity distribution | Production | Equipment for 20-10-6-0.4 kV overhead transmission lines | Overhead line hardware | Bracket | SK-7-1A BRACKET | 0 | 0 | 0 | 0 | pcs. | 14 | 14 | 0 | 0 | 0 | 0 | Reconstruction | Highest | 2022-04-15 | Обладнання | Repair of electircal networks | Highest | To repair damaged energy facilities | 2 | 0 | 0 | 0 | 0 | 0 | 14 | 0
3779 | 030-UA23243188_0318 | 23243188 | electricity distribution | Production | Equipment for 20-10-6-0.4 kV overhead transmission lines | Overhead line hardware | Clamps | PGN-2-6 CLAMP | - | 0 | 0 | 0 | pcs. | 14 | 14 | 0 | 0 | 0 | 0 | Reconstruction | Highest | 2022-04-15 | Обладнання | Repair of electircal networks | Highest | To repair damaged energy facilities | 2 | 0 | 0 | 0 | 0 | 0 | 14 | 0
3780 | 030-UA23243188_0319 | 23243188 | electricity distribution | Production | Equipment for 20-10-6-0.4 kV overhead transmission lines | Non-insulated cables | WIRE AS-50 | WIRE AS-50/8.0 | 0 | 0 | 0 | 0 | kg | 11000 | 11000 | 0 | 0 | 0 | 0 | Reconstruction | Highest | 2022-04-15 | Обладнання | Repair of electircal networks | Highest | ? | 2 | 0 | 0 | 0 | 0 | 0 | 11000 | 0
3781 | 030-UA23243188_0320 | 23243188 | electricity distribution | Production | Equipment for 20-10-6-0.4 kV overhead transmission lines | Non-insulated cables | WIRE AS-70 | WIRE AS-70/11 | 0 | 0 | 0 | 0 | kg | 15000 | 15000 | 0 | 0 | 0 | 0 | Reconstruction | Highest | 2022-04-15 | Обладнання | Repair of electircal networks | Highest | ? | 2 | 0 | 0 | 0 | 0 | 0 | 15000 | 0
3782 | 030-UA23243188_0321 | 23243188 | electricity distribution | Production | Equipment for 20-10-6-0.4 kV overhead transmission lines | Insulated cables | Wire (ABC) 1*70 | ABC-3 WIRE 1Х70 | 0 | 0 | 0 | 0 | pcs. | 12 | 12 | 0 | 0 | 0 | 0 | Reconstruction | Highest | 2022-04-15 | Обладнання | Repair of electircal networks | Highest | To repair damaged energy facilities | 2 | 0 | 0 | 0 | 0 | 0 | 12 | 0
3783 | 030-UA23243188_0322 | 23243188 | electricity distribution | Production | Equipment for 20-10-6-0.4 kV overhead transmission lines | Insulators | 10 kV | Tension insulator PSI 15 CE | 0 | 0 | 0 | 0 | pcs. | 1000 | 1000 | 0 | 0 | 0 | 0 | Reconstruction | Highest | 2022-04-15 | Обладнання | Repair of electircal networks | Highest | To repair damaged energy facilities | 2 | 0 | 0 | 0 | 0 | 0 | 1000 | 0
3784 | 030-UA23243188_0323 | 23243188 | electricity distribution | Production | Equipment for 20-10-6-0.4 kV overhead transmission lines | Insulators | 10 kV | SHF-20-G insulator | 0 | 0 | 0 | 0 | pcs. | 126 | 126 | 0 | 0 | 0 | 0 | Reconstruction | Highest | 2022-04-15 | Обладнання | Repair of electircal networks | Highest | To repair damaged energy facilities | 2 | 0 | 0 | 0 | 0 | 0 | 126 | 0
3785 | 030-UA23243188_0324 | 23243188 | electricity distribution | Production | Equipment for 20-10-6-0.4 kV overhead transmission lines | Overhead line hardware | Clamps | ANCHOR CLAMP 35-70 ABC-3 | - | 0 | 0 | 0 | pcs. | 13 | 13 | 0 | 0 | 0 | 0 | Reconstruction | Highest | 2022-04-15 | Обладнання | Repair of electircal networks | Highest | To repair damaged energy facilities | 2 | 0 | 0 | 0 | 0 | 0 | 13 | 0
3786 | 030-UA23243188_0325 | 23243188 | electricity distribution | Production | Equipment for 20-10-6-0.4 kV overhead transmission lines | Overhead line hardware | Clamps | INSULATION PIERCING CONNECTOR (ABC3/ABC3) 50-95/50-95 | - | 0 | 0 | 0 | pcs. | 6 | 6 | 0 | 0 | 0 | 0 | Reconstruction | Highest | 2022-04-15 | Обладнання | Repair of electircal networks | Highest | To repair damaged energy facilities | 2 | 0 | 0 | 0 | 0 | 0 | 6 | 0
3787 | 030-UA23243188_0326 | 23243188 | electricity distribution | Production | Equipment for 20-10-6-0.4 kV overhead transmission lines | Overhead line hardware | Helical ties | HELICAL TIE ABC 35-50 (6 PCS) | 0 | 0 | 0 | 0 | pcs. | 600 | 600 | 0 | 0 | 0 | 0 | Reconstruction | Highest | 2022-04-15 | Обладнання | Repair of electircal networks | Highest | To repair damaged energy facilities | 2 | 0 | 0 | 0 | 0 | 0 | 600 | 0
3788 | 030-UA23243188_0327 | 23243188 | electricity distribution | Production | Equipment for 20-10-6-0.4 kV overhead transmission lines | Excess-voltage suppressors | 10 kV | SPARK GAP | 0 | 0 | 0 | 0 | pcs. | 42 | 42 | 0 | 0 | 0 | 0 | Reconstruction | Highest | 2022-04-15 | Обладнання | Repair of electircal networks | Highest | To repair damaged energy facilities | 2 | 0 | 0 | 0 | 0 | 0 | 42 | 0
3789 | 030-UA23243188_0328 | 23243188 | electricity distribution | Production | Equipment for 20-10-6-0.4 kV overhead transmission lines | Disconnectors | 20 kV | RLN-20/400 U1 DISCONNECTOR | 0 | 0 | 0 | 0 | pcs. | 70 | 70 | 0 | 0 | 0 | 0 | Reconstruction | Highest | 2022-04-15 | Обладнання | Repair of electircal networks | Highest | To repair damaged energy facilities | 2 | 0 | 0 | 0 | 0 | 0 | 70 | 0
3790 | 030-UA23243188_0329 | 23243188 | electricity distribution | Production | Equipment for 20-10-6-0.4 kV overhead transmission lines | Overhead line hardware | 6 kV | SUPPRESSOR OPN-PT-TEL-6/7.2UKhL1 | 0 | 0 | 0 | 0 | pcs. | 126 | 126 | 0 | 0 | 0 | 0 | Reconstruction | Highest | 2022-04-15 | Обладнання | Repair of electircal networks | Highest | To repair damaged energy facilities | 2 | 0 | 0 | 0 | 0 | 0 | 126 | 0
3791 | 030-UA23243188_0330 | 23243188 | electricity distribution | Production | Equipment for 20-10-6-0.4 kV overhead transmission lines | Disconnectors | 10 kV | Disconnector | 0 | RLNDz 10/630 | 0 | 0 | pcs. | 126 | 126 | 0 | 0 | 0 | 0 | Reconstruction | Highest | 2022-04-15 | Обладнання | Repair of electircal networks | Highest | ? | 2 | 0 | 0 | 0 | 0 | 0 | 126 | 0
3792 | 030-UA23243188_0331 | 23243188 | electricity distribution | Production | Equipment for 20-10-6-0.4 kV overhead transmission lines | Disconnectors | 10 kV | Disconnector | 0 | RLND 10/630 | 0 | 0 | pcs. | 126 | 126 | 0 | 0 | 0 | 0 | Reconstruction | Highest | 2022-04-15 | Обладнання | Repair of electircal networks | Highest | ? | 2 | 0 | 0 | 0 | 0 | 0 | 126 | 0
3793 | 030-UA23243188_0332 | 23243188 | electricity distribution | Production | Equipment for 20-10-6-0.4 kV overhead transmission lines | Disconnectors | 10 kV | Disconnector | 0 | RLNDZ 10/400 | 0 | 0 | pcs. | 126 | 126 | 0 | 0 | 0 | 0 | Reconstruction | Highest | 2022-04-15 | Обладнання | Repair of electircal networks | Highest | To repair damaged energy facilities | 2 | 0 | 0 | 0 | 0 | 0 | 126 | 0
3794 | 030-UA23243188_0333 | 23243188 | electricity distribution | Production | Equipment for 20-10-6-0.4 kV overhead transmission lines | Overhead line hardware | Support brackets | SUPPORT BRACKET RA-1 | 0 | 0 | 0 | 0 | pcs. | 126 | 126 | 0 | 0 | 0 | 0 | Reconstruction | Highest | 2022-04-15 | Обладнання | Repair of electircal networks | Highest | ? | 2 | 0 | 0 | 0 | 0 | 0 | 126 | 0
3795 | 030-UA23243188_0334 | 23243188 | electricity distribution | Production | Equipment for 20-10-6-0.4 kV overhead transmission lines | Overhead line hardware | Support brackets | SUPPORT BRACKET RA-2 | 0 | 0 | 0 | 0 | pcs. | 126 | 126 | 0 | 0 | 0 | 0 | Reconstruction | Highest | 2022-04-15 | Обладнання | Repair of electircal networks | Highest | ? | 2 | 0 | 0 | 0 | 0 | 0 | 126 | 0
3796 | 030-UA23243188_0335 | 23243188 | electricity distribution | Production | Equipment for 20-10-6-0.4 kV overhead transmission lines | Overhead line hardware | Support brackets | SUPPORT BRACKET RA-3 | 0 | 0 | 0 | 0 | pcs. | 126 | 126 | 0 | 0 | 0 | 0 | Reconstruction | Highest | 2022-04-15 | Обладнання | Repair of electircal networks | Highest | ? | 2 | 0 | 0 | 0 | 0 | 0 | 126 | 0
3797 | 030-UA23243188_0336 | 23243188 | electricity distribution | Production | Equipment for 20-10-6-0.4 kV overhead transmission lines | Overhead line hardware | Support brackets | SUPPORT BRACKET RA-4 | 0 | 0 | 0 | 0 | pcs. | 126 | 126 | 0 | 0 | 0 | 0 | Reconstruction | Highest | 2022-04-15 | Обладнання | Repair of electircal networks | Highest | ? | 2 | 0 | 0 | 0 | 0 | 0 | 126 | 0
3798 | 030-UA23243188_0337 | 23243188 | electricity distribution | Production | Equipment for 20-10-6-0.4 kV overhead transmission lines | Overhead line hardware | Support brackets | SUPPORT BRACKET RA-5 | 0 | 0 | 0 | 0 | pcs. | 126 | 126 | 0 | 0 | 0 | 0 | Reconstruction | Highest | 2022-04-15 | Обладнання | Repair of electircal networks | Highest | ? | 2 | 0 | 0 | 0 | 0 | 0 | 126 | 0
3799 | 030-UA23243188_0338 | 23243188 | electricity distribution | Production | Equipment for 20-10-6-0.4 kV overhead transmission lines | Overhead line hardware | Clamps | Groove clamp PA 3-2 | - | 0 | 0 | 0 | pcs. | 110 | 110 | 0 | 0 | 0 | 0 | Reconstruction | Highest | 2022-04-15 | Обладнання | Repair of electircal networks | Highest | To repair damaged energy facilities | 2 | 0 | 0 | 0 | 0 | 0 | 110 | 0
3800 | 030-UA23243188_0339 | 23243188 | electricity distribution | Production | Equipment for 20-10-6-0.4 kV overhead transmission lines | Overhead line hardware | Cross-arm/0.4 kV | CROSS-ARM TN8 | 0 | 0 | 0 | 0 | pcs. | 3951 | 3951 | 0 | 0 | 0 | 0 | Reconstruction | Highest | 2022-04-15 | Обладнання | Repair of electircal networks | Highest | ? | 2 | 0 | 0 | 0 | 0 | 0 | 3951 | 0
3801 | 030-UA23243188_0340 | 23243188 | electricity distribution | Production | Equipment for 20-10-6-0.4 kV overhead transmission lines | Overhead line hardware | Cross-arm/0.4 kV | CROSS-ARM TN9 | 0 | 0 | 0 | 0 | pcs. | 3815 | 3815 | 0 | 0 | 0 | 0 | Reconstruction | Highest | 2022-04-15 | Обладнання | Repair of electircal networks | Highest | ? | 2 | 0 | 0 | 0 | 0 | 0 | 3815 | 0
3802 | 030-UA23243188_0341 | 23243188 | electricity distribution | Production | Equipment for 20-10-6-0.4 kV overhead transmission lines | Overhead line hardware | Hose clamp/10 kV | HOSE CLAMP (NV) with nuts and washers X12 | 0 | 0 | 0 | 0 | pcs. | 7902 | 7902 | 0 | 0 | 0 | 0 | Reconstruction | Highest | 2022-04-15 | Обладнання | Repair of electircal networks | Highest | ? | 2 | 0 | 0 | 0 | 0 | 0 | 7902 | 0
3803 | 030-UA23243188_0342 | 23243188 | electricity distribution | Production | Equipment for 20-10-6-0.4 kV overhead transmission lines | Overhead line hardware | Hose clamp/10 kV | HOSE CLAMP with nuts and washers X-01 | 0 | 0 | 0 | 0 | pcs. | 4200 | 4200 | 0 | 0 | 0 | 0 | Reconstruction | Highest | 2022-04-15 | Обладнання | Repair of electircal networks | Highest | ? | 2 | 0 | 0 | 0 | 0 | 0 | 4200 | 0
3804 | 030-UA23243188_0343 | 23243188 | electricity distribution | Production | Equipment for 20-10-6-0.4 kV overhead transmission lines | Insulators | 10 kV | TF-20 INSULATOR | 0 | 0 | 0 | 0 | pcs. | 19754 | 19754 | 0 | 0 | 0 | 0 | Reconstruction | Highest | 2022-04-15 | Обладнання | Repair of electircal networks | Highest | To repair damaged energy facilities | 2 | 0 | 0 | 0 | 0 | 0 | 19754 | 0
3805 | 030-UA23243188_0344 | 23243188 | electricity distribution | Production | Equipment for 20-10-6-0.4 kV overhead transmission lines | Overhead line hardware | Clamps | SOAS-50 oval connector | - | 0 | 0 | 0 | pcs. | 400 | 400 | 0 | 0 | 0 | 0 | Reconstruction | Highest | 2022-04-15 | Обладнання | Repair of electircal networks | Highest | To repair damaged energy facilities | 2 | 0 | 0 | 0 | 0 | 0 | 400 | 0
3806 | 030-UA23243188_0345 | 23243188 | electricity distribution | Production | Equipment for 20-10-6-0.4 kV overhead transmission lines | Overhead line hardware | Clamps | SOAS-70 oval connector | - | 0 | 0 | 0 | pcs. | 900 | 900 | 0 | 0 | 0 | 0 | Reconstruction | Highest | 2022-04-15 | Обладнання | Repair of electircal networks | Highest | To repair damaged energy facilities | 2 | 0 | 0 | 0 | 0 | 0 | 900 | 0
3807 | 030-UA23243188_0346 | 23243188 | electricity distribution | Production | Equipment for 20-10-6-0.4 kV overhead transmission lines | Non-insulated cables | WIRE AS-50 | WIRE AS-50 | 0 | 0 | 0 | 0 | pcs. | 28 | 28 | 0 | 0 | 0 | 0 | Reconstruction | Highest | 2022-04-15 | Обладнання | Repair of electircal networks | Highest | ? | 2 | 0 | 0 | 0 | 0 | 0 | 28 | 0
3808 | 030-UA23243188_0347 | 23243188 | electricity distribution | Production | Equipment for 20-10-6-0.4 kV overhead transmission lines | Non-insulated cables | WIRE AS-35 | WIRE AS-35/6.2 | 0 | 0 | 0 | 0 | pcs. | 1000 | 1000 | 0 | 0 | 0 | 0 | Reconstruction | Highest | 2022-04-15 | Обладнання | Repair of electircal networks | Highest | ? | 2 | 0 | 0 | 0 | 0 | 0 | 1000 | 0
3809 | 030-UA23243188_0348 | 23243188 | electricity distribution | Production | Equipment for 20-10-6-0.4 kV overhead transmission lines | Insulated cables | Wire (ABC) 2*16 | WIRE (ABC) 2X16 | 0 | 0 | 0 | 0 | pcs. | 5.6 | 5.6 | 0 | 0 | 0 | 0 | Reconstruction | Highest | 2022-04-15 | Обладнання | Repair of electircal networks | Highest | ? | 2 | 0 | 0 | 0 | 0 | 0 | 5.6 | 0
3810 | 030-UA23243188_0349 | 23243188 | electricity distribution | Production | Equipment for 20-10-6-0.4 kV overhead transmission lines | Insulated cables | Wire (ABC) 4*35 | ABC WIRE 4Х35 | 0 | 0 | 0 | 0 | pcs. | 8 | 8 | 0 | 0 | 0 | 0 | Reconstruction | Highest | 2022-04-15 | Обладнання | Repair of electircal networks | Highest | ? | 2 | 0 | 0 | 0 | 0 | 0 | 8 | 0
3811 | 030-UA23243188_0350 | 23243188 | electricity distribution | Production | Equipment for 20-10-6-0.4 kV overhead transmission lines | Overhead line hardware | Hooks | BANDAGE HOOK ABC 4Х(70-120) | 0 | 0 | 0 | 0 | pcs. | 830 | 830 | 0 | 0 | 0 | 0 | Reconstruction | Highest | 2022-04-15 | Обладнання | Repair of electircal networks | Highest | To repair damaged energy facilities | 2 | 0 | 0 | 0 | 0 | 0 | 830 | 0
3812 | 030-UA23243188_0351 | 23243188 | electricity distribution | Production | Equipment for 20-10-6-0.4 kV overhead transmission lines | Overhead line hardware | Hooks | ABC WALL HOOK | 0 | 0 | 0 | 0 | pcs. | 1400 | 1400 | 0 | 0 | 0 | 0 | Reconstruction | Highest | 2022-04-15 | Обладнання | Repair of electircal networks | Highest | To repair damaged energy facilities | 2 | 0 | 0 | 0 | 0 | 0 | 1400 | 0
3813 | 030-UA23243188_0352 | 23243188 | electricity distribution | Production | Equipment for 20-10-6-0.4 kV overhead transmission lines | Overhead line hardware | Clamps | ANCHOR COUPLING CLAMP FOR ABC 2Х16 | - | 0 | 0 | 0 | pcs. | 2240 | 2240 | 0 | 0 | 0 | 0 | Reconstruction | Highest | 2022-04-15 | Обладнання | Repair of electircal networks | Highest | To repair damaged energy facilities | 2 | 0 | 0 | 0 | 0 | 0 | 2240 | 0
3814 | 030-UA23243188_0353 | 23243188 | electricity distribution | Production | Equipment for 20-10-6-0.4 kV overhead transmission lines | Overhead line hardware | Clamps | ANCHOR COUPLING CLAMP FOR ABC 4Х16 | - | 0 | 0 | 0 | pcs. | 1260 | 1260 | 0 | 0 | 0 | 0 | Reconstruction | Highest | 2022-04-15 | Обладнання | Repair of electircal networks | Highest | To repair damaged energy facilities | 2 | 0 | 0 | 0 | 0 | 0 | 1260 | 0
3815 | 030-UA23243188_0354 | 23243188 | electricity distribution | Production | Equipment for 20-10-6-0.4 kV overhead transmission lines | Overhead line hardware | Clamps | ANCHOR CLAMP FOR ABC 4Х50 | - | 0 | 0 | 0 | pcs. | 804 | 804 | 0 | 0 | 0 | 0 | Reconstruction | Highest | 2022-04-15 | Обладнання | Repair of electircal networks | Highest | To repair damaged energy facilities | 2 | 0 | 0 | 0 | 0 | 0 | 804 | 0
3816 | 030-UA23243188_0355 | 23243188 | electricity distribution | Production | Equipment for 20-10-6-0.4 kV overhead transmission lines | Overhead line hardware | Clamps | ANCHOR CLAMP FOR ABC 4Х70 | - | 0 | 0 | 0 | pcs. | 1400 | 1400 | 0 | 0 | 0 | 0 | Reconstruction | Highest | 2022-04-15 | Обладнання | Repair of electircal networks | Highest | To repair damaged energy facilities | 2 | 0 | 0 | 0 | 0 | 0 | 1400 | 0
3817 | 030-UA23243188_0356 | 23243188 | electricity distribution | Production | Equipment for 20-10-6-0.4 kV overhead transmission lines | Overhead line hardware | Clamps | ANCHOR CLAMP FOR ABC 4Х95 | - | 0 | 0 | 0 | pcs. | 1309 | 1309 | 0 | 0 | 0 | 0 | Reconstruction | Highest | 2022-04-15 | Обладнання | Repair of electircal networks | Highest | To repair damaged energy facilities | 2 | 0 | 0 | 0 | 0 | 0 | 1309 | 0
3818 | 030-UA23243188_0357 | 23243188 | electricity distribution | Production | Equipment for 20-10-6-0.4 kV overhead transmission lines | Overhead line hardware | Clamps | ANCHOR CLAMP FOR ABC 4Х120 | - | 0 | 0 | 0 | pcs. | 28 | 28 | 0 | 0 | 0 | 0 | Reconstruction | Highest | 2022-04-15 | Обладнання | Repair of electircal networks | Highest | To repair damaged energy facilities | 2 | 0 | 0 | 0 | 0 | 0 | 28 | 0
3819 | 030-UA23243188_0358 | 23243188 | electricity distribution | Production | Equipment for 20-10-6-0.4 kV overhead transmission lines | Overhead line hardware | Clamps | SUSPENSION CLAMP 2-4Х50 30-60 ABC | - | 0 | 0 | 0 | pcs. | 2800 | 2800 | 0 | 0 | 0 | 0 | Reconstruction | Highest | 2022-04-15 | Обладнання | Repair of electircal networks | Highest | To repair damaged energy facilities | 2 | 0 | 0 | 0 | 0 | 0 | 2800 | 0
3820 | 030-UA23243188_0359 | 23243188 | electricity distribution | Production | Equipment for 20-10-6-0.4 kV overhead transmission lines | Overhead line hardware | Clamps | SUSPENSION CLAMP 2-4Х70 30 ABC | - | 0 | 0 | 0 | pcs. | 5657 | 5657 | 0 | 0 | 0 | 0 | Reconstruction | Highest | 2022-04-15 | Обладнання | Repair of electircal networks | Highest | To repair damaged energy facilities | 2 | 0 | 0 | 0 | 0 | 0 | 5657 | 0
3821 | 030-UA23243188_0360 | 23243188 | electricity distribution | Production | Equipment for 20-10-6-0.4 kV overhead transmission lines | Overhead line hardware | Clamps | SUSPENSION CLAMP 2-4Х95 30 ABC | - | 0 | 0 | 0 | pcs. | 5600 | 5600 | 0 | 0 | 0 | 0 | Reconstruction | Highest | 2022-04-15 | Обладнання | Repair of electircal networks | Highest | To repair damaged energy facilities | 2 | 0 | 0 | 0 | 0 | 0 | 5600 | 0
3822 | 030-UA23243188_0361 | 23243188 | electricity distribution | Production | Equipment for 20-10-6-0.4 kV overhead transmission lines | Overhead line hardware | Clamps | SUSPENSION CLAMP 2-4Х120 30 ABC | - | 0 | 0 | 0 | pcs. | 77 | 77 | 0 | 0 | 0 | 0 | Reconstruction | Highest | 2022-04-15 | Обладнання | Repair of electircal networks | Highest | To repair damaged energy facilities | 2 | 0 | 0 | 0 | 0 | 0 | 77 | 0
3823 | 030-UA23243188_0362 | 23243188 | electricity distribution | Production | Equipment for 20-10-6-0.4 kV overhead transmission lines | Overhead line hardware | Clamps | INSULATION PIERCING CONNECTOR (ABC/ABC) 50/16 | - | 0 | 0 | 0 | pcs. | 1750 | 1750 | 0 | 0 | 0 | 0 | Reconstruction | Highest | 2022-04-15 | Обладнання | Repair of electircal networks | Highest | To repair damaged energy facilities | 2 | 0 | 0 | 0 | 0 | 0 | 1750 | 0
3824 | 030-UA23243188_0363 | 23243188 | electricity distribution | Production | Equipment for 20-10-6-0.4 kV overhead transmission lines | Overhead line hardware | Clamps | PIERCING CLAMP (MAIN WIRE/ABC) 50/50 | - | 0 | 0 | 0 | pcs. | 140 | 140 | 0 | 0 | 0 | 0 | Reconstruction | Highest | 2022-04-15 | Обладнання | Repair of electircal networks | Highest | To repair damaged energy facilities | 2 | 0 | 0 | 0 | 0 | 0 | 140 | 0
3825 | 030-UA23243188_0364 | 23243188 | electricity distribution | Production | Equipment for 20-10-6-0.4 kV overhead transmission lines | Overhead line hardware | Clamps | INSULATION PIERCING CONNECTOR (ABC/ABC) 70/16 | - | 0 | 0 | 0 | pcs. | 2625 | 2625 | 0 | 0 | 0 | 0 | Reconstruction | Highest | 2022-04-15 | Обладнання | Repair of electircal networks | Highest | To repair damaged energy facilities | 2 | 0 | 0 | 0 | 0 | 0 | 2625 | 0
3826 | 030-UA23243188_0365 | 23243188 | electricity distribution | Production | Equipment for 20-10-6-0.4 kV overhead transmission lines | Overhead line hardware | Clamps | PIERCING CLAMP (MAIN WIRE/ABC) 70/50 | - | 0 | 0 | 0 | pcs. | 140 | 140 | 0 | 0 | 0 | 0 | Reconstruction | Highest | 2022-04-15 | Обладнання | Repair of electircal networks | Highest | To repair damaged energy facilities | 2 | 0 | 0 | 0 | 0 | 0 | 140 | 0
3827 | 030-UA23243188_0366 | 23243188 | electricity distribution | Production | Equipment for 20-10-6-0.4 kV overhead transmission lines | Overhead line hardware | Clamps | INSULATION PIERCING CONNECTOR (ABC/ABC) 95/16 | - | 0 | 0 | 0 | pcs. | 2625 | 2625 | 0 | 0 | 0 | 0 | Reconstruction | Highest | 2022-04-15 | Обладнання | Repair of electircal networks | Highest | To repair damaged energy facilities | 2 | 0 | 0 | 0 | 0 | 0 | 2625 | 0
3828 | 030-UA23243188_0367 | 23243188 | electricity distribution | Production | Equipment for 20-10-6-0.4 kV overhead transmission lines | Overhead line hardware | Clamps | PIERCING CLAMP (MAIN WIRE/ABC) 95/50 | - | 0 | 0 | 0 | pcs. | 140 | 140 | 0 | 0 | 0 | 0 | Reconstruction | Highest | 2022-04-15 | Обладнання | Repair of electircal networks | Highest | To repair damaged energy facilities | 2 | 0 | 0 | 0 | 0 | 0 | 140 | 0
3829 | 030-UA23243188_0368 | 23243188 | electricity distribution | Production | Equipment for 20-10-6-0.4 kV overhead transmission lines | Overhead line hardware | Clamps | INSULATION PIERCING CONNECTOR (ABC/ABC) 120/95 | - | 0 | 0 | 0 | pcs. | 140 | 140 | 0 | 0 | 0 | 0 | Reconstruction | Highest | 2022-04-15 | Обладнання | Repair of electircal networks | Highest | To repair damaged energy facilities | 2 | 0 | 0 | 0 | 0 | 0 | 140 | 0
3830 | 030-UA23243188_0369 | 23243188 | electricity distribution | Production | Equipment for 20-10-6-0.4 kV overhead transmission lines | Overhead line hardware | Grounding bracket | INSULATED GROUNDING BRACKET ABC | 0 | 0 | 0 | 0 | pcs. | 1750 | 1750 | 0 | 0 | 0 | 0 | Reconstruction | Highest | 2022-04-15 | Обладнання | Repair of electircal networks | Highest | To repair damaged energy facilities | 2 | 0 | 0 | 0 | 0 | 0 | 1750 | 0
3831 | 030-UA23243188_0370 | 23243188 | electricity distribution | Production | Equipment for 20-10-6-0.4 kV overhead transmission lines | Overhead line hardware | 0.4 kV | VOLTAGE LIMITER OPN 280V/10KA ABC | 0 | 0 | 0 | 0 | pcs. | 600 | 600 | 0 | 0 | 0 | 0 | Reconstruction | Highest | 2022-04-15 | Обладнання | Repair of electircal networks | Highest | To repair damaged energy facilities | 2 | 0 | 0 | 0 | 0 | 0 | 600 | 0
3832 | 030-UA23243188_0371 | 23243188 | electricity distribution | Production | Equipment for 20-10-6-0.4 kV overhead transmission lines | Overhead line hardware | 0.4 kV | LIMITER OPN-KR/TEL-0.4/0.46 UKhL1 | 0 | 0 | 0 | 0 | pcs. | 420 | 420 | 0 | 0 | 0 | 0 | Reconstruction | Highest | 2022-04-15 | Обладнання | Repair of electircal networks | Highest | To repair damaged energy facilities | 2 | 0 | 0 | 0 | 0 | 0 | 420 | 0
3833 | 030-UA23243188_0372 | 23243188 | electricity distribution | Production | Equipment for 20-10-6-0.4 kV overhead transmission lines | ABC overhead line hardware | Clamps | CONNECTING CLAMP COMPRES. 50 ABC | - | 0 | 0 | 0 | pcs. | 840 | 840 | 0 | 0 | 0 | 0 | Reconstruction | Highest | 2022-04-15 | Обладнання | Repair of electircal networks | Highest | To repair damaged energy facilities | 2 | 0 | 0 | 0 | 0 | 0 | 840 | 0
3834 | 030-UA23243188_0373 | 23243188 | electricity distribution | Production | Equipment for 20-10-6-0.4 kV overhead transmission lines | ABC overhead line hardware | Clamps | CONNECTING CLAMP COMPRES. 70 ABC | - | 0 | 0 | 0 | pcs. | 840 | 840 | 0 | 0 | 0 | 0 | Reconstruction | Highest | 2022-04-15 | Обладнання | Repair of electircal networks | Highest | To repair damaged energy facilities | 2 | 0 | 0 | 0 | 0 | 0 | 840 | 0
3835 | 030-UA23243188_0374 | 23243188 | electricity distribution | Production | Equipment for 20-10-6-0.4 kV overhead transmission lines | ABC overhead line hardware | Clamps | CONNECTING CLAMP COMPRES. 95 ABC | - | 0 | 0 | 0 | pcs. | 840 | 840 | 0 | 0 | 0 | 0 | Reconstruction | Highest | 2022-04-15 | Обладнання | Repair of electircal networks | Highest | To repair damaged energy facilities | 2 | 0 | 0 | 0 | 0 | 0 | 840 | 0
3836 | 030-UA23243188_0375 | 23243188 | electricity distribution | Production | Equipment for 20-10-6-0.4 kV overhead transmission lines | ABC overhead line hardware | Clamps | CONNECTING CLAMP COMPRES. 120 ABC | - | 0 | 0 | 0 | pcs. | 840 | 840 | 0 | 0 | 0 | 0 | Reconstruction | Highest | 2022-04-15 | Обладнання | Repair of electircal networks | Highest | To repair damaged energy facilities | 2 | 0 | 0 | 0 | 0 | 0 | 840 | 0
3837 | 030-UA23243188_0376 | 23243188 | electricity distribution | Production | TS-DP 20-10 /6/0.4kV equipment | Circuit breakers | 16A/0.4 kV | CIRCUIT BREAKER 1P S16 6КА | 0 | 0 | 0 | 0 | pcs. | 350 | 350 | 0 | 0 | 0 | 0 | Reconstruction | Highest | 2022-04-15 | Обладнання | Repair of electircal networks | Highest | ? | 2 | 0 | 0 | 0 | 0 | 0 | 350 | 0
3838 | 030-UA23243188_0377 | 23243188 | electricity distribution | Production | TS-DP 20-10 /6/0.4kV equipment | Circuit breakers | 25A/0.4 kV | CIRCUIT BREAKER 1P S25 6KA | 0 | 0 | 0 | 0 | pcs. | 350 | 350 | 0 | 0 | 0 | 0 | Reconstruction | Highest | 2022-04-15 | Обладнання | Repair of electircal networks | Highest | ? | 2 | 0 | 0 | 0 | 0 | 0 | 350 | 0
3839 | 030-UA23243188_0378 | 23243188 | electricity distribution | Production | TS-DP 20-10 /6/0.4kV equipment | Circuit breakers | 40A/0.4 kV | CIRCUIT BREAKER 1P S40 6KA | 0 | 0 | 0 | 0 | pcs. | 350 | 350 | 0 | 0 | 0 | 0 | Reconstruction | Highest | 2022-04-15 | Обладнання | Repair of electircal networks | Highest | ? | 2 | 0 | 0 | 0 | 0 | 0 | 350 | 0
3840 | 030-UA23243188_0379 | 23243188 | electricity distribution | Production | TS-DP 20-10 /6/0.4kV equipment | Circuit breakers | 16A/0.4 kV | CIRCUIT BREAKER 3P S16 6KA | 0 | 0 | 0 | 0 | pcs. | 175 | 175 | 0 | 0 | 0 | 0 | Reconstruction | Highest | 2022-04-15 | Обладнання | Repair of electircal networks | Highest | ? | 2 | 0 | 0 | 0 | 0 | 0 | 175 | 0
3841 | 030-UA23243188_0380 | 23243188 | electricity distribution | Production | TS-DP 20-10 /6/0.4kV equipment | Circuit breakers | 25A/0.4 kV | CIRCUIT BREAKER 3P S25 6KA | 0 | 0 | 0 | 0 | pcs. | 175 | 175 | 0 | 0 | 0 | 0 | Reconstruction | Highest | 2022-04-15 | Обладнання | Repair of electircal networks | Highest | ? | 2 | 0 | 0 | 0 | 0 | 0 | 175 | 0
3842 | 030-UA23243188_0381 | 23243188 | electricity distribution | Production | TS-DP 20-10 /6/0.4kV equipment | Circuit breakers | 40A/0.4 kV | CIRCUIT BREAKER 3P S40 6KA | 0 | 0 | 0 | 0 | pcs. | 175 | 175 | 0 | 0 | 0 | 0 | Reconstruction | Highest | 2022-04-15 | Обладнання | Repair of electircal networks | Highest | ? | 2 | 0 | 0 | 0 | 0 | 0 | 175 | 0
3843 | 030-UA23243188_0382 | 23243188 | electricity distribution | Production | TS-DP 20-10 /6/0.4kV equipment | Circuit breakers | 50A/0.4 kV | CIRCUIT BREAKER 1P S50 6КА | 0 | 0 | 0 | 0 | pcs. | 70 | 70 | 0 | 0 | 0 | 0 | Reconstruction | Highest | 2022-04-15 | Обладнання | Repair of electircal networks | Highest | ? | 2 | 0 | 0 | 0 | 0 | 0 | 70 | 0
3844 | 030-UA23243188_0383 | 23243188 | electricity distribution | Production | TS-DP 20-10 /6/0.4kV equipment | Circuit breakers | 63A/0.4 kV | CIRCUIT BREAKER 3P S63 6КА | 0 | 0 | 0 | 0 | pcs. | 35 | 35 | 0 | 0 | 0 | 0 | Reconstruction | Highest | 2022-04-15 | Обладнання | Repair of electircal networks | Highest | ? | 2 | 0 | 0 | 0 | 0 | 0 | 35 | 0
3845 | 030-UA23243188_0384 | 23243188 | electricity distribution | Production | TS-DP 20-10 /6/0.4kV equipment | Circuit breakers | 80A/0.4 kV | CIRCUIT BREAKER 3P S63 6КА | 0 | 0 | 0 | 0 | pcs. | 35 | 35 | 0 | 0 | 0 | 0 | Reconstruction | Highest | 2022-04-15 | Обладнання | Repair of electircal networks | Highest | ? | 2 | 0 | 0 | 0 | 0 | 0 | 35 | 0
3846 | 030-UA23243188_0385 | 23243188 | electricity distribution | Production | TS-DP 20-10 /6/0.4kV equipment | Circuit breakers | 100A/0.4 kV | CIRCUIT BREAKER 3P S1000 6КА | 0 | 0 | 0 | 0 | pcs. | 35 | 35 | 0 | 0 | 0 | 0 | Reconstruction | Highest | 2022-04-15 | Обладнання | Repair of electircal networks | Highest | ? | 2 | 0 | 0 | 0 | 0 | 0 | 35 | 0
3847 | 030-UA23243188_0386 | 23243188 | electricity distribution | Production | Equipment for 20-10-6-0.4 kV overhead transmission lines | Overhead line hardware | Clamps | SUSPENSION CLAMP 2-4Х50 30-60 ABC | - | 0 | 0 | 0 | pcs. | 1120 | 1120 | 0 | 0 | 0 | 0 | Reconstruction | Highest | 2022-04-15 | Обладнання | Repair of electircal networks | Highest | To repair damaged energy facilities | 2 | 0 | 0 | 0 | 0 | 0 | 1120 | 0
3848 | 030-UA23243188_0387 | 23243188 | electricity distribution | Production | Equipment for 20-10-6-0.4 kV overhead transmission lines | Overhead line hardware | Clamps | INSULATION PIERCING CONNECTOR (ABC/ABC) 50/50 | - | 0 | 0 | 0 | pcs. | 1194 | 1194 | 0 | 0 | 0 | 0 | Reconstruction | Highest | 2022-04-15 | Обладнання | Repair of electircal networks | Highest | To repair damaged energy facilities | 2 | 0 | 0 | 0 | 0 | 0 | 1194 | 0
3849 | 030-UA23243188_0388 | 23243188 | electricity distribution | Production | Equipment for 20-10-6-0.4 kV overhead transmission lines | Overhead line hardware | Clamps | BEAM CLAMP WITH ABC NUT (2Х25-4Х120) | - | 0 | 0 | 0 | pcs. | 250 | 250 | 0 | 0 | 0 | 0 | Reconstruction | Highest | 2022-04-15 | Обладнання | Repair of electircal networks | Highest | ? | 2 | 0 | 0 | 0 | 0 | 0 | 250 | 0
3850 | 030-UA23243188_0389 | 23243188 | electricity distribution | Production | Equipment for 20-10-6-0.4 kV overhead transmission lines | Overhead line hardware | Clamps | piercing clamp SLW 26 | - | 0 | 0 | 0 | pcs. | 650 | 650 | 0 | 0 | 0 | 0 | Reconstruction | Highest | 2022-04-15 | Обладнання | Repair of electircal networks | Highest | ? | 2 | 0 | 0 | 0 | 0 | 0 | 650 | 0
3851 | 030-UA23243188_0390 | 23243188 | electricity distribution | Production | Equipment for 20-10-6-0.4 kV overhead transmission lines | Overhead line hardware | Bundling clip | Bundling clip FD 10 | 0 | 0 | 0 | 0 | pcs. | 5000 | 5000 | 0 | 0 | 0 | 0 | Reconstruction | Highest | 2022-04-15 | Обладнання | Repair of electircal networks | Highest | To repair damaged energy facilities | 2 | 0 | 0 | 0 | 0 | 0 | 5000 | 0
3852 | 030-UA23243188_0391 | 23243188 | electricity distribution | Production | TS-DP 20-10 /6/0.4kV equipment | Materials for equipment repair | Steelwork | round steel bar 16 ST3 | 0 | 16 mm diameter | 0 | 0 | tons | 5 | 5 | 0 | 0 | 0 | 0 | Reconstruction | Highest | 2022-04-15 | Обладнання | Repair of electircal networks | Highest | To repair damaged energy facilities | 2 | 0 | 0 | 0 | 0 | 0 | 5 | 0
3853 | 030-UA23243188_0392 | 23243188 | electricity distribution | Production | Equipment for 20-10-6-0.4 kV overhead transmission lines | Insulated cables | Wire (ABC) 4*120 | Insulated wire ABC ng-5 4х120 | 0 | Equipment for voltage class 0.4-20 | 0 | 0 | km | 9.1 | 9.1 | 0 | 0 | 0 | 0 | Reconstruction | Highest | 2022-04-15 | Обладнання | Repair of electircal networks | Highest | To repair damaged energy facilities | 2 | 0 | 0 | 0 | 0 | 0 | 9.1 | 0
3854 | 030-UA23243188_0393 | 23243188 | electricity distribution | Production | Equipment for 110-35 kV overhead transmission lines | Non-insulated cables | WIRE AS-95 | WIRE AS-95 | 0 | 0 | 0 | 0 | tons | 6 | 6 | 0 | 0 | 0 | 0 | Reconstruction | Highest | 2022-04-15 | Обладнання | Repair of electircal networks | Highest | To repair damaged energy facilities | 2 | 0 | 0 | 0 | 0 | 0 | 6 | 0
3855 | 030-UA23243188_0394 | 23243188 | electricity distribution | Production | Equipment for 110-35 kV overhead transmission lines | Non-insulated cables | WIRE AS-120 | WIRE AS-120 | 0 | 0 | 0 | 0 | tons | 10 | 10 | 0 | 0 | 0 | 0 | Reconstruction | Highest | 2022-04-15 | Обладнання | Repair of electircal networks | Highest | To repair damaged energy facilities | 2 | 0 | 0 | 0 | 0 | 0 | 10 | 0
3856 | 030-UA23243188_0395 | 23243188 | electricity distribution | Production | Equipment for 110-35 kV overhead transmission lines | Non-insulated cables | WIRE AS-150 | WIRE AS-150 | 0 | 0 | 0 | 0 | tons | 10 | 10 | 0 | 0 | 0 | 0 | Reconstruction | Highest | 2022-04-15 | Обладнання | Repair of electircal networks | Highest | To repair damaged energy facilities | 2 | 0 | 0 | 0 | 0 | 0 | 10 | 0
3857 | 030-UA23243188_0396 | 23243188 | electricity distribution | Production | Equipment for 110-35 kV overhead transmission lines | Non-insulated cables | WIRE AS-185 | WIRE AS-185 | 0 | 0 | 0 | 0 | tons | 6 | 6 | 0 | 0 | 0 | 0 | Reconstruction | Highest | 2022-04-15 | Обладнання | Repair of electircal networks | Highest | To repair damaged energy facilities | 2 | 0 | 0 | 0 | 0 | 0 | 6 | 0
3858 | 030-UA23243188_0397 | 23243188 | electricity distribution | Production | Equipment for 110-35 kV overhead transmission lines | Non-insulated cables | WIRE AS-240 | WIRE AS-240 | 0 | 0 | 0 | 0 | tons | 4 | 4 | 0 | 0 | 0 | 0 | Reconstruction | Highest | 2022-04-15 | Обладнання | Repair of electircal networks | Highest | To repair damaged energy facilities | 2 | 0 | 0 | 0 | 0 | 0 | 4 | 0
3859 | 030-UA23243188_0398 | 23243188 | electricity distribution | Production | Equipment for 110-35 kV overhead transmission lines | Non-insulated cables | Wire AS-400 | Wire AS-400 | 0 | 0 | 0 | 0 | tons | 1.75 | 1.75 | 0 | 0 | 0 | 0 | Reconstruction | Highest | 2022-04-15 | Обладнання | Repair of electircal networks | Highest | To repair damaged energy facilities | 2 | 0 | 0 | 0 | 0 | 0 | 1.75 | 0
3860 | 030-UA23243188_0399 | 23243188 | electricity distribution | Production | Equipment for 110-35 kV overhead transmission lines | Overhead line hardware | Clamps | Groove clamp PA-3 | 0 | 0 | 0 | 0 | pcs. | 220 | 220 | 0 | 0 | 0 | 0 | Reconstruction | Highest | 2022-04-15 | Обладнання | Repair of electircal networks | Highest | To repair damaged energy facilities | 2 | 0 | 0 | 0 | 0 | 0 | 220 | 0
3861 | 030-UA23243188_0400 | 23243188 | electricity distribution | Production | Equipment for 110-35 kV overhead transmission lines | Overhead line hardware | Clamps | Groove clamp PA-4 | 0 | 0 | 0 | 0 | pcs. | 230 | 230 | 0 | 0 | 0 | 0 | Reconstruction | Highest | 2022-04-15 | Обладнання | Repair of electircal networks | Highest | To repair damaged energy facilities | 2 | 0 | 0 | 0 | 0 | 0 | 230 | 0
3862 | 030-UA23243188_0401 | 23243188 | electricity distribution | Production | Equipment for 110-35 kV overhead transmission lines | Overhead line hardware | Clamps | SOAS-95 connector | 0 | 0 | 0 | 0 | pcs. | 710 | 710 | 0 | 0 | 0 | 0 | Reconstruction | Highest | 2022-04-15 | Обладнання | Repair of electircal networks | Highest | To repair damaged energy facilities | 2 | 0 | 0 | 0 | 0 | 0 | 710 | 0
3863 | 030-UA23243188_0402 | 23243188 | electricity distribution | Production | Equipment for 110-35 kV overhead transmission lines | Overhead line hardware | Clamps | SOAS-120 connector | 0 | 0 | 0 | 0 | pcs. | 710 | 710 | 0 | 0 | 0 | 0 | Reconstruction | Highest | 2022-04-15 | Обладнання | Repair of electircal networks | Highest | To repair damaged energy facilities | 2 | 0 | 0 | 0 | 0 | 0 | 710 | 0
3864 | 030-UA23243188_0403 | 23243188 | electricity distribution | Production | Equipment for 110-35 kV overhead transmission lines | Overhead line hardware | Clamps | SOAS-150 connector | 0 | 0 | 0 | 0 | pcs. | 710 | 710 | 0 | 0 | 0 | 0 | Reconstruction | Highest | 2022-04-15 | Обладнання | Repair of electircal networks | Highest | To repair damaged energy facilities | 2 | 0 | 0 | 0 | 0 | 0 | 710 | 0
3865 | 030-UA23243188_0404 | 23243188 | electricity distribution | Production | Equipment for 110-35 kV overhead transmission lines | Overhead line hardware | Clamps | SOAS-185 connector | 0 | 0 | 0 | 0 | pcs. | 585 | 585 | 0 | 0 | 0 | 0 | Reconstruction | Highest | 2022-04-15 | Обладнання | Repair of electircal networks | Highest | To repair damaged energy facilities | 2 | 0 | 0 | 0 | 0 | 0 | 585 | 0
3866 | 030-UA23243188_0405 | 23243188 | electricity distribution | Production | Equipment for 110-35 kV overhead transmission lines | Overhead line hardware | Clamps | CONNECTING CLAMP SAS-240-R1U | - | 0 | 0 | 0 | pcs. | 175 | 175 | 0 | 0 | 0 | 0 | Reconstruction | Highest | 2022-04-15 | Обладнання | Repair of electircal networks | Highest | To repair damaged energy facilities | 2 | 0 | 0 | 0 | 0 | 0 | 175 | 0
3867 | 030-UA23243188_0406 | 23243188 | electricity distribution | Production | Equipment for 110-35 kV overhead transmission lines | Overhead line hardware | Clamps | CONNECTING CLAMP SAS-400-2B | 0 | 0 | 0 | 0 | pcs. | 55 | 55 | 0 | 0 | 0 | 0 | Reconstruction | Highest | 2022-04-15 | Обладнання | Repair of electircal networks | Highest | To repair damaged energy facilities | 2 | 0 | 0 | 0 | 0 | 0 | 55 | 0
3868 | 030-UA23243188_0407 | 23243188 | electricity distribution | Production | Equipment for 110-35 kV overhead transmission lines | Non-insulated cables | WIRE AS-300 | WIRE AS-300 | 0 | 0 | 0 | 0 | tons | 2.5 | 2.5 | 0 | 0 | 0 | 0 | Reconstruction | Highest | 2022-04-15 | Обладнання | Repair of electircal networks | Highest | To repair damaged energy facilities | 2 | 0 | 0 | 0 | 0 | 0 | 2.5 | 0
3869 | 030-UA23243188_0408 | 23243188 | electricity distribution | Production | Equipment for 110-35 kV overhead transmission lines | Non-insulated cables | WIRE AS-500 | WIRE AS-500 | 0 | 0 | 0 | 0 | tons | 1.4 | 1.4 | 0 | 0 | 0 | 0 | Reconstruction | Highest | 2022-04-15 | Обладнання | Repair of electircal networks | Highest | To repair damaged energy facilities | 2 | 0 | 0 | 0 | 0 | 0 | 1.4 | 0
3870 | 030-UA23243188_0409 | 23243188 | electricity distribution | Production | Equipment for 110-35 kV overhead transmission lines | Overhead line hardware | Clamps | Groove clamp PA-2 | 0 | 0 | LLC "Armlit-Donbass", LLC "PKF-Energotechservice", LLC "ALIT", LLC "PTK-VL Komplekt" | 0 | pcs. | 175 | 175 | 0 | 0 | 0 | 0 | Reconstruction | Highest | 2022-04-15 | Обладнання | Repair of electircal networks | Highest | To repair damaged energy facilities | 2 | 0 | 0 | 0 | 0 | 0 | 175 | 0
3871 | 030-UA23243188_0410 | 23243188 | electricity distribution | Production | Equipment for 110-35 kV overhead transmission lines | Overhead line hardware | Clamps | Groove clamp PA-5 | 0 | 0 | LLC "Armlit-Donbass", LLC "PKF-Energotechservice", LLC "ALIT", LLC "PTK-VL Komplekt" | 0 | pcs. | 110 | 110 | 0 | 0 | 0 | 0 | Reconstruction | Highest | 2022-04-15 | Обладнання | Repair of electircal networks | Highest | To repair damaged energy facilities | 2 | 0 | 0 | 0 | 0 | 0 | 110 | 0
3872 | 030-UA23243188_0411 | 23243188 | electricity distribution | Production | Equipment for 110-35 kV overhead transmission lines | Overhead line hardware | Clamps | Groove clamp PA-6 | 0 | 0 | LLC "Armlit-Donbass", LLC "PKF-Energotechservice", LLC "ALIT", LLC "PTK-VL Komplekt" | 0 | pcs. | 110 | 110 | 0 | 0 | 0 | 0 | Reconstruction | Highest | 2022-04-15 | Обладнання | Repair of electircal networks | Highest | To repair damaged energy facilities | 2 | 0 | 0 | 0 | 0 | 0 | 110 | 0
3873 | 030-UA23243188_0412 | 23243188 | electricity distribution | Production | Equipment for 110-35 kV overhead transmission lines | Overhead line hardware | Clamps | CONNECTING CLAMP SAS-300-1B | 0 | 0 | LLC "Armlit-Donbass", LLC "PKF-Energotechservice", LLC "ALIT", LLC "PTK-VL Komplekt" | 0 | pcs. | 55 | 55 | 0 | 0 | 0 | 0 | Reconstruction | Highest | 2022-04-15 | Обладнання | Repair of electircal networks | Highest | To repair damaged energy facilities | 2 | 0 | 0 | 0 | 0 | 0 | 55 | 0
3874 | 030-UA23243188_0413 | 23243188 | electricity distribution | Production | Equipment for 110-35 kV overhead transmission lines | Overhead line hardware | Clamps | CONNECTING CLAMP SAS-500-1B | - | 0 | LLC "Armlit-Donbass", LLC "PKF-Energotechservice", LLC "ALIT", LLC "PTK-VL Komplekt" | 0 | pcs. | 35 | 35 | 0 | 0 | 0 | 0 | Reconstruction | Highest | 2022-04-15 | Обладнання | Repair of electircal networks | Highest | To repair damaged energy facilities | 2 | 0 | 0 | 0 | 0 | 0 | 35 | 0
3875 | 030-UA23243188_0414 | 23243188 | electricity distribution | Production | Equipment for 110-35 kV overhead transmission lines | Overhead line hardware | Clamps | CONNECTING CLAMP SAS-500-3B | - | 0 | LLC "Armlit-Donbass", LLC "PKF-Energotechservice", LLC "ALIT", LLC "PTK-VL Komplekt" | 0 | pcs. | 35 | 35 | 0 | 0 | 0 | 0 | Reconstruction | Highest | 2022-04-15 | Обладнання | Repair of electircal networks | Highest | To repair damaged energy facilities | 2 | 0 | 0 | 0 | 0 | 0 | 35 | 0
3876 | 030-UA23243188_0415 | 23243188 | electricity distribution | Production | Equipment for 110-35 kV overhead transmission lines | Overhead line hardware | Clamps | CONNECTING CLAMP SAS-330-1B | - | 0 | LLC "Armlit-Donbass", LLC "PKF-Energotechservice", LLC "ALIT", LLC "PTK-VL Komplekt" | 0 | pcs. | 21 | 21 | 0 | 0 | 0 | 0 | Reconstruction | Highest | 2022-04-15 | Обладнання | Repair of electircal networks | Highest | To repair damaged energy facilities | 2 | 0 | 0 | 0 | 0 | 0 | 21 | 0
3877 | 030-UA23243188_0416 | 23243188 | electricity distribution | Production | Equipment for 110-35 kV overhead transmission lines | Overhead line hardware | Clamps | CONNECTING CLAMP SAS-450-1B | - | 0 | LLC "Armlit-Donbass", LLC "PKF-Energotechservice", LLC "ALIT", LLC "PTK-VL Komplekt" | 0 | pcs. | 21 | 21 | 0 | 0 | 0 | 0 | Reconstruction | Highest | 2022-04-15 | Обладнання | Repair of electircal networks | Highest | To repair damaged energy facilities | 2 | 0 | 0 | 0 | 0 | 0 | 21 | 0
3878 | 030-UA23243188_0417 | 23243188 | electricity distribution | Production | Equipment for 110-35 kV overhead transmission lines | Overhead line hardware | Clamps | CONNECTING CLAMP SAS-600-2B | - | 0 | LLC "Armlit-Donbass", LLC "PKF-Energotechservice", LLC "ALIT", LLC "PTK-VL Komplekt" | 0 | pcs. | 14 | 14 | 0 | 0 | 0 | 0 | Reconstruction | Highest | 2022-04-15 | Обладнання | Repair of electircal networks | Highest | To repair damaged energy facilities | 2 | 0 | 0 | 0 | 0 | 0 | 14 | 0
3879 | 030-UA23243188_0418 | 23243188 | electricity distribution | Production | Equipment for 110-35 kV overhead transmission lines | Overhead line hardware | Clamps | CONNECTING CLAMP SAS-600-1B | - | 0 | LLC "Armlit-Donbass", LLC "PKF-Energotechservice", LLC "ALIT", LLC "PTK-VL Komplekt" | 0 | pcs. | 14 | 14 | 0 | 0 | 0 | 0 | Reconstruction | Highest | 2022-04-15 | Обладнання | Repair of electircal networks | Highest | To repair damaged energy facilities | 2 | 0 | 0 | 0 | 0 | 0 | 14 | 0
3880 | 030-UA23243188_0419 | 23243188 | electricity distribution | Production | Equipment for 110-35 kV overhead transmission lines | Overhead line hardware | Clamps | Connector ShS-13.5-01 wire AS 95/16 | 0 | 0 | ALIT LLC | 0 | pcs. | 130 | 130 | 0 | 0 | 0 | 0 | Reconstruction | Highest | 2022-04-15 | Обладнання | Repair of electircal networks | Highest | To repair damaged energy facilities | 2 | 0 | 0 | 0 | 0 | 0 | 130 | 0
3881 | 030-UA23243188_0420 | 23243188 | electricity distribution | Production | Equipment for 110-35 kV overhead transmission lines | Overhead line hardware | Clamps | Connector ShS-15.2-01 wire AS 120/19 | 0 | 0 | ALIT LLC | 0 | pcs. | 190 | 190 | 0 | 0 | 0 | 0 | Reconstruction | Highest | 2022-04-15 | Обладнання | Repair of electircal networks | Highest | To repair damaged energy facilities | 2 | 0 | 0 | 0 | 0 | 0 | 190 | 0
3882 | 030-UA23243188_0421 | 23243188 | electricity distribution | Production | Equipment for 110-35 kV overhead transmission lines | Overhead line hardware | Clamps | Connector ShS-16.8-01 wire AS 150/24 | 0 | 0 | ALIT LLC | 0 | pcs. | 190 | 190 | 0 | 0 | 0 | 0 | Reconstruction | Highest | 2022-04-15 | Обладнання | Repair of electircal networks | Highest | To repair damaged energy facilities | 2 | 0 | 0 | 0 | 0 | 0 | 190 | 0
3883 | 030-UA23243188_0422 | 23243188 | electricity distribution | Production | Equipment for 110-35 kV overhead transmission lines | Overhead line hardware | Clamps | Connector ShS-21.6/7.2-01 wire AS 240/32 | 0 | 0 | ALIT LLC | 0 | pcs. | 135 | 135 | 0 | 0 | 0 | 0 | Reconstruction | Highest | 2022-04-15 | Обладнання | Repair of electircal networks | Highest | To repair damaged energy facilities | 2 | 0 | 0 | 0 | 0 | 0 | 135 | 0
3884 | 030-UA23243188_0423 | 23243188 | electricity distribution | Production | Equipment for 110-35 kV overhead transmission lines | Overhead line hardware | Clamps | Connector ShS-24.0-21 wire AS 300/39 | 0 | 0 | ALIT LLC | 0 | pcs. | 75 | 75 | 0 | 0 | 0 | 0 | Reconstruction | Highest | 2022-04-15 | Обладнання | Repair of electircal networks | Highest | To repair damaged energy facilities | 2 | 0 | 0 | 0 | 0 | 0 | 75 | 0
3885 | 030-UA23243188_0424 | 23243188 | electricity distribution | Production | Equipment for 110-35 kV overhead transmission lines | Overhead line hardware | Clamps | Connector ShS-27.5-01 wire AS 400/51 | 0 | 0 | ALIT LLC | 0 | pcs. | 75 | 75 | 0 | 0 | 0 | 0 | Reconstruction | Highest | 2022-04-15 | Обладнання | Repair of electircal networks | Highest | To repair damaged energy facilities | 2 | 0 | 0 | 0 | 0 | 0 | 75 | 0
3886 | 030-UA23243188_0425 | 23243188 | electricity distribution | Production | Equipment for 110-35 kV overhead transmission lines | Overhead line hardware | Clamps | Connector ShS-30.6-01 wire AS 500/64 | 0 | 0 | ALIT LLC | 0 | pcs. | 70 | 70 | 0 | 0 | 0 | 0 | Reconstruction | Highest | 2022-04-15 | Обладнання | Repair of electircal networks | Highest | To repair damaged energy facilities | 2 | 0 | 0 | 0 | 0 | 0 | 70 | 0
3887 | 030-UA23243188_0426 | 23243188 | electricity distribution | Production | Equipment for 110-35 kV overhead transmission lines | Overhead line hardware | Clamps | NBN 2-6 clamp | - | 0 | LLC "Armlit-Donbass", LLC "PKF-Energotechservice", LLC "ALIT", LLC "PTK-VL Komplekt" | 0 | pcs. | 280 | 280 | 0 | 0 | 0 | 0 | Reconstruction | Highest | 2022-04-15 | Обладнання | Repair of electircal networks | Highest | To repair damaged energy facilities | 2 | 0 | 0 | 0 | 0 | 0 | 280 | 0
3888 | 030-UA23243188_0427 | 23243188 | electricity distribution | Production | Equipment for 110-35 kV overhead transmission lines | Overhead line hardware | Clamps | NBN 3-6 clamp | - | 0 | LLC "Armlit-Donbass", LLC "PKF-Energotechservice", LLC "ALIT", LLC "PTK-VL Komplekt" | 0 | pcs. | 280 | 280 | 0 | 0 | 0 | 0 | Reconstruction | Highest | 2022-04-15 | Обладнання | Repair of electircal networks | Highest | To repair damaged energy facilities | 2 | 0 | 0 | 0 | 0 | 0 | 280 | 0
3889 | 030-UA23243188_0428 | 23243188 | electricity distribution | Production | Equipment for 110-35 kV overhead transmission lines | Overhead line hardware | Clamps | PGN-2-6 clamp | - | 0 | LLC "Armlit-Donbass", LLC "PKF-Energotechservice", LLC "ALIT", LLC "PTK-VL Komplekt" | 0 | pcs. | 280 | 280 | 0 | 0 | 0 | 0 | Reconstruction | Highest | 2022-04-15 | Обладнання | Repair of electircal networks | Highest | To repair damaged energy facilities | 2 | 0 | 0 | 0 | 0 | 0 | 280 | 0
3890 | 030-UA23243188_0429 | 23243188 | electricity distribution | Production | Equipment for 110-35 kV overhead transmission lines | Overhead line hardware | Clamps | PGN-3-5 clamp | - | 0 | LLC "Armlit-Donbass", LLC "PKF-Energotechservice", LLC "ALIT", LLC "PTK-VL Komplekt" | 0 | pcs. | 280 | 280 | 0 | 0 | 0 | 0 | Reconstruction | Highest | 2022-04-15 | Обладнання | Repair of electircal networks | Highest | To repair damaged energy facilities | 2 | 0 | 0 | 0 | 0 | 0 | 280 | 0
3891 | 030-UA23243188_0430 | 23243188 | electricity distribution | Production | Equipment for 110-35 kV overhead transmission lines | Overhead line hardware | Clamps | PGN-5-3 clamp | - | 0 | LLC "Armlit-Donbass", LLC "PKF-Energotechservice", LLC "ALIT", LLC "PTK-VL Komplekt" | 0 | pcs. | 280 | 280 | 0 | 0 | 0 | 0 | Reconstruction | Highest | 2022-04-15 | Обладнання | Repair of electircal networks | Highest | To repair damaged energy facilities | 2 | 0 | 0 | 0 | 0 | 0 | 280 | 0
3892 | 030-UA23243188_0431 | 23243188 | electricity distribution | Production | Equipment for 110-35 kV overhead transmission lines | Overhead line hardware | Eyelet | U1-7-16 eyelet | 0 | 0 | LLC "Armlit-Donbass", LLC "PKF-Energotechservice", LLC "ALIT", LLC "PTK-VL Komplekt" | 0 | pcs. | 210 | 210 | 0 | 0 | 0 | 0 | Reconstruction | Highest | 2022-04-15 | Обладнання | Repair of electircal networks | Highest | To repair damaged energy facilities | 2 | 0 | 0 | 0 | 0 | 0 | 210 | 0
3893 | 030-UA23243188_0432 | 23243188 | electricity distribution | Production | Equipment for 110-35 kV overhead transmission lines | Overhead line hardware | Eyelet | U2-7-16 eyelet | 0 | 0 | LLC "Armlit-Donbass", LLC "PKF-Energotechservice", LLC "ALIT", LLC "PTK-VL Komplekt" | 0 | pcs. | 210 | 210 | 0 | 0 | 0 | 0 | Reconstruction | Highest | 2022-04-15 | Обладнання | Repair of electircal networks | Highest | To repair damaged energy facilities | 2 | 0 | 0 | 0 | 0 | 0 | 210 | 0
3894 | 030-UA23243188_0433 | 23243188 | electricity distribution | Production | Equipment for 110-35 kV overhead transmission lines | Overhead line hardware | Ball eye | SR-7-16 clip | 0 | 0 | LLC "Armlit-Donbass", LLC "PKF-Energotechservice", LLC "ALIT", LLC "PTK-VL Komplekt" | 0 | pcs. | 210 | 210 | 0 | 0 | 0 | 0 | Reconstruction | Highest | 2022-04-15 | Обладнання | Repair of electircal networks | Highest | To repair damaged energy facilities | 2 | 0 | 0 | 0 | 0 | 0 | 210 | 0
3895 | 030-UA23243188_0434 | 23243188 | electricity distribution | Production | Equipment for 110-35 kV overhead transmission lines | Overhead line hardware | Clamps | KGP 7-3 fastening knot | 0 | 0 | LLC "Armlit-Donbass", LLC "PKF-Energotechservice", LLC "ALIT", LLC "PTK-VL Komplekt" | 0 | pcs. | 210 | 210 | 0 | 0 | 0 | 0 | Reconstruction | Highest | 2022-04-15 | Обладнання | Repair of electircal networks | Highest | To repair damaged energy facilities | 2 | 0 | 0 | 0 | 0 | 0 | 210 | 0
3896 | 030-UA23243188_0435 | 23243188 | electricity distribution | Production | Equipment for 110-35 kV overhead transmission lines | Overhead line hardware | Clamps | KGP 16-3 fastening knot | 0 | 0 | LLC "Armlit-Donbass", LLC "PKF-Energotechservice", LLC "ALIT", LLC "PTK-VL Komplekt" | 0 | pcs. | 175 | 175 | 0 | 0 | 0 | 0 | Reconstruction | Highest | 2022-04-15 | Обладнання | Repair of electircal networks | Highest | To repair damaged energy facilities | 2 | 0 | 0 | 0 | 0 | 0 | 175 | 0
3897 | 030-UA23243188_0436 | 23243188 | electricity distribution | Production | Equipment for 110-35 kV overhead transmission lines | Overhead line hardware | Bracket | SK-12-1А BRACKET | 0 | 0 | LLC "Armlit-Donbass", LLC "PKF-Energotechservice", LLC "ALIT", LLC "PTK-VL Komplekt" | 0 | pcs. | 175 | 175 | 0 | 0 | 0 | 0 | Reconstruction | Highest | 2022-04-15 | Обладнання | Repair of electircal networks | Highest | To repair damaged energy facilities | 2 | 0 | 0 | 0 | 0 | 0 | 175 | 0
3898 | 030-UA23243188_0437 | 23243188 | electricity distribution | Production | Equipment for 110-35 kV overhead transmission lines | Overhead line hardware | Intermediate link | INTERMEDIATE LINK PRR-7-1 | 0 | 0 | LLC "Armlit-Donbass", LLC "PKF-Energotechservice", LLC "ALIT", LLC "PTK-VL Komplekt" | 0 | pcs. | 175 | 175 | 0 | 0 | 0 | 0 | Reconstruction | Highest | 2022-04-15 | Обладнання | Repair of electircal networks | Highest | To repair damaged energy facilities | 2 | 0 | 0 | 0 | 0 | 0 | 175 | 0
3899 | 030-UA23243188_0438 | 23243188 | electricity distribution | Production | Equipment for 110-35 kV overhead transmission lines | Overhead line hardware | Intermediate link | INTERMEDIATE LINK PTM-7-3 | 0 | 0 | LLC "Armlit-Donbass", LLC "PKF-Energotechservice", LLC "ALIT", LLC "PTK-VL Komplekt" | 0 | pcs. | 175 | 175 | 0 | 0 | 0 | 0 | Reconstruction | Highest | 2022-04-15 | Обладнання | Repair of electircal networks | Highest | To repair damaged energy facilities | 2 | 0 | 0 | 0 | 0 | 0 | 175 | 0
3900 | 030-UA23243188_0439 | 23243188 | electricity distribution | Production | Equipment for 110-35 kV overhead transmission lines | Overhead line hardware | Intermediate link | INTERMEDIATE LINK PTM-12-2 | 0 | 0 | LLC "Armlit-Donbass", LLC "PKF-Energotechservice", LLC "ALIT", LLC "PTK-VL Komplekt" | 0 | pcs. | 175 | 175 | 0 | 0 | 0 | 0 | Reconstruction | Highest | 2022-04-15 | Обладнання | Repair of electircal networks | Highest | To repair damaged energy facilities | 2 | 0 | 0 | 0 | 0 | 0 | 175 | 0
3901 | 030-UA23243188_0440 | 23243188 | electricity distribution | Production | Equipment for 110-35 kV overhead transmission lines | Overhead line hardware | Intermediate link | INTERMEDIATE LINK PTM-12/16-2 | 0 | 0 | LLC "Armlit-Donbass", LLC "PKF-Energotechservice", LLC "ALIT", LLC "PTK-VL Komplekt" | 0 | pcs. | 175 | 175 | 0 | 0 | 0 | 0 | Reconstruction | Highest | 2022-04-15 | Обладнання | Repair of electircal networks | Highest | To repair damaged energy facilities | 2 | 0 | 0 | 0 | 0 | 0 | 175 | 0
3902 | 030-UA23243188_0441 | 23243188 | electricity distribution | Production | Equipment for 110-35 kV overhead transmission lines | Overhead line hardware | Eyelet | USK-12-16 EYELET | 0 | 0 | LLC "Armlit-Donbass", LLC "PKF-Energotechservice", LLC "ALIT", LLC "PTK-VL Komplekt" | 0 | pcs. | 123 | 123 | 0 | 0 | 0 | 0 | Reconstruction | Highest | 2022-04-15 | Обладнання | Repair of electircal networks | Highest | To repair damaged energy facilities | 2 | 0 | 0 | 0 | 0 | 0 | 123 | 0
3903 | 030-UA23243188_0442 | 23243188 | electricity distribution | Production | Equipment for 110-35 kV overhead transmission lines | Overhead line hardware | Intermediate link | INTERMEDIATE LINK PR-12-6 | 0 | 0 | LLC "Armlit-Donbass", LLC "PKF-Energotechservice", LLC "ALIT", LLC "PTK-VL Komplekt" | 0 | pcs. | 123 | 123 | 0 | 0 | 0 | 0 | Reconstruction | Highest | 2022-04-15 | Обладнання | Repair of electircal networks | Highest | To repair damaged energy facilities | 2 | 0 | 0 | 0 | 0 | 0 | 123 | 0
3904 | 030-UA23243188_0443 | 23243188 | electricity distribution | Production | Equipment for 110-35 kV overhead transmission lines | Overhead line hardware | Eyelet | U2-12-16 EYELET | 0 | 0 | LLC "Armlit-Donbass", LLC "PKF-Energotechservice", LLC "ALIT", LLC "PTK-VL Komplekt" | 0 | pcs. | 123 | 123 | 0 | 0 | 0 | 0 | Reconstruction | Highest | 2022-04-15 | Обладнання | Repair of electircal networks | Highest | To repair damaged energy facilities | 2 | 0 | 0 | 0 | 0 | 0 | 123 | 0
3905 | 030-UA23243188_0444 | 23243188 | electricity distribution | Production | Equipment for 110-35 kV overhead transmission lines | Overhead line hardware | Eyelet | U1-12-16 EYELET | 0 | 0 | LLC "Armlit-Donbass", LLC "PKF-Energotechservice", LLC "ALIT", LLC "PTK-VL Komplekt" | 0 | pcs. | 21 | 21 | 0 | 0 | 0 | 0 | Reconstruction | Highest | 2022-04-15 | Обладнання | Repair of electircal networks | Highest | To repair damaged energy facilities | 2 | 0 | 0 | 0 | 0 | 0 | 21 | 0
3906 | 030-UA23243188_0445 | 23243188 | electricity distribution | Production | Equipment for 110-35 kV overhead transmission lines | Overhead line hardware | Intermediate link | INTERMEDIATE LINK PRR-12-1 | 0 | 0 | LLC "Armlit-Donbass", LLC "PKF-Energotechservice", LLC "ALIT", LLC "PTK-VL Komplekt" | 0 | pcs. | 42 | 42 | 0 | 0 | 0 | 0 | Reconstruction | Highest | 2022-04-15 | Обладнання | Repair of electircal networks | Highest | To repair damaged energy facilities | 2 | 0 | 0 | 0 | 0 | 0 | 42 | 0
3907 | 030-UA23243188_0446 | 23243188 | electricity distribution | Production | Equipment for 110-35 kV overhead transmission lines | Overhead line hardware | Bracket | SKD-12-1 BRACKET | 0 | 0 | LLC "Armlit-Donbass", LLC "PKF-Energotechservice", LLC "ALIT", LLC "PTK-VL Komplekt" | 0 | pcs. | 21 | 21 | 0 | 0 | 0 | 0 | Reconstruction | Highest | 2022-04-15 | Обладнання | Repair of electircal networks | Highest | To repair damaged energy facilities | 2 | 0 | 0 | 0 | 0 | 0 | 21 | 0
3908 | 030-UA23243188_0447 | 23243188 | electricity distribution | Production | Expendables | Thermite cartridges | PAS-240 | Thermite cartridges PAS | 0 | 0 | 0 | 0 | pcs. | 175 | 175 | 0 | 0 | 0 | 0 | Reconstruction | Highest | 2022-04-15 | Обладнання | Repair of electircal networks | Highest | To repair damaged energy facilities | 2 | 0 | 0 | 0 | 0 | 0 | 175 | 0
3909 | 030-UA23243188_0448 | 23243188 | electricity distribution | Production | Expendables | Thermite matches | - | Thermite matches | 0 | 0 | 0 | 0 | pcs. | 35 | 35 | 0 | 0 | 0 | 0 | Reconstruction | Highest | 2022-04-15 | Обладнання | Repair of electircal networks | Highest | To repair damaged energy facilities | 2 | 0 | 0 | 0 | 0 | 0 | 35 | 0
3910 | 030-UA23243188_0449 | 23243188 | electricity distribution | Production | Equipment for 110-35 kV overhead transmission lines | Insulators | 35 kV | PS-70 | 0 | 0 | LLC "IZOPLAST", LLC NPP "ES Polymer", LTD "SLAVENERGOPROM", State Enterprise "Research Institute for High Voltages" | 0 | pcs. | 1050 | 1050 | 0 | 0 | 0 | 0 | Reconstruction | Highest | 2022-04-15 | Обладнання | Repair of electircal networks | Highest | To repair damaged energy facilities | 2 | 0 | 0 | 0 | 0 | 0 | 1050 | 0
3911 | 030-UA23243188_0450 | 23243188 | electricity distribution | Production | Equipment for 110-35 kV overhead transmission lines | Insulators | 10 kV | PS-120 | 0 | 0 | LLC "IZOPLAST", LLC NPP "ES Polymer", LTD "SLAVENERGOPROM", State Enterprise "Research Institute for High Voltages" | 0 | pcs. | 700 | 700 | 0 | 0 | 0 | 0 | Reconstruction | Highest | 2022-04-15 | Обладнання | Repair of electircal networks | Highest | To repair damaged energy facilities | 2 | 0 | 0 | 0 | 0 | 0 | 700 | 0
3912 | 030-UA23243188_0451 | 23243188 | electricity distribution | Production | Equipment for 110-35 kV overhead transmission lines | Insulators | 35 kV | LKC-70-150 | 0 | 0 | LLC "IZOPLAST", LLC NPP "ES Polymer", LTD "SLAVENERGOPROM", State Enterprise "Research Institute for High Voltages" | 0 | pcs. | 700 | 700 | 0 | 0 | 0 | 0 | Reconstruction | Highest | 2022-04-15 | Обладнання | Repair of electircal networks | Highest | To repair damaged energy facilities | 2 | 0 | 0 | 0 | 0 | 0 | 700 | 0
3913 | 030-UA23243188_0452 | 23243188 | electricity distribution | Production | Equipment for 110-35 kV overhead transmission lines | Insulators | 35 kV | LKC-120-150 | 0 | 0 | LLC "IZOPLAST", LLC NPP "ES Polymer", LTD "SLAVENERGOPROM", State Enterprise "Research Institute for High Voltages" | 0 | pcs. | 350 | 350 | 0 | 0 | 0 | 0 | Reconstruction | Highest | 2022-04-15 | Обладнання | Repair of electircal networks | Highest | To repair damaged energy facilities | 2 | 0 | 0 | 0 | 0 | 0 | 350 | 0
3914 | 030-UA23243188_0453 | 23243188 | electricity distribution | Production | Equipment for 110-35 kV overhead transmission lines | Insulators | 35 kV | LKC-70-110 | 0 | 0 | LLC "IZOPLAST", LLC NPP "ES Polymer", LTD "SLAVENERGOPROM", State Enterprise "Research Institute for High Voltages" | 0 | pcs. | 1050 | 1050 | 0 | 0 | 0 | 0 | Reconstruction | Highest | 2022-04-15 | Обладнання | Repair of electircal networks | Highest | To repair damaged energy facilities | 2 | 0 | 0 | 0 | 0 | 0 | 1050 | 0
3915 | 030-UA23243188_0454 | 23243188 | electricity distribution | Production | Equipment for 110-35 kV overhead transmission lines | Insulators | 35 kV | LKC-120-110 | 0 | 0 | LLC "IZOPLAST", LLC NPP "ES Polymer", LTD "SLAVENERGOPROM", State Enterprise "Research Institute for High Voltages" | 0 | pcs. | 700 | 700 | 0 | 0 | 0 | 0 | Reconstruction | Highest | 2022-04-15 | Обладнання | Repair of electircal networks | Highest | To repair damaged energy facilities | 2 | 0 | 0 | 0 | 0 | 0 | 700 | 0
3916 | 030-UA23243188_0455 | 23243188 | electricity distribution | Production | Equipment for 110-35 kV overhead transmission lines | Insulators | 35 kV | PS-160 | 0 | 0 | LLC "IZOPLAST", LLC NPP "ES Polymer", LTD "SLAVENERGOPROM", State Enterprise "Research Institute for High Voltages" | 0 | pcs. | 175 | 175 | 0 | 0 | 0 | 0 | Reconstruction | Highest | 2022-04-15 | Обладнання | Repair of electircal networks | Highest | To repair damaged energy facilities | 2 | 0 | 0 | 0 | 0 | 0 | 175 | 0
3917 | 030-UA23243188_0456 | 23243188 | electricity distribution | Production | Equipment for 110-35 kV overhead transmission lines | Insulators | 35 kV | LK-70/35-5 | 0 | 0 | LLC "IZOPLAST", LLC NPP "ES Polymer", LTD "SLAVENERGOPROM", State Enterprise "Research Institute for High Voltages" | 0 | pcs. | 350 | 350 | 0 | 0 | 0 | 0 | Reconstruction | Highest | 2022-04-15 | Обладнання | Repair of electircal networks | Highest | To repair damaged energy facilities | 2 | 0 | 0 | 0 | 0 | 0 | 350 | 0
3918 | 030-UA23243188_0457 | 23243188 | electricity distribution | Production | Equipment for 110-35 kV overhead transmission lines | Supports | 110 kV | U-110-2+9 | 0 | 0 | 0 | 0 | pcs. | 1 | 0 | 0 | 1 | 0 | 0 | Reconstruction | Highest | 2022-04-15 | Обладнання | Repair of electircal networks | Highest | To repair damaged energy facilities | 2 | 0 | 0 | 0 | 0 | 0 | 1 | 0
3919 | 030-UA23243188_0458 | 23243188 | electricity distribution | Production | Equipment for 110-35 kV overhead transmission lines | Supports | 110 kV | US-110-8+9 | 0 | 0 | 0 | 0 | pcs. | 1 | 0 | 0 | 1 | 0 | 0 | Reconstruction | Low | 2022-04-15 | Обладнання | Repair of electircal networks | Low | To repair damaged energy facilities | 1 | 0 | 0 | 0 | 0 | 0 | 1 | 0
3920 | 030-UA23243188_0459 | 23243188 | electricity distribution | Production | Equipment for 110-35 kV overhead transmission lines | Supports | 35 kV | U-35-2 | 0 | 0 | 0 | 0 | pcs. | 2 | 1 | 0 | 1 | 0 | 0 | Reconstruction | Low | 2022-04-15 | Обладнання | Repair of electircal networks | Low | To repair damaged energy facilities | 1 | 0 | 0 | 0 | 0 | 0 | 2 | 0
3921 | 030-UA23243188_0460 | 23243188 | electricity distribution | Production | Equipment for 110-35 kV overhead transmission lines | Supports | 35 kV | U-35-2+9 | 0 | 0 | 0 | 0 | pcs. | 1 | 0 | 0 | 1 | 0 | 0 | Reconstruction | Low | 2022-04-15 | Обладнання | Repair of electircal networks | Low | To repair damaged energy facilities | 1 | 0 | 0 | 0 | 0 | 0 | 1 | 0
3922 | 030-UA23243188_0461 | 23243188 | electricity distribution | Production | Equipment for 110-35 kV overhead transmission lines | Supports | 110 kV | PB 110-8 (set) | 0 | 0 | 0 | 0 | pcs. | 20 | 20 | 0 | 0 | 0 | 0 | Reconstruction | Low | 2022-04-15 | Обладнання | Repair of electircal networks | Low | To repair damaged energy facilities | 1 | 0 | 0 | 0 | 0 | 0 | 20 | 0
3923 | 030-UA23243188_0462 | 23243188 | electricity distribution | Production | Equipment for 110-35 kV overhead transmission lines | Supports | 35 kV | PB 35-3.1 | 0 | 0 | 0 | 0 | pcs. | 19 | 19 | 0 | 0 | 0 | 0 | Reconstruction | Low | 2022-04-15 | Обладнання | Repair of electircal networks | Low | To repair damaged energy facilities | 1 | 0 | 0 | 0 | 0 | 0 | 19 | 0
3924 | 030-UA23243188_0463 | 23243188 | electricity distribution | Production | Equipment for 110-35 kV overhead transmission lines | Supports | 35 kV | UB-35-1 | 0 | 0 | 0 | 0 | pcs. | 10 | 10 | 0 | 0 | 0 | 0 | Reconstruction | Low | 2022-04-15 | Обладнання | Repair of electircal networks | Low | To repair damaged energy facilities | 1 | 0 | 0 | 0 | 0 | 0 | 10 | 0
3925 | 030-UA23243188_0464 | 23243188 | electricity distribution | Production | Equipment for 110-35 kV overhead transmission lines | Supports | 35 kV | PB-35-1V | 0 | 0 | 0 | 0 | pcs. | 35 | 35 | 0 | 0 | 0 | 0 | Reconstruction | Low | 2022-04-15 | Обладнання | Repair of electircal networks | Low | To repair damaged energy facilities | 1 | 0 | 0 | 0 | 0 | 0 | 35 | 0
3926 | 030-UA23243188_0465 | 23243188 | electricity distribution | Production | Equipment for 110-35 kV overhead transmission lines | Supports | 35 kV | PB-35-2 | 0 | 0 | 0 | 0 | pcs. | 17 | 17 | 0 | 0 | 0 | 0 | Reconstruction | Low | 2022-04-15 | Обладнання | Repair of electircal networks | Low | To repair damaged energy facilities | 1 | 0 | 0 | 0 | 0 | 0 | 17 | 0
3927 | 030-UA23243188_0466 | 23243188 | electricity distribution | Production | Equipment for 110-35 kV overhead transmission lines | Supports | 35 kV | SK-26.1.1.1 | 0 | 0 | Bilotserkivskyi Plant of Reinforced Concrete Structures / Svitlovodskyi reinforced concrete plant / Novomoskovskyi reinforced concrete plant (Melioratyvnyi) | 0 | pcs. | 11 | 11 | 0 | 0 | 0 | 0 | Reconstruction | Highest | 2022-04-15 | Обладнання | Repair of electircal networks | Highest | To repair damaged energy facilities | 2 | 0 | 0 | 0 | 0 | 0 | 11 | 0
3928 | 030-UA23243188_0467 | 23243188 | electricity distribution | Production | Equipment for 110-35 kV overhead transmission lines | Supports | 35 kV | SK-26.1-5.1а | 0 | 0 | Bilotserkivskyi Plant of Reinforced Concrete Structures / Svitlovodskyi reinforced concrete plant / Novomoskovskyi reinforced concrete plant (Melioratyvnyi) | 0 | pcs. | 11 | 11 | 0 | 0 | 0 | 0 | Reconstruction | Highest | 2022-04-15 | Обладнання | Repair of electircal networks | Highest | To repair damaged energy facilities | 2 | 0 | 0 | 0 | 0 | 0 | 11 | 0
3929 | 030-UA23243188_0468 | 23243188 | electricity distribution | Production | Equipment for 110-35 kV overhead transmission lines | Supports | 35 kV | SK-22.2-1.1 | 0 | 0 | Bilotserkivskyi Plant of Reinforced Concrete Structures / Svitlovodskyi reinforced concrete plant / Novomoskovskyi reinforced concrete plant (Melioratyvnyi) | 0 | pcs. | 11 | 11 | 0 | 0 | 0 | 0 | Reconstruction | Highest | 2022-04-15 | Обладнання | Repair of electircal networks | Highest | To repair damaged energy facilities | 2 | 0 | 0 | 0 | 0 | 0 | 11 | 0
3930 | 030-UA23243188_0469 | 23243188 | electricity distribution | Production | Equipment for 110-35 kV overhead transmission lines | Supports | 35 kV | SK-22.1-1.0 | 0 | 0 | Bilotserkivskyi Plant of Reinforced Concrete Structures / Svitlovodskyi reinforced concrete plant / Novomoskovskyi reinforced concrete plant (Melioratyvnyi) | 0 | pcs. | 11 | 11 | 0 | 0 | 0 | 0 | Reconstruction | Highest | 2022-04-15 | Обладнання | Repair of electircal networks | Highest | To repair damaged energy facilities | 2 | 0 | 0 | 0 | 0 | 0 | 11 | 0
3931 | 030-UA23243188_0470 | 23243188 | electricity distribution | Production | Equipment for 110-35 kV overhead transmission lines | Supports | 35 kV | SK-22.1-1.0 | 0 | 0 | Bilotserkivskyi Plant of Reinforced Concrete Structures / Svitlovodskyi reinforced concrete plant / Novomoskovskyi reinforced concrete plant (Melioratyvnyi) | 0 | pcs. | 11 | 11 | 0 | 0 | 0 | 0 | Reconstruction | Highest | 2022-04-15 | Обладнання | Repair of electircal networks | Highest | To repair damaged energy facilities | 2 | 0 | 0 | 0 | 0 | 0 | 11 | 0
3932 | 030-UA23243188_0471 | 23243188 | electricity distribution | Production | Equipment for 110-35 kV overhead transmission lines | Supports | 110 kV | SK 120-6 | 0 | 0 | Bilotserkivskyi Plant of Reinforced Concrete Structures / Svitlovodskyi reinforced concrete plant / Novomoskovskyi reinforced concrete plant (Melioratyvnyi) | 0 | pcs. | 11 | 11 | 0 | 0 | 0 | 0 | Reconstruction | Highest | 2022-04-15 | Обладнання | Repair of electircal networks | Highest | To repair damaged energy facilities | 2 | 0 | 0 | 0 | 0 | 0 | 11 | 0
3933 | 030-UA23243188_0472 | 23243188 | electricity distribution | Production | Equipment for 110-35 kV overhead transmission lines | Supports | 110 kV | SV-164-12 | 0 | 0 | Bilotserkivskyi Plant of Reinforced Concrete Structures / Svitlovodskyi reinforced concrete plant / Novomoskovskyi reinforced concrete plant (Melioratyvnyi) | 0 | pcs. | 23 | 23 | 0 | 0 | 0 | 0 | Reconstruction | High | 2022-04-15 | Обладнання | Repair of electircal networks | High | To repair damaged energy facilities | 1 | 0 | 0 | 0 | 0 | 0 | 23 | 0
3934 | 030-UA23243188_0473 | 23243188 | electricity distribution | Production | Equipment for 110-35 kV overhead transmission lines | Overhead line hardware | Clamps | ROA-500 clamp | - | 0 | LLC "Armlit-Donbass", LLC "PKF-Energotechservice", LLC "ALIT", LLC "PTK-VL Komplekt" | 0 | pcs. | 9 | 9 | 0 | 0 | 0 | 0 | Reconstruction | High | 2022-04-15 | Обладнання | Repair of electircal networks | High | To repair damaged energy facilities | 1 | 0 | 0 | 0 | 0 | 0 | 9 | 0
3935 | 030-UA23243188_0474 | 23243188 | electricity distribution | Production | Equipment for 110-35 kV overhead transmission lines | Overhead line hardware | Clamps | ROA-400 clamp | - | 0 | LLC "Armlit-Donbass", LLC "PKF-Energotechservice", LLC "ALIT", LLC "PTK-VL Komplekt" | 0 | pcs. | 9 | 9 | 0 | 0 | 0 | 0 | Reconstruction | Highest | 2022-04-15 | Обладнання | Repair of electircal networks | Highest | To repair damaged energy facilities | 2 | 0 | 0 | 0 | 0 | 0 | 9 | 0
3936 | 030-UA23243188_0475 | 23243188 | electricity distribution | Production | Equipment for 110-35 kV overhead transmission lines | Overhead line hardware | Clamps | ROA-300 clamp | - | 0 | LLC "Armlit-Donbass", LLC "PKF-Energotechservice", LLC "ALIT", LLC "PTK-VL Komplekt" | 0 | pcs. | 9 | 9 | 0 | 0 | 0 | 0 | Reconstruction | Highest | 2022-04-15 | Обладнання | Repair of electircal networks | Highest | To repair damaged energy facilities | 2 | 0 | 0 | 0 | 0 | 0 | 9 | 0
3937 | 030-UA23243188_0476 | 23243188 | electricity distribution | Production | Equipment for 110-35 kV overhead transmission lines | Overhead line hardware | Clamps | ROA-185 clamp | - | 0 | LLC "Armlit-Donbass", LLC "PKF-Energotechservice", LLC "ALIT", LLC "PTK-VL Komplekt" | 0 | pcs. | 9 | 9 | 0 | 0 | 0 | 0 | Reconstruction | Highest | 2022-04-15 | Обладнання | Repair of electircal networks | Highest | To repair damaged energy facilities | 2 | 0 | 0 | 0 | 0 | 0 | 9 | 0
3938 | 030-UA23243188_0477 | 23243188 | electricity distribution | Production | Equipment for 110-35 kV overhead transmission lines | Overhead line hardware | Clamps | ROA-240 clamp | - | 0 | LLC "Armlit-Donbass", LLC "PKF-Energotechservice", LLC "ALIT", LLC "PTK-VL Komplekt" | 0 | pcs. | 9 | 9 | 0 | 0 | 0 | 0 | Reconstruction | Highest | 2022-04-15 | Обладнання | Repair of electircal networks | Highest | To repair damaged energy facilities | 2 | 0 | 0 | 0 | 0 | 0 | 9 | 0
3939 | 030-UA23243188_0478 | 23243188 | electricity distribution | Production | Equipment for 110-35 kV overhead transmission lines | Overhead line hardware | Clamps | ROA-120 clamp | - | 0 | LLC "Armlit-Donbass", LLC "PKF-Energotechservice", LLC "ALIT", LLC "PTK-VL Komplekt" | 0 | pcs. | 9 | 9 | 0 | 0 | 0 | 0 | Reconstruction | Highest | 2022-04-15 | Обладнання | Repair of electircal networks | Highest | To repair damaged energy facilities | 2 | 0 | 0 | 0 | 0 | 0 | 9 | 0
3940 | 030-UA23243188_0479 | 23243188 | electricity distribution | Production | Equipment for 110-35 kV overhead transmission lines | Overhead line hardware | Clamps | ROA-95 clamp | - | 0 | LLC "Armlit-Donbass", LLC "PKF-Energotechservice", LLC "ALIT", LLC "PTK-VL Komplekt" | 0 | pcs. | 9 | 9 | 0 | 0 | 0 | 0 | Reconstruction | Highest | 2022-04-15 | Обладнання | Repair of electircal networks | Highest | To repair damaged energy facilities | 2 | 0 | 0 | 0 | 0 | 0 | 9 | 0
3941 | 030-UA23243188_0480 | 23243188 | electricity distribution | Production | Equipment for 20-10-6-0.4 kV cable transmission lines | Cables | 4х120 | AVVG 4х120 power cable | 0 | Equipment for voltage class 0.4-20 | 0 | 0 | km | 4.2 | 4.2 | 0 | 0 | 0 | 0 | Reconstruction | Highest | 2022-04-15 | Обладнання | Repair of electircal networks | Highest | To repair damaged energy facilities | 2 | 0 | 0 | 0 | 0 | 0 | 4.2 | 0
3942 | 030-UA23243188_0481 | 23243188 | electricity distribution | Production | Equipment for 20-10-6-0.4 kV cable transmission lines | Cables | 4х70 | AVVG 4х70 power cable | 0 | Equipment for voltage class 0.4-20 | 0 | 0 | km | 1 | 1 | 0 | 0 | 0 | 0 | Reconstruction | High | 2022-04-15 | Обладнання | Repair of electircal networks | high | To repair damaged energy facilities | 1 | 0 | 0 | 0 | 0 | 0 | 1 | 0
3943 | 030-UA23243188_0482 | 23243188 | electricity distribution | Production | Equipment for 20-10-6-0.4 kV cable transmission lines | Cables | 3х120 | ASB 10 3х120 power cable | 0 | Equipment for voltage class 0.4-20 | 0 | 0 | km | 20 | 20 | 0 | 0 | 0 | 0 | Reconstruction | High | 2022-04-15 | Обладнання | Repair of electircal networks | high | To repair damaged energy facilities | 1 | 0 | 0 | 0 | 0 | 0 | 20 | 0
3944 | 030-UA23243188_0483 | 23243188 | electricity distribution | Production | Equipment for 20-10-6-0.4 kV cable transmission lines | Cables | 3х240 | ASB 10 3х240 power cable | 0 | Equipment for voltage class 0.4-20 | 0 | 0 | km | 30 | 30 | 0 | 0 | 0 | 0 | Reconstruction | High | 2022-04-15 | Обладнання | Repair of electircal networks | high | To repair damaged energy facilities | 1 | 0 | 0 | 0 | 0 | 0 | 30 | 0
3945 | 030-UA23243188_0484 | 23243188 | electricity distribution | Production | Equipment for 20-10-6-0.4 kV cable transmission lines | Cables | 1х300 | Cross-linked polyethylene insulated cable 1х300 | 0 | Equipment for voltage class 0.4-20 | 0 | 0 | km | 135 | 135 | 0 | 0 | 0 | 0 | Reconstruction | Highest | 2022-04-15 | Обладнання | Repair of electircal networks | Highest | To repair damaged energy facilities | 2 | 0 | 0 | 0 | 0 | 0 | 135 | 0
3946 | 030-UA23243188_0485 | 23243188 | electricity distribution | Production | Equipment for 20-10-6-0.4 kV cable transmission lines | Cables | 1х500 | Cross-linked polyethylene insulated cable 1х500 | 0 | Equipment for voltage class 0.4-20 | 0 | 0 | km | 75 | 75 | 0 | 0 | 0 | 0 | Reconstruction | Highest | 2022-04-15 | Обладнання | Repair of electircal networks | Highest | To repair damaged energy facilities | 2 | 0 | 0 | 0 | 0 | 0 | 75 | 0
3947 | 030-UA23243188_0486 | 23243188 | electricity distribution | Production | Equipment for 20-10-6-0.4 kV cable transmission lines | Couplings | 3х120-240 | Е3UITH 12 120-240 coupling set | 0 | Equipment for voltage class 0.4-20 | 0 | 0 | pcs. | 100 | 100 | 0 | 0 | 0 | 0 | Reconstruction | Highest | 2022-04-15 | Обладнання | Repair of electircal networks | Highest | To repair damaged energy facilities | 2 | 0 | 0 | 0 | 0 | 0 | 100 | 0
3948 | 030-UA23243188_0487 | 23243188 | electricity distribution | Production | Equipment for 20-10-6-0.4 kV cable transmission lines | Couplings | 3х70-240 | JUPTH 12 70-240 SM joint | 0 | Equipment for voltage class 0.4-20 | 0 | 0 | pcs. | 200 | 200 | 0 | 0 | 0 | 0 | Reconstruction | Highest | 2022-04-15 | Обладнання | Repair of electircal networks | Highest | To repair damaged energy facilities | 2 | 0 | 0 | 0 | 0 | 0 | 200 | 0
3949 | 030-UA23243188_0488 | 23243188 | electricity distribution | Production | Equipment for 20-10-6-0.4 kV cable transmission lines | Couplings | 3х150-240 | KVTP 10 150/240 joint (set) | 0 | Equipment for voltage class 0.4-20 | 0 | 0 | pcs. | 100 | 100 | 0 | 0 | 0 | 0 | Reconstruction | Highest | 2022-04-15 | Обладнання | Repair of electircal networks | Highest | To repair damaged energy facilities | 2 | 0 | 0 | 0 | 0 | 0 | 100 | 0
3950 | 030-UA23243188_0489 | 23243188 | electricity distribution | Production | Equipment for 20-10-6-0.4 kV cable transmission lines | Couplings | 3х150-240 | STP 10 150/240 joint (set) | 0 | Equipment for voltage class 0.4-20 | 0 | 0 | pcs. | 200 | 200 | 0 | 0 | 0 | 0 | Reconstruction | Highest | 2022-04-15 | Обладнання | Repair of electircal networks | Highest | To repair damaged energy facilities | 2 | 0 | 0 | 0 | 0 | 0 | 200 | 0
3951 | 030-UA23243188_0490 | 23243188 | electricity distribution | Production | Equipment for 20-10-6-0.4 kV cable transmission lines | Couplings | 3х70-120 | STP 10 70/120 joint (set) | 0 | Equipment for voltage class 0.4-20 | 0 | 0 | pcs. | 200 | 200 | 0 | 0 | 0 | 0 | Reconstruction | Highest | 2022-04-15 | Обладнання | Repair of electircal networks | Highest | To repair damaged energy facilities | 2 | 0 | 0 | 0 | 0 | 0 | 200 | 0
3952 | 030-UA23243188_0491 | 23243188 | electricity distribution | Production | Equipment for 20-10-6-0.4 kV cable transmission lines | Cables | 1х120 | APVEGPU-10 1Х120/70 CABLE | 0 | APVEGPU-10 1Х120/70 | 0 | 0 | km | 35 | 35 | 0 | 0 | 0 | 0 | Reconstruction | Highest | 2022-04-15 | Обладнання | Repair of electircal networks | Highest | To repair damaged energy facilities | 2 | 0 | 0 | 0 | 0 | 0 | 35 | 0
3953 | 030-UA23243188_0492 | 23243188 | electricity distribution | Production | Equipment for 20-10-6-0.4 kV cable transmission lines | Cables | 1х240 | APVEGPU-10 1Х240/70 CABLE | 0 | APVEGPU-10 1Х240/70 | 0 | 0 | km | 35 | 35 | 0 | 0 | 0 | 0 | Reconstruction | Highest | 2022-04-15 | Обладнання | Repair of electircal networks | Highest | To repair damaged energy facilities | 2 | 0 | 0 | 0 | 0 | 0 | 35 | 0
3954 | 030-UA23243188_0493 | 23243188 | electricity distribution | Production | Equipment for 20-10-6-0.4 kV cable transmission lines | Cables | 1х400 | APVEGPU-10 1Х400/70 CABLE | 0 | APVEGPU-10 1Х400/70 | 0 | 0 | km | 10.5 | 10.5 | 0 | 0 | 0 | 0 | Reconstruction | Highest | 2022-04-15 | Обладнання | Repair of electircal networks | Highest | To repair damaged energy facilities | 2 | 0 | 0 | 0 | 0 | 0 | 10.5 | 0
3955 | 030-UA23243188_0494 | 23243188 | electricity distribution | Production | Equipment for 20-10-6-0.4 kV cable transmission lines | Cables | 1х625 | APVEGAPU 12/20 1Х625/70 CABLE | 0 | APVEGAPU 12/20 1Х625/70 | 0 | 0 | km | 4.2 | 4.2 | 0 | 0 | 0 | 0 | Reconstruction | Highest | 2022-04-15 | Обладнання | Repair of electircal networks | Highest | To repair damaged energy facilities | 2 | 0 | 0 | 0 | 0 | 0 | 4.2 | 0
3956 | 030-UA23243188_0495 | 23243188 | electricity distribution | Production | Equipment for 20-10-6-0.4 kV cable transmission lines | Couplings | 3х150-240 | ZSTP-10 150/240 JOINT | 0 | 0 | 0 | 0 | pcs. | 733 | 733 | 0 | 0 | 0 | 0 | Reconstruction | Highest | 2022-04-15 | Обладнання | Repair of electircal networks | Highest | ? | 2 | 0 | 0 | 0 | 0 | 0 | 733 | 0
3957 | 030-UA23243188_0496 | 23243188 | electricity distribution | Production | Equipment for 20-10-6-0.4 kV cable transmission lines | Couplings | 3х50-70 | ZSTP-10 50/70 JOINT | 0 | 0 | 0 | 0 | pcs. | 140 | 140 | 0 | 0 | 0 | 0 | Reconstruction | Highest | 2022-04-15 | Обладнання | Repair of electircal networks | Highest | ? | 2 | 0 | 0 | 0 | 0 | 0 | 140 | 0
3958 | 030-UA23243188_0497 | 23243188 | electricity distribution | Production | Equipment for 20-10-6-0.4 kV cable transmission lines | Couplings | 3х35-50 | KNTP-10 35/50 JOINT | 0 | 0 | 0 | 0 | pcs. | 70 | 70 | 0 | 0 | 0 | 0 | Reconstruction | Highest | 2022-04-15 | Обладнання | Repair of electircal networks | Highest | ? | 2 | 0 | 0 | 0 | 0 | 0 | 70 | 0
3959 | 030-UA23243188_0498 | 23243188 | electricity distribution | Production | Equipment for 20-10-6-0.4 kV cable transmission lines | Couplings | 3х70-120 | KNTP-10 70/120 joint | 0 | 0 | 0 | 0 | pcs. | 400 | 400 | 0 | 0 | 0 | 0 | Reconstruction | Highest | 2022-04-15 | Обладнання | Repair of electircal networks | Highest | ? | 2 | 0 | 0 | 0 | 0 | 0 | 400 | 0
3960 | 030-UA23243188_0499 | 23243188 | electricity distribution | Production | Equipment for 20-10-6-0.4 kV cable transmission lines | Couplings | 3х150-240 | KNTP-10 150/240 joint | 0 | 0 | 0 | 0 | pcs. | 384 | 384 | 0 | 0 | 0 | 0 | Reconstruction | Highest | 2022-04-15 | Обладнання | Repair of electircal networks | Highest | ? | 2 | 0 | 0 | 0 | 0 | 0 | 384 | 0
3961 | 030-UA23243188_0500 | 23243188 | electricity distribution | Production | Equipment for 20-10-6-0.4 kV cable transmission lines | Couplings | 3х70-120 | ZKNTP-10-70-120 TERMINATION | 0 | 0 | 0 | 0 | pcs. | 28 | 28 | 0 | 0 | 0 | 0 | Reconstruction | Highest | 2022-04-15 | Обладнання | Repair of electircal networks | Highest | ? | 2 | 0 | 0 | 0 | 0 | 0 | 28 | 0
3962 | 030-UA23243188_0501 | 23243188 | electricity distribution | Production | Equipment for 20-10-6-0.4 kV cable transmission lines | Couplings | 3х150-240 | ZKNTP-10-150-240 TERMINATION | 0 | 0 | 0 | 0 | pcs. | 28 | 28 | 0 | 0 | 0 | 0 | Reconstruction | Highest | 2022-04-15 | Обладнання | Repair of electircal networks | Highest | ? | 2 | 0 | 0 | 0 | 0 | 0 | 28 | 0
3963 | 030-UA23243188_0502 | 23243188 | electricity distribution | Production | Equipment for 20-10-6-0.4 kV cable transmission lines | Couplings | 3х70-120 | ZSTP 10-70-120 JOINT | 0 | 0 | 0 | 0 | pcs. | 1124 | 1124 | 0 | 0 | 0 | 0 | Reconstruction | Highest | 2022-04-15 | Обладнання | Repair of electircal networks | Highest | ? | 2 | 0 | 0 | 0 | 0 | 0 | 1124 | 0
3964 | 030-UA23243188_0503 | 23243188 | electricity distribution | Production | Equipment for 20-10-6-0.4 kV cable transmission lines | Couplings | 1х120-240 | PLASTIC CABLE 24KV 1х120/240 | 0 | 0 | 0 | 0 | pcs. | 70 | 70 | 0 | 0 | 0 | 0 | Reconstruction | Highest | 2022-04-15 | Обладнання | Repair of electircal networks | Highest | ? | 2 | 0 | 0 | 0 | 0 | 0 | 70 | 0
3965 | 030-UA23243188_0504 | 23243188 | electricity distribution | Production | Equipment for 20-10-6-0.4 kV cable transmission lines | Couplings | 1х185-400 | PLASTIC CABLE 24KV 1х185/400 | 0 | 0 | 0 | 0 | pcs. | 70 | 70 | 0 | 0 | 0 | 0 | Reconstruction | Highest | 2022-04-15 | Обладнання | Repair of electircal networks | Highest | ? | 2 | 0 | 0 | 0 | 0 | 0 | 70 | 0
3966 | 030-UA23243188_0505 | 23243188 | electricity distribution | Production | Equipment for 20-10-6-0.4 kV cable transmission lines | Couplings | 1х400-630 | PLASTIC CABLE 24KV 1х400/630 | 0 | 0 | 0 | 0 | pcs. | 70 | 70 | 0 | 0 | 0 | 0 | Reconstruction | Highest | 2022-04-15 | Обладнання | Repair of electircal networks | Highest | ? | 2 | 0 | 0 | 0 | 0 | 0 | 70 | 0
3967 | 030-UA23243188_0506 | 23243188 | electricity distribution | Production | Equipment for 20-10-6-0.4 kV cable transmission lines | Couplings | 1х120-240 | PLASTIC JOINT 24KV 1х120/240 | 0 | 0 | 0 | 0 | pcs. | 175 | 175 | 0 | 0 | 0 | 0 | Reconstruction | Highest | 2022-04-15 | Обладнання | Repair of electircal networks | Highest | ? | 2 | 0 | 0 | 0 | 0 | 0 | 175 | 0
3968 | 030-UA23243188_0507 | 23243188 | electricity distribution | Production | Equipment for 20-10-6-0.4 kV cable transmission lines | Couplings | 1х185-400 | PLASTIC JOINT 24KV 1х185/400 | 0 | 0 | 0 | 0 | pcs. | 175 | 175 | 0 | 0 | 0 | 0 | Reconstruction | Highest | 2022-04-15 | Обладнання | Repair of electircal networks | Highest | ? | 2 | 0 | 0 | 0 | 0 | 0 | 175 | 0
3969 | 030-UA23243188_0508 | 23243188 | electricity distribution | Production | Equipment for 20-10-6-0.4 kV cable transmission lines | Couplings | 1х400-630 | PLASTIC JOINT 24KV 1х400/630 | 0 | 0 | 0 | 0 | pcs. | 175 | 175 | 0 | 0 | 0 | 0 | Reconstruction | Highest | 2022-04-15 | Обладнання | Repair of electircal networks | Highest | ? | 2 | 0 | 0 | 0 | 0 | 0 | 175 | 0
3970 | 030-UA23243188_0509 | 23243188 | electricity distribution | Production | Equipment for 20-10-6-0.4 kV cable transmission lines | Couplings | 1х120-240 | POLJ 24/1Х120-240 cable joint | 0 | 0 | 0 | 0 | pcs. | 205 | 205 | 0 | 0 | 0 | 0 | Reconstruction | Highest | 2022-04-15 | Обладнання | Repair of electircal networks | Highest | ? | 2 | 0 | 0 | 0 | 0 | 0 | 205 | 0
3971 | 030-UA23243188_0510 | 23243188 | electricity distribution | Production | Equipment for 20-10-6-0.4 kV cable transmission lines | Couplings | 1х240-400 | 10 kV cable joint POLJ 24/1Х240-400 | 0 | 0 | 0 | 0 | pcs. | 130 | 130 | 0 | 0 | 0 | 0 | Reconstruction | Highest | 2022-04-15 | Обладнання | Repair of electircal networks | Highest | ? | 2 | 0 | 0 | 0 | 0 | 0 | 130 | 0
3972 | 030-UA23243188_0511 | 23243188 | electricity distribution | Production | Equipment for 20-10-6-0.4 kV cable transmission lines | Couplings | 1х120-240 | 10 kV transition joint TRAJ 24 120-240 3HL | 0 | 0 | 0 | 0 | pcs. | 112 | 112 | 0 | 0 | 0 | 0 | Reconstruction | Highest | 2022-04-15 | Обладнання | Repair of electircal networks | Highest | ? | 2 | 0 | 0 | 0 | 0 | 0 | 112 | 0
3973 | 030-UA23243188_0512 | 23243188 | electricity distribution | Production | Equipment for 20-10-6-0.4 kV cable transmission lines | Couplings | 1х500 | POLJ 24/1Х500 20 KV JOINT | 0 | 0 | 0 | 0 | pcs. | 80 | 80 | 0 | 0 | 0 | 0 | Reconstruction | Highest | 2022-04-15 | Обладнання | Repair of electircal networks | Highest | ? | 2 | 0 | 0 | 0 | 0 | 0 | 80 | 0
3974 | 030-UA23243188_0513 | 23243188 | electricity distribution | Production | Equipment for 20-10-6-0.4 kV cable transmission lines | Couplings | 1х630 | 10 kV cable joint POLJ 24/1Х630 | 0 | 0 | 0 | 0 | pcs. | 3 | 3 | 0 | 0 | 0 | 0 | Reconstruction | Highest | 2022-04-15 | Обладнання | Repair of electircal networks | Highest | ? | 2 | 0 | 0 | 0 | 0 | 0 | 3 | 0
3975 | 030-UA23243188_0514 | 23243188 | electricity distribution | Production | Equipment for 20-10-6-0.4 kV cable transmission lines | Cables | 4х240 | APVBBSHP-1 4Х240 CABLE | 0 | 0 | 0 | 0 | km | 0.1 | 0.1 | 0 | 0 | 0 | 0 | Reconstruction | Highest | 2022-04-15 | Обладнання | Repair of electircal networks | Highest | To repair damaged energy facilities | 2 | 0 | 0 | 0 | 0 | 0 | 0.1 | 0
3976 | 030-UA23243188_0515 | 23243188 | electricity distribution | Production | Equipment for 20-10-6-0.4 kV cable transmission lines | Cables | 4х50 | APVBBSHP-1 4Х50 CABLE | 0 | 0 | 0 | 0 | km | 0.1 | 0.1 | 0 | 0 | 0 | 0 | Reconstruction | Highest | 2022-04-15 | Обладнання | Repair of electircal networks | Highest | To repair damaged energy facilities | 2 | 0 | 0 | 0 | 0 | 0 | 0.1 | 0
3977 | 030-UA23243188_0516 | 23243188 | electricity distribution | Production | Equipment for 20-10-6-0.4 kV cable transmission lines | Couplings | 4х35-50 | COUPLING | 0 | 4STP 1-35-50 | 0 | 0 | pcs. | 7 | 7 | 0 | 0 | 0 | 0 | Reconstruction | Highest | 2022-04-15 | Обладнання | Repair of electircal networks | Highest | To repair damaged energy facilities | 2 | 0 | 0 | 0 | 0 | 0 | 7 | 0
3978 | 030-UA23243188_0517 | 23243188 | electricity distribution | Production | Equipment for 20-10-6-0.4 kV cable transmission lines | Couplings | 4х70-120 | COUPLING | 0 | 4STP 1-70-120 | 0 | 0 | pcs. | 21 | 21 | 0 | 0 | 0 | 0 | Reconstruction | Highest | 2022-04-15 | Обладнання | Repair of electircal networks | Highest | To repair damaged energy facilities | 2 | 0 | 0 | 0 | 0 | 0 | 21 | 0
3979 | 030-UA23243188_0518 | 23243188 | electricity distribution | Production | Equipment for 20-10-6-0.4 kV cable transmission lines | Couplings | 4х150-240 | COUPLING | 0 | 4STP-VV-150/240 | 0 | 0 | pcs. | 21 | 21 | 0 | 0 | 0 | 0 | Reconstruction | Highest | 2022-04-15 | Обладнання | Repair of electircal networks | Highest | To repair damaged energy facilities | 2 | 0 | 0 | 0 | 0 | 0 | 21 | 0
3980 | 030-UA23243188_0519 | 23243188 | electricity distribution | Production | Equipment for 20-10-6-0.4 kV cable transmission lines | Couplings | 4х150-240 | 4KNTPN 1 150-240 JOINT | 0 | 4KNTPN 1 150-240 | 0 | 0 | pcs. | 7 | 7 | 0 | 0 | 0 | 0 | Reconstruction | Highest | 2022-04-15 | Обладнання | Repair of electircal networks | Highest | To repair damaged energy facilities | 2 | 0 | 0 | 0 | 0 | 0 | 7 | 0
3981 | 030-UA23243188_0520 | 23243188 | electricity distribution | Production | Equipment for 20-10-6-0.4 kV cable transmission lines | Couplings | 4х70-120 | COUPLING | 0 | 4KNTPN 1-70-120 | 0 | 0 | pcs. | 14 | 14 | 0 | 0 | 0 | 0 | Reconstruction | Highest | 2022-04-15 | Обладнання | Repair of electircal networks | Highest | To repair damaged energy facilities | 2 | 0 | 0 | 0 | 0 | 0 | 14 | 0
3982 | 030-UA23243188_0521 | 23243188 | electricity distribution | Production | Equipment for 20-10-6-0.4 kV cable transmission lines | Couplings | 4х35-50 | COUPLING | 0 | 4KNTPN-1 35/50 | 0 | 0 | pcs. | 7 | 7 | 0 | 0 | 0 | 0 | Reconstruction | Highest | 2022-04-15 | Обладнання | Repair of electircal networks | Highest | To repair damaged energy facilities | 2 | 0 | 0 | 0 | 0 | 0 | 7 | 0
3983 | 030-UA23243188_0522 | 23243188 | electricity distribution | Production | Equipment for 20-10-6-0.4 kV cable transmission lines | Couplings | 4х150-240 | 1PSTP-6 4/150-240 JOINT | 0 | 1PSTP-6 4/150-240 | 0 | 0 | pcs. | 460 | 460 | 0 | 0 | 0 | 0 | Reconstruction | Highest | 2022-04-15 | Обладнання | Repair of electircal networks | Highest | To repair damaged energy facilities | 2 | 0 | 0 | 0 | 0 | 0 | 460 | 0
3984 | 030-UA23243188_0523 | 23243188 | electricity distribution | Production | Equipment for 20-10-6-0.4 kV cable transmission lines | Couplings | 4х150-240 | 1STPP-6 (4/150-240) JOINT | 0 | 1STPP-6 (4/150-240) | 0 | 0 | pcs. | 570 | 570 | 0 | 0 | 0 | 0 | Reconstruction | Highest | 2022-04-15 | Обладнання | Repair of electircal networks | Highest | To repair damaged energy facilities | 2 | 0 | 0 | 0 | 0 | 0 | 570 | 0
3985 | 030-UA23243188_0524 | 23243188 | electricity distribution | Production | Equipment for 20-10-6-0.4 kV cable transmission lines | Couplings | 4х150-240 | PKVTP-1 (150-240) JOINT | 0 | PKVTP-1 (150-240) | 0 | 0 | pcs. | 107 | 107 | 0 | 0 | 0 | 0 | Reconstruction | Highest | 2022-04-15 | Обладнання | Repair of electircal networks | Highest | To repair damaged energy facilities | 2 | 0 | 0 | 0 | 0 | 0 | 107 | 0
3986 | 030-UA23243188_0525 | 23243188 | electricity distribution | Production | Equipment for 20-10-6-0.4 kV cable transmission lines | Couplings | 4х70-120 | COUPLING | 0 | PKVTP-1 (70-120) | 0 | 0 | pcs. | 185 | 185 | 0 | 0 | 0 | 0 | Reconstruction | Highest | 2022-04-15 | Обладнання | Repair of electircal networks | Highest | To repair damaged energy facilities | 2 | 0 | 0 | 0 | 0 | 0 | 185 | 0
3987 | 030-UA23243188_0526 | 23243188 | electricity distribution | Production | Equipment for 20-10-6-0.4 kV cable transmission lines | Couplings | 4х70-120 | COUPLING | 0 | 1STPP-5 (4/70-120) | 0 | 0 | pcs. | 670 | 670 | 0 | 0 | 0 | 0 | Reconstruction | Highest | 2022-04-15 | Обладнання | Repair of electircal networks | Highest | To repair damaged energy facilities | 2 | 0 | 0 | 0 | 0 | 0 | 670 | 0
3988 | 030-UA23243188_0527 | 23243188 | electricity distribution | Production | Equipment for 20-10-6-0.4 kV cable transmission lines | Couplings | 4х70-120 | COUPLING | 0 | 1STPP-5 4/70-120 | 0 | 0 | pcs. | 550 | 550 | 0 | 0 | 0 | 0 | Reconstruction | Highest | 2022-04-15 | Обладнання | Repair of electircal networks | Highest | To repair damaged energy facilities | 2 | 0 | 0 | 0 | 0 | 0 | 550 | 0
3989 | 030-UA23243188_0528 | 23243188 | electricity distribution | Production | Equipment for 20-10-6-0.4 kV cable transmission lines | Cables | 1х500 | ASB 10 3/185 power cable | 0 | APVEGAPU 12/20 1Х500/70 | 0 | 0 | km | 40 | 40 | 0 | 0 | 0 | 0 | Reconstruction | Highest | 2022-04-15 | Обладнання | Repair of electircal networks | Highest | To repair damaged energy facilities | 2 | 0 | 0 | 0 | 0 | 0 | 40 | 0
3990 | 030-UA23243188_0529 | 23243188 | electricity distribution | Production | Equipment for 20-10-6-0.4 kV cable transmission lines | Cables | 4х120 | ASB 10 3/186 power cable | 1 | APVBBSHP-1 4Х120 | 0 | 0 | km | 0.2 | 0.2 | 0 | 0 | 0 | 0 | Reconstruction | Highest | 2022-04-15 | Обладнання | Repair of electircal networks | Highest | To repair damaged energy facilities | 2 | 0 | 0 | 0 | 0 | 0 | 0.2 | 0
3991 | 030-UA23243188_0530 | 23243188 | electricity distribution | Production | Equipment for 20-10-6-0.4 kV cable transmission lines | Materials for equipment repair | Gas torches | Gas torch for couplings | 0 | Gas torch for couplings | 0 | 0 | pcs. | 6 | 6 | 0 | 0 | 0 | 0 | Emergency stock | Highest | 2022-04-15 | Обладнання | Repair of electircal networks | Highest | ? | 2 | 0 | 0 | 0 | 0 | 0 | 6 | 0
3992 | 030-UA23243188_0531 | 23243188 | electricity distribution | Production | Equipment for 110-35 kV cable transmission lines | Couplings | 1х120-240 | TRAJ 42/1x120-240-3HL | 0 | 0 | Raychem | 0 | pcs. | 8 | 8 | 0 | 0 | 0 | 0 | Reconstruction | Highest | 2022-05-15 | Обладнання | Repair of electircal networks | Highest | To repair damaged energy facilities | 2 | 0 | 0 | 0 | 0 | 0 | 8 | 0
3993 | 030-UA23243188_0532 | 23243188 | electricity distribution | Production | Equipment for 110-35 kV cable transmission lines | Couplings | 1х120-240 | POLJ-42/1x120-240 | 0 | 0 | Raychem | 0 | pcs. | 12 | 12 | 0 | 0 | 0 | 0 | Reconstruction | Highest | 2022-05-15 | Обладнання | Repair of electircal networks | Highest | To repair damaged energy facilities | 2 | 0 | 0 | 0 | 0 | 0 | 12 | 0
3994 | 030-UA23243188_0533 | 23243188 | electricity distribution | Production | Equipment for 110-35 kV cable transmission lines | Couplings | 1х185-400 | POLT-42F/1XI-L16 | 0 | 0 | Raychem | 0 | pcs. | 4 | 4 | 0 | 0 | 0 | 0 | Reconstruction | Highest | 2022-05-15 | Обладнання | Repair of electircal networks | Highest | To repair damaged energy facilities | 2 | 0 | 0 | 0 | 0 | 0 | 4 | 0
3995 | 030-UA23243188_0534 | 23243188 | electricity distribution | Production | Equipment for 110-35 kV cable transmission lines | Couplings | 1х500 | POLJ-42/1x500 | 0 | 0 | Raychem | 0 | pcs. | 4 | 4 | 0 | 0 | 0 | 0 | Reconstruction | Highest | 2022-05-15 | Обладнання | Repair of electircal networks | Highest | To repair damaged energy facilities | 2 | 0 | 0 | 0 | 0 | 0 | 4 | 0
3996 | 030-UA23243188_0535 | 23243188 | electricity distribution | Production | Equipment for 110-35 kV cable transmission lines | Couplings | 1х300-400 | POLJ-42/1x300-400 | 0 | 0 | Raychem | 0 | pcs. | 4 | 4 | 0 | 0 | 0 | 0 | Reconstruction | Highest | 2022-05-15 | Обладнання | Repair of electircal networks | Highest | To repair damaged energy facilities | 2 | 0 | 0 | 0 | 0 | 0 | 4 | 0
3997 | 030-UA23243188_0536 | 23243188 | electricity distribution | Production | Vehicles and machinery | Lifting mechanisms | Car lifts | The TA-60 4*4 car lift with the ALTEC device (manufacturer - the USA) with the console crane. The AT-20/7 4*4 car lift with the KLUBB EGI E20P device (manufacturer - France) with special workshop integrated in the car lift | 0 | for live-line working | 0 | 0 | pcs. | 2 | 2 | 0 | 0 | 0 | 0 | Reconstruction | Highest | 2022-05-15 | Обладнання | Repair of electircal networks | Highest | To repair damaged energy facilities | 2 | 0 | 0 | 0 | 0 | 0 | 2 | 0
3998 | 030-UA23243188_0537 | 23243188 | electricity distribution | Production | Expendables | Transformer oil | Nytro 11 GX | Transformer oil Nytro 11 GX | 0 | For repair works on the switchgear equipment of 110 kV: | 0 | 0 | tons | 35 | 35 | 0 | 0 | 0 | 0 | Reconstruction | Highest | 2022-04-15 | Обладнання | Repair of electircal networks | Highest | To repair damaged energy facilities | 2 | 0 | 0 | 0 | 0 | 0 | 35 | 0
3999 | 004-UA00131268_0007 | 00131268 | electricity distribution | Production | Protective equipment and devices | Wiring tools and electrical protection devices | - | INSULATED CABLE SHEARS UP TO 13 MM (LLW) | 0 | Shears for cable cutting of up to 600 mm | 0 | 0 | pcs. | 10 | 10 | 0 | 0 | 0 | 0 | Emergency stock | Highest | 2022-05-15 | обладнання | to repair damaged equipment and electrical networks | Highest | Active hostilities on the territory serviced by the DNO and significantly complicated procurement and delivery of components for emergency repair | 2 | 0 | 0 | 0 | 0 | 0 | 10 | 0
4000 | 004-UA00131268_0008 | 00131268 | electricity distribution | Production | Devices and tools | Hydraulic presses | Hydraulic press | Hydraulic press | 0 | 10 - 240 mm | 0 | 0 | pcs. | 10 | 10 | 0 | 0 | 0 | 0 | Emergency stock | Highest | 2022-05-15 | обладнання | to repair damaged equipment and electrical networks | Highest | Active hostilities on the territory serviced by the DNO and significantly complicated procurement and delivery of components for emergency repair | 2 | 0 | 0 | 0 | 0 | 0 | 10 | 0
4001 | 004-UA00131268_0009 | 00131268 | electricity distribution | Production | Devices and tools | Projectors | - | LED projectors | 0 | LED floodlight, on a tripod | 0 | 0 | pcs. | 20 | 20 | 0 | 0 | 0 | 0 | Emergency stock | Highest | 2022-05-15 | обладнання | to repair damaged equipment and electrical networks | Highest | Active hostilities on the territory serviced by the DNO and significantly complicated procurement and delivery of components for emergency repair | 2 | 0 | 0 | 0 | 0 | 0 | 20 | 0
4002 | 004-UA00131268_0010 | 00131268 | electricity distribution | Production | Protective equipment and devices | Wiring tools and electrical protection devices | - | Set of wrenches 6-32 mm | 0 | 6 - 32 mm | 0 | 0 | kit | 100 | 100 | 0 | 0 | 0 | 0 | Emergency stock | Highest | 2022-05-15 | обладнання | to repair damaged equipment and electrical networks | Highest | Active hostilities on the territory serviced by the DNO and significantly complicated procurement and delivery of components for emergency repair | 2 | 0 | 0 | 0 | 0 | 0 | 100 | 0
4003 | 004-UA00131268_0011 | 00131268 | electricity distribution | Production | Protective equipment and devices | Wiring tools and electrical protection devices | - | FLEXIBLE INSULATED PLATE FOR CABLES 10KV (LLW) | 0 | FLEXIBLE INSULATED PLATE FOR CABLES 10KV (LLW) | ALTEC | 0 | pcs. | 48 | 48 | 0 | 0 | 0 | 0 | Emergency stock | Highest | 2022-05-15 | обладнання | to repair damaged equipment and electrical networks | Highest | Active hostilities on the territory serviced by the DNO and significantly complicated procurement and delivery of components for emergency repair | 2 | 0 | 0 | 0 | 0 | 0 | 48 | 0
4004 | 004-UA00131268_0012 | 00131268 | electricity distribution | Production | Protective equipment and devices | Wiring tools and electrical protection devices | Tubes | TUBE TO STORE INSULATING BLANKETS | 0 | TUBE TO STORE INSULATING BLANKETS | ALTEC | 0 | pcs. | 4 | 4 | 0 | 0 | 0 | 0 | Emergency stock | Highest | 2022-05-15 | обладнання | to repair damaged equipment and electrical networks | Highest | Active hostilities on the territory serviced by the DNO and significantly complicated procurement and delivery of components for emergency repair | 2 | 0 | 0 | 0 | 0 | 0 | 4 | 0
4005 | 004-UA00131268_0013 | 00131268 | electricity distribution | Production | Protective equipment and devices | Wiring tools and electrical protection devices | Insulation covers | INSULATING BLANKET 10KV (LLW) | 0 | INSULATING BLANKET 10KV (LLW) | ALTEC | 0 | pcs. | 24 | 24 | 0 | 0 | 0 | 0 | Emergency stock | Highest | 2022-05-15 | обладнання | to repair damaged equipment and electrical networks | Highest | Active hostilities on the territory serviced by the DNO and significantly complicated procurement and delivery of components for emergency repair | 2 | 0 | 0 | 0 | 0 | 0 | 24 | 0
4006 | 004-UA00131268_0014 | 00131268 | electricity distribution | Production | Protective equipment and devices | Wiring tools and electrical protection devices | Insulation covers | INSULATING BLANKET FOR INSTR 10KV LLW | 0 | INSULATING BLANKET FOR INSTR 10KV LLW | ALTEC | 0 | pcs. | 12 | 12 | 0 | 0 | 0 | 0 | Emergency stock | Highest | 2022-05-15 | обладнання | to repair damaged equipment and electrical networks | Highest | Active hostilities on the territory serviced by the DNO and significantly complicated procurement and delivery of components for emergency repair | 2 | 0 | 0 | 0 | 0 | 0 | 12 | 0
4007 | 004-UA00131268_0015 | 00131268 | electricity distribution | Production | Equipment for 20-10-6-0.4 kV overhead transmission lines | Overhead line hardware | Nozzle/10 kV | INSULATOR hood 10KV (LLW) | 0 | INSULATOR hood 10KV (LLW) | ALTEC | 0 | pcs. | 12 | 12 | 0 | 0 | 0 | 0 | Emergency stock | Highest | 2022-05-15 | обладнання | to repair damaged equipment and electrical networks | Highest | Active hostilities on the territory serviced by the DNO and significantly complicated procurement and delivery of components for emergency repair | 2 | 0 | 0 | 0 | 0 | 0 | 12 | 0
4008 | 004-UA00131268_0016 | 00131268 | electricity distribution | Production | Equipment for 20-10-6-0.4 kV overhead transmission lines | Overhead line hardware | Box | PLASTIC BOX FOR CROSS-ARM 10KV (LLW) | 0 | PLASTIC BOX FOR CROSS-ARM 10KV (LLW) | ALTEC | 0 | pcs. | 4 | 4 | 0 | 0 | 0 | 0 | Emergency stock | Highest | 2022-05-15 | обладнання | to repair damaged equipment and electrical networks | Highest | Active hostilities on the territory serviced by the DNO and significantly complicated procurement and delivery of components for emergency repair | 2 | 0 | 0 | 0 | 0 | 0 | 4 | 0
4009 | 004-UA00131268_0017 | 00131268 | electricity distribution | Production | Equipment for 20-10-6-0.4 kV overhead transmission lines | Overhead line hardware | Box | WIRE TRUNKING PLASTIC 10KV (LLW) | 0 | WIRE TRUNKING PLASTIC 10KV (LLW) | ALTEC | 0 | pcs. | 12 | 12 | 0 | 0 | 0 | 0 | Emergency stock | Highest | 2022-05-15 | обладнання | to repair damaged equipment and electrical networks | Highest | Active hostilities on the territory serviced by the DNO and significantly complicated procurement and delivery of components for emergency repair | 2 | 0 | 0 | 0 | 0 | 0 | 12 | 0
4010 | 004-UA00131268_0018 | 00131268 | electricity distribution | Production | Equipment for 20-10-6-0.4 kV overhead transmission lines | Overhead line hardware | Nozzle/10 kV | INSULATOR hood PLASTIC 10KV (LLW) | 0 | INSULATOR hood PLASTIC 10KV (LLW) | ALTEC | 0 | pcs. | 4 | 4 | 0 | 0 | 0 | 0 | Emergency stock | Highest | 2022-05-15 | обладнання | to repair damaged equipment and electrical networks | Highest | Active hostilities on the territory serviced by the DNO and significantly complicated procurement and delivery of components for emergency repair | 2 | 0 | 0 | 0 | 0 | 0 | 4 | 0
4011 | 004-UA00131268_0019 | 00131268 | electricity distribution | Production | Equipment for 20-10-6-0.4 kV overhead transmission lines | Overhead line hardware | Clamps | RUBBER CLAMP 10KV (LLW) | - | RUBBER CLAMP 10KV (LLW) | ALTEC | 0 | pcs. | 60 | 60 | 0 | 0 | 0 | 0 | Emergency stock | Highest | 2022-05-15 | обладнання | to repair damaged equipment and electrical networks | Highest | Active hostilities on the territory serviced by the DNO and significantly complicated procurement and delivery of components for emergency repair | 2 | 0 | 0 | 0 | 0 | 0 | 60 | 0
4012 | 004-UA00131268_0020 | 00131268 | electricity distribution | Production | Equipment for 20-10-6-0.4 kV overhead transmission lines | Overhead line hardware | Clamps | CLIP D28 10KV (LLW) | - | CLIP D28 10KV (LLW) | ALTEC | 0 | pcs. | 20 | 20 | 0 | 0 | 0 | 0 | Emergency stock | Highest | 2022-05-15 | обладнання | to repair damaged equipment and electrical networks | Highest | Active hostilities on the territory serviced by the DNO and significantly complicated procurement and delivery of components for emergency repair | 2 | 0 | 0 | 0 | 0 | 0 | 20 | 0
4013 | 004-UA00131268_0021 | 00131268 | electricity distribution | Production | Protective equipment and devices | Wiring tools and electrical protection devices | - | 10KV (LLW) TOOL ORGANIZER | 0 | 10KV (LLW) TOOL ORGANIZER | ALTEC | 0 | pcs. | 2 | 2 | 0 | 0 | 0 | 0 | Emergency stock | Highest | 2022-05-15 | обладнання | to repair damaged equipment and electrical networks | Highest | Active hostilities on the territory serviced by the DNO and significantly complicated procurement and delivery of components for emergency repair | 2 | 0 | 0 | 0 | 0 | 0 | 2 | 0
4014 | 004-UA00131268_0022 | 00131268 | electricity distribution | Production | Equipment for 20-10-6-0.4 kV overhead transmission lines | ABC overhead line hardware | Hooks | POLYMER HOOK 60 KG (LLW) | 0 | POLYMER HOOK 60 KG (LLW) | ALTEC | 0 | pcs. | 8 | 8 | 0 | 0 | 0 | 0 | Emergency stock | Highest | 2022-05-15 | обладнання | to repair damaged equipment and electrical networks | Highest | Active hostilities on the territory serviced by the DNO and significantly complicated procurement and delivery of components for emergency repair | 2 | 0 | 0 | 0 | 0 | 0 | 8 | 0
4015 | 004-UA00131268_0023 | 00131268 | electricity distribution | Production | Devices and tools | Impact wrenches | - | IMPACT WRENCHES RECHARGABLE BATT (LLW) | 0 | IMPACT WRENCHES RECHARGABLE BATT (LLW) | ALTEC | 0 | pcs. | 2 | 2 | 0 | 0 | 0 | 0 | Emergency stock | Highest | 2022-05-15 | обладнання | to repair damaged equipment and electrical networks | Highest | Active hostilities on the territory serviced by the DNO and significantly complicated procurement and delivery of components for emergency repair | 2 | 0 | 0 | 0 | 0 | 0 | 2 | 0
4016 | 004-UA00131268_0024 | 00131268 | electricity distribution | Production | Protective equipment and devices | Wiring tools and electrical protection devices | Adapters | IMPACT ADAPTER (LLW) | 0 | IMPACT ADAPTER (LLW) | ALTEC | 0 | pcs. | 2 | 2 | 0 | 0 | 0 | 0 | Emergency stock | Highest | 2022-05-15 | обладнання | to repair damaged equipment and electrical networks | Highest | Active hostilities on the territory serviced by the DNO and significantly complicated procurement and delivery of components for emergency repair | 2 | 0 | 0 | 0 | 0 | 0 | 2 | 0
4017 | 004-UA00131268_0025 | 00131268 | electricity distribution | Production | Protective equipment and devices | Wiring tools and electrical protection devices | Cordless presses | BATTERY OPERATED DIE PRESS/SET OF DIES (LLW) | 0 | BATTERY OPERATED DIE PRESS/SET OF DIES (LLW) | ALTEC | 0 | pcs. | 2 | 2 | 0 | 0 | 0 | 0 | Emergency stock | Highest | 2022-05-15 | обладнання | to repair damaged equipment and electrical networks | Highest | Active hostilities on the territory serviced by the DNO and significantly complicated procurement and delivery of components for emergency repair | 2 | 0 | 0 | 0 | 0 | 0 | 2 | 0
4018 | 004-UA00131268_0026 | 00131268 | electricity distribution | Production | Protective equipment and devices | Wiring tools and electrical protection devices | Cordless cutters | BATTERY-OPERATED CABLE CUTTER (LLW) | 0 | BATTERY-OPERATED CABLE CUTTER (LLW) | ALTEC | 0 | pcs. | 2 | 2 | 0 | 0 | 0 | 0 | Emergency stock | Highest | 2022-05-15 | обладнання | to repair damaged equipment and electrical networks | Highest | Active hostilities on the territory serviced by the DNO and significantly complicated procurement and delivery of components for emergency repair | 2 | 0 | 0 | 0 | 0 | 0 | 2 | 0
4019 | 004-UA00131268_0027 | 00131268 | electricity distribution | Production | Protective equipment and devices | Wiring tools and electrical protection devices | Mechanical shunts | MECHANICAL SHUNT 15KV 3.5M (LLW) | 0 | MECHANICAL SHUNT 15KV 3.5M (LLW) | ALTEC | 0 | pcs. | 6 | 6 | 0 | 0 | 0 | 0 | Emergency stock | Highest | 2022-05-15 | обладнання | to repair damaged equipment and electrical networks | Highest | Active hostilities on the territory serviced by the DNO and significantly complicated procurement and delivery of components for emergency repair | 2 | 0 | 0 | 0 | 0 | 0 | 6 | 0
4020 | 004-UA00131268_0028 | 00131268 | electricity distribution | Production | Protective equipment and devices | Wiring tools and electrical protection devices | Mechanical shunts | MECHANICAL SHUNT 10KV 3.5M (LLW) | 0 | MECHANICAL SHUNT 10KV 3.5M (LLW) | ALTEC | 0 | pcs. | 6 | 6 | 0 | 0 | 0 | 0 | Emergency stock | Highest | 2022-05-15 | обладнання | to repair damaged equipment and electrical networks | Highest | Active hostilities on the territory serviced by the DNO and significantly complicated procurement and delivery of components for emergency repair | 2 | 0 | 0 | 0 | 0 | 0 | 6 | 0
4021 | 004-UA00131268_0029 | 00131268 | electricity distribution | Production | Protective equipment and devices | Wiring tools and electrical protection devices | Mechanical shunts | MECHANICAL SHUNT 10KV 3.7M (LLW) | 0 | MECHANICAL SHUNT 10KV 3.7M (LLW) | ALTEC | 0 | pcs. | 2 | 2 | 0 | 0 | 0 | 0 | Emergency stock | Highest | 2022-05-15 | обладнання | to repair damaged equipment and electrical networks | Highest | Active hostilities on the territory serviced by the DNO and significantly complicated procurement and delivery of components for emergency repair | 2 | 0 | 0 | 0 | 0 | 0 | 2 | 0
4022 | 004-UA00131268_0030 | 00131268 | electricity distribution | Production | Protective equipment and devices | Wiring tools and electrical protection devices | Shunt holders | SHUNT HOLDER INSULATED 10KV (LLW) | 0 | SHUNT HOLDER INSULATED 10KV (LLW) | ALTEC | 0 | pcs. | 6 | 6 | 0 | 0 | 0 | 0 | Emergency stock | Highest | 2022-05-15 | обладнання | to repair damaged equipment and electrical networks | Highest | Active hostilities on the territory serviced by the DNO and significantly complicated procurement and delivery of components for emergency repair | 2 | 0 | 0 | 0 | 0 | 0 | 6 | 0
4023 | 004-UA00131268_0031 | 00131268 | electricity distribution | Production | Protective equipment and devices | Grounding conductors | 10 kV | GROUNDING KIT FOR EPZ GROUNDING (LLW) | 0 | GROUNDING KIT FOR EPZ GROUNDING (LLW) | ALTEC | 0 | kit | 2 | 2 | 0 | 0 | 0 | 0 | Emergency stock | Highest | 2022-05-15 | обладнання | to repair damaged equipment and electrical networks | Highest | Active hostilities on the territory serviced by the DNO and significantly complicated procurement and delivery of components for emergency repair | 2 | 0 | 0 | 0 | 0 | 0 | 2 | 0
4024 | 004-UA00131268_0032 | 00131268 | electricity distribution | Production | Protective equipment and devices | Wiring tools and electrical protection devices | Sticks | 8FT CLAMP STICK/GRIP ALL SHOT GUN STICK (LLW)+case+silicone wipes for hot line tools | 0 | 8FT CLAMP STICK/GRIP ALL SHOT GUN STICK (LLW)+case+silicone wipes for hot line tools | ALTEC | 0 | pcs. | 2 | 2 | 0 | 0 | 0 | 0 | Emergency stock | Highest | 2022-05-15 | обладнання | to repair damaged equipment and electrical networks | Highest | Active hostilities on the territory serviced by the DNO and significantly complicated procurement and delivery of components for emergency repair | 2 | 0 | 0 | 0 | 0 | 0 | 2 | 0
4025 | 004-UA00131268_0033 | 00131268 | electricity distribution | Production | Protective equipment and devices | Wiring tools and electrical protection devices | Sticks | 35ft or 40 ft. TELESCOPING SWITCH STICK 10 КV ST240LLW+case+Silicone Wipes For Hot Line Tools | 0 | 35ft or 40 ft. TELESCOPING SWITCH STICK 10 КV ST240LLW+case+Silicone Wipes For Hot Line Tools | ALTEC | 0 | pcs. | 2 | 2 | 0 | 0 | 0 | 0 | Emergency stock | Highest | 2022-05-15 | обладнання | to repair damaged equipment and electrical networks | Highest | Active hostilities on the territory serviced by the DNO and significantly complicated procurement and delivery of components for emergency repair | 2 | 0 | 0 | 0 | 0 | 0 | 2 | 0
4026 | 004-UA00131268_0034 | 00131268 | electricity distribution | Production | Protective equipment and devices | Wiring tools and electrical protection devices | Sticks | 12ft 2 pc SWITCHING STICK 10 КV (LLW)+case+Silicone Wipes For Hot Line Tools | 0 | 12ft 2 pc SWITCHING STICK 10 КV (LLW)+case+Silicone Wipes For Hot Line Tools | ALTEC | 0 | pcs. | 2 | 2 | 0 | 0 | 0 | 0 | Emergency stock | Highest | 2022-05-15 | обладнання | to repair damaged equipment and electrical networks | Highest | Active hostilities on the territory serviced by the DNO and significantly complicated procurement and delivery of components for emergency repair | 2 | 0 | 0 | 0 | 0 | 0 | 2 | 0
4027 | 004-UA00131268_0035 | 00131268 | electricity distribution | Production | Protective equipment and devices | Wiring tools and electrical protection devices | Block and tackle | CHAIN HOIST 2000LBS (LLW) | 0 | CHAIN HOIST 2000LBS (LLW) | ALTEC | 0 | pcs. | 2 | 2 | 0 | 0 | 0 | 0 | Emergency stock | Highest | 2022-05-15 | обладнання | to repair damaged equipment and electrical networks | Highest | Active hostilities on the territory serviced by the DNO and significantly complicated procurement and delivery of components for emergency repair | 2 | 0 | 0 | 0 | 0 | 0 | 2 | 0
4028 | 004-UA00131268_0036 | 00131268 | electricity distribution | Production | Equipment for 20-10-6-0.4 kV overhead transmission lines | Overhead line hardware | Eyelet | ANCHOR ROD PULLING EYE (LLW) | 0 | ANCHOR ROD PULLING EYE (LLW) | ALTEC | 0 | pcs. | 2 | 2 | 0 | 0 | 0 | 0 | Emergency stock | Highest | 2022-05-15 | обладнання | to repair damaged equipment and electrical networks | Highest | Active hostilities on the territory serviced by the DNO and significantly complicated procurement and delivery of components for emergency repair | 2 | 0 | 0 | 0 | 0 | 0 | 2 | 0
4029 | 004-UA00131268_0037 | 00131268 | electricity distribution | Production | Protective equipment and devices | Wiring tools and electrical protection devices | Block and tackle | Web Strap Hoists / 2000LBS-12f+case | 0 | Web Strap Hoists / 2000LBS-12f+case | ALTEC | 0 | pcs. | 6 | 6 | 0 | 0 | 0 | 0 | Emergency stock | Highest | 2022-05-15 | обладнання | to repair damaged equipment and electrical networks | Highest | Active hostilities on the territory serviced by the DNO and significantly complicated procurement and delivery of components for emergency repair | 2 | 0 | 0 | 0 | 0 | 0 | 6 | 0
4030 | 004-UA00131268_0038 | 00131268 | electricity distribution | Production | Protective equipment and devices | Wiring tools and electrical protection devices | Tie members | INSULATED STRAIN LINK STICK (LLW)+case+Silicone Wipes For Hot Line Tools | 0 | INSULATED STRAIN LINK STICK (LLW)+case+Silicone Wipes For Hot Line Tools | ALTEC | 0 | pcs. | 6 | 6 | 0 | 0 | 0 | 0 | Emergency stock | Highest | 2022-05-15 | обладнання | to repair damaged equipment and electrical networks | Highest | Active hostilities on the territory serviced by the DNO and significantly complicated procurement and delivery of components for emergency repair | 2 | 0 | 0 | 0 | 0 | 0 | 6 | 0
4031 | 004-UA00131268_0039 | 00131268 | electricity distribution | Production | Protective equipment and devices | Wiring tools and electrical protection devices | Slings | Web Slings/Adjustable Rope Sling 16Х600MM (LLW) | 0 | Web Slings/Adjustable Rope Sling 16Х600MM (LLW) | ALTEC | 0 | pcs. | 8 | 8 | 0 | 0 | 0 | 0 | Emergency stock | Highest | 2022-05-15 | обладнання | to repair damaged equipment and electrical networks | Highest | Active hostilities on the territory serviced by the DNO and significantly complicated procurement and delivery of components for emergency repair | 2 | 0 | 0 | 0 | 0 | 0 | 8 | 0
4032 | 004-UA00131268_0040 | 00131268 | electricity distribution | Production | Equipment for 20-10-6-0.4 kV overhead transmission lines | ABC overhead line hardware | Clamps | WIRE GRIPS FOR VARIOUS SIZES OF WIRE 16-50MM (LLW) | - | WIRE GRIPS FOR VARIOUS SIZES OF WIRE 16-50MM (LLW) | ALTEC | 0 | pcs. | 6 | 6 | 0 | 0 | 0 | 0 | Emergency stock | Highest | 2022-05-15 | обладнання | to repair damaged equipment and electrical networks | Highest | Active hostilities on the territory serviced by the DNO and significantly complicated procurement and delivery of components for emergency repair | 2 | 0 | 0 | 0 | 0 | 0 | 6 | 0
4033 | 004-UA00131268_0041 | 00131268 | electricity distribution | Production | Equipment for 20-10-6-0.4 kV overhead transmission lines | ABC overhead line hardware | Clamps | WIRE GRIPS FOR VARIOUS SIZES OF WIRE 16-50MM (LLW) | - | WIRE GRIPS FOR VARIOUS SIZES OF WIRE 16-50MM (LLW) | ALTEC | 0 | pcs. | 4 | 4 | 0 | 0 | 0 | 0 | Emergency stock | Highest | 2022-05-15 | обладнання | to repair damaged equipment and electrical networks | Highest | Active hostilities on the territory serviced by the DNO and significantly complicated procurement and delivery of components for emergency repair | 2 | 0 | 0 | 0 | 0 | 0 | 4 | 0
4034 | 004-UA00131268_0042 | 00131268 | electricity distribution | Production | Equipment for 20-10-6-0.4 kV overhead transmission lines | ABC overhead line hardware | Hooks | KLEIN BLOCKS WITH GUARDED SNAP HOOKS & # 259 HOOK (LLW) | 0 | KLEIN BLOCKS WITH GUARDED SNAP HOOKS & # 259 HOOK (LLW) | ALTEC | 0 | pcs. | 2 | 2 | 0 | 0 | 0 | 0 | Emergency stock | Highest | 2022-05-15 | обладнання | to repair damaged equipment and electrical networks | Highest | Active hostilities on the territory serviced by the DNO and significantly complicated procurement and delivery of components for emergency repair | 2 | 0 | 0 | 0 | 0 | 0 | 2 | 0
4035 | 004-UA00131268_0043 | 00131268 | electricity distribution | Production | Protective equipment and devices | Wiring tools and electrical protection devices | Insulating tool | Bolt Cutters/LG & SM 10 KV (LLW) | 0 | Bolt Cutters/LG & SM 10 KV (LLW) | ALTEC | 0 | pcs. | 2 | 2 | 0 | 0 | 0 | 0 | Emergency stock | Highest | 2022-05-15 | обладнання | to repair damaged equipment and electrical networks | Highest | Active hostilities on the territory serviced by the DNO and significantly complicated procurement and delivery of components for emergency repair | 2 | 0 | 0 | 0 | 0 | 0 | 2 | 0
4036 | 004-UA00131268_0044 | 00131268 | electricity distribution | Production | Protective equipment and devices | Wiring tools and electrical protection devices | Insulating tool | RATCHETING CABLE CUTTERS 10KV (LLW) | 0 | RATCHETING CABLE CUTTERS 10KV (LLW) | ALTEC | 0 | pcs. | 2 | 2 | 0 | 0 | 0 | 0 | Emergency stock | Highest | 2022-05-15 | обладнання | to repair damaged equipment and electrical networks | Highest | Active hostilities on the territory serviced by the DNO and significantly complicated procurement and delivery of components for emergency repair | 2 | 0 | 0 | 0 | 0 | 0 | 2 | 0
4037 | 004-UA00131268_0045 | 00131268 | electricity distribution | Production | Devices and tools | Measuring devices | Phase meter | HIGH VOLTAGE METER/ PHASING METER 600 VOLT UP (LLW) | 0 | HIGH VOLTAGE METER/ PHASING METER 600 VOLT UP (LLW) | ALTEC | 0 | pcs. | 2 | 2 | 0 | 0 | 0 | 0 | Emergency stock | Highest | 2022-05-15 | обладнання | to repair damaged equipment and electrical networks | Highest | Active hostilities on the territory serviced by the DNO and significantly complicated procurement and delivery of components for emergency repair | 2 | 0 | 0 | 0 | 0 | 0 | 2 | 0
4038 | 004-UA00131268_0046 | 00131268 | electricity distribution | Production | Devices and tools | Measuring devices | Current indicator | AMMETER PC-2-R | 0 | AMMETER PC-2-R | ALTEC | 0 | pcs. | 2 | 2 | 0 | 0 | 0 | 0 | Emergency stock | Highest | 2022-05-15 | обладнання | to repair damaged equipment and electrical networks | Highest | Active hostilities on the territory serviced by the DNO and significantly complicated procurement and delivery of components for emergency repair | 2 | 0 | 0 | 0 | 0 | 0 | 2 | 0
4039 | 004-UA00131268_0047 | 00131268 | electricity distribution | Production | Devices and tools | Cordless saw | - | CHAIN SAW 18/20V (LLW) | 0 | CHAIN SAW 18/20V (LLW) | ALTEC | 0 | pcs. | 2 | 2 | 0 | 0 | 0 | 0 | Emergency stock | Highest | 2022-05-15 | обладнання | to repair damaged equipment and electrical networks | Highest | Active hostilities on the territory serviced by the DNO and significantly complicated procurement and delivery of components for emergency repair | 2 | 0 | 0 | 0 | 0 | 0 | 2 | 0
4040 | 004-UA00131268_0048 | 00131268 | electricity distribution | Production | Protective equipment and devices | Wiring tools and electrical protection devices | Sticks | NYLON STRAP CANT HOOK (LLW) | 0 | NYLON STRAP CANT HOOK (LLW) | ALTEC | 0 | pcs. | 4 | 4 | 0 | 0 | 0 | 0 | Emergency stock | Highest | 2022-05-15 | обладнання | to repair damaged equipment and electrical networks | Highest | Active hostilities on the territory serviced by the DNO and significantly complicated procurement and delivery of components for emergency repair | 2 | 0 | 0 | 0 | 0 | 0 | 4 | 0
4041 | 004-UA00131268_0049 | 00131268 | electricity distribution | Production | Protective equipment and devices | Wiring tools and electrical protection devices | - | TOOL BUCKET LLW 10KV | 0 | TOOL BUCKET LLW 10KV | ALTEC | 0 | pcs. | 4 | 4 | 0 | 0 | 0 | 0 | Emergency stock | Highest | 2022-05-15 | обладнання | to repair damaged equipment and electrical networks | Highest | Active hostilities on the territory serviced by the DNO and significantly complicated procurement and delivery of components for emergency repair | 2 | 0 | 0 | 0 | 0 | 0 | 4 | 0
4042 | 004-UA00131268_0050 | 00131268 | electricity distribution | Production | Protective equipment and devices | Wiring tools and electrical protection devices | - | Line Hose Bag 10KV (LLW) | 0 | Line Hose Bag 10KV (LLW) | ALTEC | 0 | pcs. | 4 | 4 | 0 | 0 | 0 | 0 | Emergency stock | Highest | 2022-05-15 | обладнання | to repair damaged equipment and electrical networks | Highest | Active hostilities on the territory serviced by the DNO and significantly complicated procurement and delivery of components for emergency repair | 2 | 0 | 0 | 0 | 0 | 0 | 4 | 0
4043 | 004-UA00131268_0051 | 00131268 | electricity distribution | Production | Protective equipment and devices | Wiring tools and electrical protection devices | Slings | POLE CHOCKER SLINGS 2.0/2000 | 0 | POLE CHOCKER SLINGS 2.0/2000 | ALTEC | 0 | pcs. | 4 | 4 | 0 | 0 | 0 | 0 | Emergency stock | Highest | 2022-05-15 | обладнання | to repair damaged equipment and electrical networks | Highest | Active hostilities on the territory serviced by the DNO and significantly complicated procurement and delivery of components for emergency repair | 2 | 0 | 0 | 0 | 0 | 0 | 4 | 0
4044 | 004-UA00131268_0052 | 00131268 | electricity distribution | Production | Devices and tools | Block and tackle | - | BLOCK AND TACKLE (PULLEY BLOCK) 10KV | 0 | BLOCK AND TACKLE (PULLEY BLOCK) 10KV | ALTEC | 0 | pcs. | 2 | 2 | 0 | 0 | 0 | 0 | Emergency stock | Highest | 2022-05-15 | обладнання | to repair damaged equipment and electrical networks | Highest | Active hostilities on the territory serviced by the DNO and significantly complicated procurement and delivery of components for emergency repair | 2 | 0 | 0 | 0 | 0 | 0 | 2 | 0
4045 | 004-UA00131268_0053 | 00131268 | electricity distribution | Production | Protective equipment and devices | Electrical-insulating gloves | - | CLASS 2.0 RUBBER ELECTRICAL-INSULATING GLOVES (LLW) (pair) | 0 | CLASS 2.0 RUBBER ELECTRICAL-INSULATING GLOVES (LLW) | ALTEC | 0 | kit | 8 | 8 | 0 | 0 | 0 | 0 | Emergency stock | Highest | 2022-05-15 | обладнання | to repair damaged equipment and electrical networks | Highest | Active hostilities on the territory serviced by the DNO and significantly complicated procurement and delivery of components for emergency repair | 2 | 0 | 0 | 0 | 0 | 0 | 8 | 0
4046 | 004-UA00131268_0054 | 00131268 | electricity distribution | Production | Protective equipment and devices | Electrical-insulating gloves | - | CLASS 2 LEATHER PROTECTOR GLOVES R12 10KV (LLW) (pair) | 0 | CLASS 2 LEATHER PROTECTOR GLOVES R12 10KV (LLW) | ALTEC | 0 | kit | 32 | 32 | 0 | 0 | 0 | 0 | Emergency stock | Highest | 2022-05-15 | обладнання | to repair damaged equipment and electrical networks | Highest | Active hostilities on the territory serviced by the DNO and significantly complicated procurement and delivery of components for emergency repair | 2 | 0 | 0 | 0 | 0 | 0 | 32 | 0
4047 | 004-UA00131268_0055 | 00131268 | electricity distribution | Production | Protective equipment and devices | Sleeve buttons | - | Sleeve buttons | 0 | Sleeve buttons | ALTEC | 0 | kit | 8 | 8 | 0 | 0 | 0 | 0 | Emergency stock | Highest | 2022-05-15 | обладнання | to repair damaged equipment and electrical networks | Highest | Active hostilities on the territory serviced by the DNO and significantly complicated procurement and delivery of components for emergency repair | 2 | 0 | 0 | 0 | 0 | 0 | 8 | 0
4048 | 004-UA00131268_0056 | 00131268 | electricity distribution | Production | Protective equipment and devices | Insulating sleeve | - | CLASS 2 SALISBURY BY HONEYWELL D2LYR-EC | 0 | CLASS 2 SALISBURY BY HONEYWELL D2LYR-EC | ALTEC | 0 | kit | 8 | 8 | 0 | 0 | 0 | 0 | Emergency stock | Highest | 2022-05-15 | обладнання | to repair damaged equipment and electrical networks | Highest | Active hostilities on the territory serviced by the DNO and significantly complicated procurement and delivery of components for emergency repair | 2 | 0 | 0 | 0 | 0 | 0 | 8 | 0
4049 | 004-UA00131268_0057 | 00131268 | electricity distribution | Production | Protective equipment and devices | Straps for oversleeves | - | STRAPS FOR OVERSLEEVES | 0 | STRAPS FOR OVERSLEEVES | ALTEC | 0 | pcs. | 8 | 8 | 0 | 0 | 0 | 0 | Emergency stock | Highest | 2022-05-15 | обладнання | to repair damaged equipment and electrical networks | Highest | Active hostilities on the territory serviced by the DNO and significantly complicated procurement and delivery of components for emergency repair | 2 | 0 | 0 | 0 | 0 | 0 | 8 | 0
4050 | 004-UA00131268_0058 | 00131268 | electricity distribution | Production | Protective equipment and devices | Wiring tools and electrical protection devices | - | BASHLIN 24SLGP-19 50 СМGLOVE & SLEEVE BAGS BASHLIN 24SLGP-19 CANVAS W/ 19" GLOVE BAG (LLW) | 0 | BASHLIN 24SLGP-19 50 СМGLOVE & SLEEVE BAGS BASHLIN 24SLGP-19 CANVAS W/ 19" GLOVE BAG (LLW) | ALTEC | 0 | pcs. | 8 | 8 | 0 | 0 | 0 | 0 | Emergency stock | Highest | 2022-05-15 | обладнання | to repair damaged equipment and electrical networks | Highest | Active hostilities on the territory serviced by the DNO and significantly complicated procurement and delivery of components for emergency repair | 2 | 0 | 0 | 0 | 0 | 0 | 8 | 0
4051 | 004-UA00131268_0059 | 00131268 | electricity distribution | Production | Protective equipment and devices | Protective helmets | - | CLASS 2 HARD HATS (LLW) | 0 | CLASS 2 HARD HATS (LLW) | ALTEC | 0 | pcs. | 4 | 4 | 0 | 0 | 0 | 0 | Emergency stock | Highest | 2022-05-15 | обладнання | to repair damaged equipment and electrical networks | Highest | Active hostilities on the territory serviced by the DNO and significantly complicated procurement and delivery of components for emergency repair | 2 | 0 | 0 | 0 | 0 | 0 | 4 | 0
4052 | 004-UA00131268_0060 | 00131268 | electricity distribution | Production | Equipment for 20-10-6-0.4 kV overhead transmission lines | Overhead line hardware | Box | BIERER PG72S 2M | 0 | BIERER PG72S 2M | ALTEC | 0 | pcs. | 4 | 4 | 0 | 0 | 0 | 0 | Emergency stock | Highest | 2022-05-15 | обладнання | to repair damaged equipment and electrical networks | Highest | Active hostilities on the territory serviced by the DNO and significantly complicated procurement and delivery of components for emergency repair | 2 | 0 | 0 | 0 | 0 | 0 | 4 | 0
4053 | 004-UA00131268_0061 | 00131268 | electricity distribution | Production | Equipment for 20-10-6-0.4 kV overhead transmission lines | Overhead line hardware | Box | BIERER PG72S 0.6M | 0 | BIERER PG72S 0.6M | ALTEC | 0 | pcs. | 6 | 6 | 0 | 0 | 0 | 0 | Emergency stock | Highest | 2022-05-15 | обладнання | to repair damaged equipment and electrical networks | Highest | Active hostilities on the territory serviced by the DNO and significantly complicated procurement and delivery of components for emergency repair | 2 | 0 | 0 | 0 | 0 | 0 | 6 | 0
4054 | 004-UA00131268_0062 | 00131268 | electricity distribution | Production | Equipment for 20-10-6-0.4 kV overhead transmission lines | Overhead line hardware | - | TEMPORARY INSULATED PREFABRICATED CROSS-ARM | 0 | Temporary insulated prefabricated cross-arm | ALTEC | 0 | pcs. | 2 | 2 | 0 | 0 | 0 | 0 | Emergency stock | Highest | 2022-05-15 | обладнання | to repair damaged equipment and electrical networks | Highest | Active hostilities on the territory serviced by the DNO and significantly complicated procurement and delivery of components for emergency repair | 2 | 0 | 0 | 0 | 0 | 0 | 2 | 0
4055 | 004-UA00131268_0063 | 00131268 | electricity distribution | Production | Protective equipment and devices | Wiring tools and electrical protection devices | Toolbox | TOOL TRAY ATTACHABLE TO THE LIFT BASKET | 0 | TOOL TRAY ATTACHABLE TO THE LIFT BASKET | ALTEC | 0 | pcs. | 2 | 2 | 0 | 0 | 0 | 0 | Emergency stock | Highest | 2022-05-15 | обладнання | to repair damaged equipment and electrical networks | Highest | Active hostilities on the territory serviced by the DNO and significantly complicated procurement and delivery of components for emergency repair | 2 | 0 | 0 | 0 | 0 | 0 | 2 | 0
4056 | 004-UA00131268_0064 | 00131268 | electricity distribution | Production | Devices and tools | Impact wrenches | - | Set of elongated impact wrench bits 17 - 32 | 0 | Set of elongated impact wrench bits 17 - 32 | ALTEC | 0 | kit | 2 | 2 | 0 | 0 | 0 | 0 | Emergency stock | Highest | 2022-05-15 | обладнання | to repair damaged equipment and electrical networks | Highest | Active hostilities on the territory serviced by the DNO and significantly complicated procurement and delivery of components for emergency repair | 2 | 0 | 0 | 0 | 0 | 0 | 2 | 0
4057 | 004-UA00131268_0065 | 00131268 | electricity distribution | Production | Protective equipment and devices | Wiring tools and electrical protection devices | Thermal imagers | Thermal imager | 0 | Thermal imager | ALTEC | 0 | pcs. | 2 | 2 | 0 | 0 | 0 | 0 | Emergency stock | Highest | 2022-05-15 | обладнання | to repair damaged equipment and electrical networks | Highest | Active hostilities on the territory serviced by the DNO and significantly complicated procurement and delivery of components for emergency repair | 2 | 0 | 0 | 0 | 0 | 0 | 2 | 0
4058 | 004-UA00131268_0066 | 00131268 | electricity distribution | Production | Protective equipment and devices | Wiring tools and electrical protection devices | - | SIDE CUTTERS 160MM (LLW) | 0 | SIDE CUTTERS 160MM (LLW) | Hubix | 0 | pcs. | 36 | 36 | 0 | 0 | 0 | 0 | Emergency stock | Highest | 2022-05-15 | обладнання | to repair damaged equipment and electrical networks | Highest | Active hostilities on the territory serviced by the DNO and significantly complicated procurement and delivery of components for emergency repair | 2 | 0 | 0 | 0 | 0 | 0 | 36 | 0
4059 | 004-UA00131268_0067 | 00131268 | electricity distribution | Production | Equipment for 20-10-6-0.4 kV overhead transmission lines | ABC overhead line hardware | Hooks | S-TYPE INSULATED HOOK (LLW) | 0 | S-TYPE INSULATED HOOK (LLW) | Hubix | 0 | pcs. | 108 | 108 | 0 | 0 | 0 | 0 | Emergency stock | Highest | 2022-05-15 | обладнання | to repair damaged equipment and electrical networks | Highest | Active hostilities on the territory serviced by the DNO and significantly complicated procurement and delivery of components for emergency repair | 2 | 0 | 0 | 0 | 0 | 0 | 108 | 0
4060 | 004-UA00131268_0068 | 00131268 | electricity distribution | Production | Equipment for 20-10-6-0.4 kV overhead transmission lines | Overhead line hardware | Clamps | CLIP (LLW) | - | CLIP (LLW) | Hubix | 0 | pcs. | 720 | 720 | 0 | 0 | 0 | 0 | Emergency stock | Highest | 2022-05-15 | обладнання | to repair damaged equipment and electrical networks | Highest | Active hostilities on the territory serviced by the DNO and significantly complicated procurement and delivery of components for emergency repair | 2 | 0 | 0 | 0 | 0 | 0 | 720 | 0
4061 | 004-UA00131268_0069 | 00131268 | electricity distribution | Production | Protective equipment and devices | Wiring tools and electrical protection devices | - | О-TYPE INSULATOR PROTECTIVE COVER (LLW) | 0 | О-TYPE INSULATOR PROTECTIVE COVER (LLW) | Hubix | 0 | pcs. | 288 | 288 | 0 | 0 | 0 | 0 | Emergency stock | Highest | 2022-05-15 | обладнання | to repair damaged equipment and electrical networks | Highest | Active hostilities on the territory serviced by the DNO and significantly complicated procurement and delivery of components for emergency repair | 2 | 0 | 0 | 0 | 0 | 0 | 288 | 0
4062 | 004-UA00131268_0070 | 00131268 | electricity distribution | Production | Protective equipment and devices | Wiring tools and electrical protection devices | - | Ω-TYPE INSULATED TUBE FOR WIRE (LLW) | 0 | Ω-TYPE INSULATED TUBE FOR WIRE (LLW) | Hubix | 0 | pcs. | 432 | 432 | 0 | 0 | 0 | 0 | Emergency stock | Highest | 2022-05-15 | обладнання | to repair damaged equipment and electrical networks | Highest | Active hostilities on the territory serviced by the DNO and significantly complicated procurement and delivery of components for emergency repair | 2 | 0 | 0 | 0 | 0 | 0 | 432 | 0
4063 | 004-UA00131268_0071 | 00131268 | electricity distribution | Production | Protective equipment and devices | Wiring tools and electrical protection devices | Clamps | INSULATED WRENCH FOR HOLDING CLAMPS (LLW) | - | INSULATED WRENCH FOR HOLDING CLAMPS (LLW) | Hubix | 0 | pcs. | 36 | 36 | 0 | 0 | 0 | 0 | Emergency stock | Highest | 2022-05-15 | обладнання | to repair damaged equipment and electrical networks | Highest | Active hostilities on the territory serviced by the DNO and significantly complicated procurement and delivery of components for emergency repair | 2 | 0 | 0 | 0 | 0 | 0 | 36 | 0
4064 | 004-UA00131268_0072 | 00131268 | electricity distribution | Production | Protective equipment and devices | Wiring tools and electrical protection devices | - | INSULATED ALL-TYPE WRENCH 10X13X17X19 (LLW) | 0 | INSULATED ALL-TYPE WRENCH 10X13X17X19 (LLW) | Hubix | 0 | pcs. | 36 | 36 | 0 | 0 | 0 | 0 | Emergency stock | Highest | 2022-05-15 | обладнання | to repair damaged equipment and electrical networks | Highest | Active hostilities on the territory serviced by the DNO and significantly complicated procurement and delivery of components for emergency repair | 2 | 0 | 0 | 0 | 0 | 0 | 36 | 0
4065 | 004-UA00131268_0073 | 00131268 | electricity distribution | Production | Equipment for 20-10-6-0.4 kV overhead transmission lines | Overhead line hardware | Nozzle/10 kV | INSULATING hood 20 (LLW) | 0 | INSULATING hood 20 (LLW) | Hubix | 0 | pcs. | 180 | 180 | 0 | 0 | 0 | 0 | Emergency stock | Highest | 2022-05-15 | обладнання | to repair damaged equipment and electrical networks | Highest | Active hostilities on the territory serviced by the DNO and significantly complicated procurement and delivery of components for emergency repair | 2 | 0 | 0 | 0 | 0 | 0 | 180 | 0
4066 | 004-UA00131268_0074 | 00131268 | electricity distribution | Production | Protective equipment and devices | Wiring tools and electrical protection devices | Insulating tool | SET OF INSULATED SCREWDRIVERS (LLW) | 0 | SET OF INSULATED SCREWDRIVERS (LLW) | Hubix | 0 | kit | 36 | 36 | 0 | 0 | 0 | 0 | Emergency stock | Highest | 2022-05-15 | обладнання | to repair damaged equipment and electrical networks | Highest | Active hostilities on the territory serviced by the DNO and significantly complicated procurement and delivery of components for emergency repair | 2 | 0 | 0 | 0 | 0 | 0 | 36 | 0
4067 | 004-UA00131268_0075 | 00131268 | electricity distribution | Production | Protective equipment and devices | Wiring tools and electrical protection devices | Insulating tool | INSULATED FITTER'S KNIFE (LLW) | 0 | INSULATED FITTER'S KNIFE (LLW) | Hubix | 0 | pcs. | 36 | 36 | 0 | 0 | 0 | 0 | Emergency stock | Highest | 2022-05-15 | обладнання | to repair damaged equipment and electrical networks | Highest | Active hostilities on the territory serviced by the DNO and significantly complicated procurement and delivery of components for emergency repair | 2 | 0 | 0 | 0 | 0 | 0 | 36 | 0
4068 | 004-UA00131268_0076 | 00131268 | electricity distribution | Production | Protective equipment and devices | Wiring tools and electrical protection devices | Insulating tool | INSULATED PLIERS (LLW) | 0 | INSULATED PLIERS (LLW) | Hubix | 0 | pcs. | 36 | 36 | 0 | 0 | 0 | 0 | Emergency stock | Highest | 2022-05-15 | обладнання | to repair damaged equipment and electrical networks | Highest | Active hostilities on the territory serviced by the DNO and significantly complicated procurement and delivery of components for emergency repair | 2 | 0 | 0 | 0 | 0 | 0 | 36 | 0
4069 | 004-UA00131268_0077 | 00131268 | electricity distribution | Production | Protective equipment and devices | Wiring tools and electrical protection devices | Insulating tool | INSULATED PLIERS ELONGATED (LLW) | 0 | INSULATED PLIERS ELONGATED (LLW) | Hubix | 0 | pcs. | 36 | 36 | 0 | 0 | 0 | 0 | Emergency stock | Highest | 2022-05-15 | обладнання | to repair damaged equipment and electrical networks | Highest | Active hostilities on the territory serviced by the DNO and significantly complicated procurement and delivery of components for emergency repair | 2 | 0 | 0 | 0 | 0 | 0 | 36 | 0
4070 | 004-UA00131268_0078 | 00131268 | electricity distribution | Production | Protective equipment and devices | Wiring tools and electrical protection devices | Insulation covers | BLANKET FOR TOOLS (LLW) | 0 | BLANKET FOR TOOLS (LLW) | Hubix | 0 | pcs. | 36 | 36 | 0 | 0 | 0 | 0 | Emergency stock | Highest | 2022-05-15 | обладнання | to repair damaged equipment and electrical networks | Highest | Active hostilities on the territory serviced by the DNO and significantly complicated procurement and delivery of components for emergency repair | 2 | 0 | 0 | 0 | 0 | 0 | 36 | 0
4071 | 004-UA00131268_0079 | 00131268 | electricity distribution | Production | Protective equipment and devices | Wiring tools and electrical protection devices | Block and tackle | BLOCK AND TACKLE FOR VEHICLES | 0 | BLOCK AND TACKLE FOR VEHICLES | Hubix | 0 | pcs. | 36 | 36 | 0 | 0 | 0 | 0 | Emergency stock | Highest | 2022-05-15 | обладнання | to repair damaged equipment and electrical networks | Highest | Active hostilities on the territory serviced by the DNO and significantly complicated procurement and delivery of components for emergency repair | 2 | 0 | 0 | 0 | 0 | 0 | 36 | 0
4072 | 004-UA00131268_0080 | 00131268 | electricity distribution | Production | Protective equipment and devices | Wiring tools and electrical protection devices | - | AUXILIARY BELT (LLW) | 0 | AUXILIARY BELT (LLW) | Hubix | 0 | pcs. | 72 | 72 | 0 | 0 | 0 | 0 | Emergency stock | Highest | 2022-05-15 | обладнання | to repair damaged equipment and electrical networks | Highest | Active hostilities on the territory serviced by the DNO and significantly complicated procurement and delivery of components for emergency repair | 2 | 0 | 0 | 0 | 0 | 0 | 72 | 0
4073 | 004-UA00131268_0081 | 00131268 | electricity distribution | Production | Protective equipment and devices | Electrical-insulating gloves | - | COTTON GLOVES (LLW) (a pair) | 0 | COTTON GLOVES (LLW) | Hubix | 0 | kit | 216 | 216 | 0 | 0 | 0 | 0 | Emergency stock | Highest | 2022-05-15 | обладнання | to repair damaged equipment and electrical networks | Highest | Active hostilities on the territory serviced by the DNO and significantly complicated procurement and delivery of components for emergency repair | 2 | 0 | 0 | 0 | 0 | 0 | 216 | 0
4074 | 004-UA00131268_0082 | 00131268 | electricity distribution | Production | Protective equipment and devices | Film for electrical insulation | - | ELECTRICAL INSULATING FILM 25 M.P. 1300Х0.3ММ (LLW) | 0 | ELECTRICAL INSULATING FILM 25 M.P. 1300Х0.3ММ (LLW) | Hubix | 0 | pcs. | 36 | 36 | 0 | 0 | 0 | 0 | Emergency stock | Highest | 2022-05-15 | обладнання | to repair damaged equipment and electrical networks | Highest | Active hostilities on the territory serviced by the DNO and significantly complicated procurement and delivery of components for emergency repair | 2 | 0 | 0 | 0 | 0 | 0 | 36 | 0
4075 | 004-UA00131268_0083 | 00131268 | electricity distribution | Production | Protective equipment and devices | Film for electrical insulation | - | TWO-LAYER ELECTRICAL INSULATED TAPE 25 MP 100X0.33MM (LLW) | 0 | TWO-LAYER ELECTRICAL INSULATED TAPE 25 MP 100X0.33MM (LLW) | Hubix | 0 | pcs. | 36 | 36 | 0 | 0 | 0 | 0 | Emergency stock | Highest | 2022-05-15 | обладнання | to repair damaged equipment and electrical networks | Highest | Active hostilities on the territory serviced by the DNO and significantly complicated procurement and delivery of components for emergency repair | 2 | 0 | 0 | 0 | 0 | 0 | 36 | 0
4076 | 004-UA00131268_0084 | 00131268 | electricity distribution | Production | Protective equipment and devices | Wiring tools and electrical protection devices | - | BAG FOR TRANSPORTATION OF TOOLS 0.4M (LLW) | 0 | BAG FOR TRANSPORTATION OF TOOLS 0.4M (LLW) | Hubix | 0 | pcs. | 36 | 36 | 0 | 0 | 0 | 0 | Emergency stock | Highest | 2022-05-15 | обладнання | to repair damaged equipment and electrical networks | Highest | Active hostilities on the territory serviced by the DNO and significantly complicated procurement and delivery of components for emergency repair | 2 | 0 | 0 | 0 | 0 | 0 | 36 | 0
4077 | 004-UA00131268_0085 | 00131268 | electricity distribution | Production | Protective equipment and devices | Wiring tools and electrical protection devices | - | BAG FOR TRANSPORTATION OF TOOLS 1.2M (LLW) | 0 | BAG FOR TRANSPORTATION OF TOOLS 1.2M (LLW) | Hubix | 0 | pcs. | 36 | 36 | 0 | 0 | 0 | 0 | Emergency stock | Highest | 2022-05-15 | обладнання | to repair damaged equipment and electrical networks | Highest | Active hostilities on the territory serviced by the DNO and significantly complicated procurement and delivery of components for emergency repair | 2 | 0 | 0 | 0 | 0 | 0 | 36 | 0
4078 | 004-UA00131268_0086 | 00131268 | electricity distribution | Production | Protective equipment and devices | Insulating sheets | - | ELECTRICAL INSULATION SHEET 600X400 (LLW) | 0 | ELECTRICAL INSULATION SHEET 600X400 (LLW) | Hubix | 0 | pcs. | 288 | 288 | 0 | 0 | 0 | 0 | Emergency stock | Highest | 2022-05-15 | обладнання | to repair damaged equipment and electrical networks | Highest | Active hostilities on the territory serviced by the DNO and significantly complicated procurement and delivery of components for emergency repair | 2 | 0 | 0 | 0 | 0 | 0 | 288 | 0
4079 | 004-UA00131268_0087 | 00131268 | electricity distribution | Production | Protective equipment and devices | Insulating sheets | - | ELECTRICAL INSULATION SHEET 400X300 (LLW) | 0 | ELECTRICAL INSULATION SHEET 400X300 (LLW) | Hubix | 0 | pcs. | 72 | 72 | 0 | 0 | 0 | 0 | Emergency stock | Highest | 2022-05-15 | обладнання | to repair damaged equipment and electrical networks | Highest | Active hostilities on the territory serviced by the DNO and significantly complicated procurement and delivery of components for emergency repair | 2 | 0 | 0 | 0 | 0 | 0 | 72 | 0
4080 | 004-UA00131268_0088 | 00131268 | electricity distribution | Production | Equipment for 20-10-6-0.4 kV overhead transmission lines | Overhead line hardware | Clamps | CLIP (LLW) | - | CLIP (LLW) | Hubix | 0 | pcs. | 216 | 216 | 0 | 0 | 0 | 0 | Emergency stock | Highest | 2022-05-15 | обладнання | to repair damaged equipment and electrical networks | Highest | Active hostilities on the territory serviced by the DNO and significantly complicated procurement and delivery of components for emergency repair | 2 | 0 | 0 | 0 | 0 | 0 | 216 | 0
4081 | 004-UA00131268_0089 | 00131268 | electricity distribution | Production | Protective equipment and devices | Electrical-insulating gloves | - | CLASS 00 N11 ELECTRICAL-INSULATING GLOVES (LLW) (a pair) | 0 | CLASS 00 N11 ELECTRICAL-INSULATING GLOVES (LLW) | Hubix | 0 | kit | 108 | 108 | 0 | 0 | 0 | 0 | Emergency stock | Highest | 2022-05-15 | обладнання | to repair damaged equipment and electrical networks | Highest | Active hostilities on the territory serviced by the DNO and significantly complicated procurement and delivery of components for emergency repair | 2 | 0 | 0 | 0 | 0 | 0 | 108 | 0
4082 | 004-UA00131268_0090 | 00131268 | electricity distribution | Production | Protective equipment and devices | Electrical-insulating gloves | - | LEATHER GLOVES D-11 (LLW) (a pair) | 0 | LEATHER GLOVES D-11 (LLW) | Hubix | 0 | kit | 108 | 108 | 0 | 0 | 0 | 0 | Emergency stock | Highest | 2022-05-15 | обладнання | to repair damaged equipment and electrical networks | Highest | Active hostilities on the territory serviced by the DNO and significantly complicated procurement and delivery of components for emergency repair | 2 | 0 | 0 | 0 | 0 | 0 | 108 | 0
4083 | 004-UA00131268_0091 | 00131268 | electricity distribution | Production | Protective equipment and devices | Wiring tools and electrical protection devices | - | GLOVE CASE (LLW) | 0 | GLOVE CASE (LLW) | Hubix | 0 | pcs. | 108 | 108 | 0 | 0 | 0 | 0 | Emergency stock | Highest | 2022-05-15 | обладнання | to repair damaged equipment and electrical networks | Highest | Active hostilities on the territory serviced by the DNO and significantly complicated procurement and delivery of components for emergency repair | 2 | 0 | 0 | 0 | 0 | 0 | 108 | 0
4084 | 004-UA00131268_0092 | 00131268 | electricity distribution | Production | Protective equipment and devices | Protective helmets | - | ELECTRICALLY INSULATING SAFETY HELMET WITH SECARA-1 YELLOW (LLW) | 0 | ELECTRICALLY INSULATING SAFETY HELMET WITH SECARA-1 YELLOW (LLW) | Hubix | 0 | pcs. | 72 | 72 | 0 | 0 | 0 | 0 | Emergency stock | Highest | 2022-05-15 | обладнання | to repair damaged equipment and electrical networks | Highest | Active hostilities on the territory serviced by the DNO and significantly complicated procurement and delivery of components for emergency repair | 2 | 0 | 0 | 0 | 0 | 0 | 72 | 0
4085 | 004-UA00131268_0093 | 00131268 | electricity distribution | Production | Protective equipment and devices | Wiring tools and electrical protection devices | Insulating tool | INSULATED PLIERS 200MM (LLW) | 0 | INSULATED PLIERS 200MM (LLW) | Hubix | 0 | pcs. | 36 | 36 | 0 | 0 | 0 | 0 | Emergency stock | Highest | 2022-05-15 | обладнання | to repair damaged equipment and electrical networks | Highest | Active hostilities on the territory serviced by the DNO and significantly complicated procurement and delivery of components for emergency repair | 2 | 0 | 0 | 0 | 0 | 0 | 36 | 0
4086 | 004-UA00131268_0094 | 00131268 | electricity distribution | Production | Protective equipment and devices | Wiring tools and electrical protection devices | - | TOOL BAG (LLW) | 0 | TOOL BAG (LLW) | Hubix | 0 | pcs. | 36 | 36 | 0 | 0 | 0 | 0 | Emergency stock | Highest | 2022-05-15 | обладнання | to repair damaged equipment and electrical networks | Highest | Active hostilities on the territory serviced by the DNO and significantly complicated procurement and delivery of components for emergency repair | 2 | 0 | 0 | 0 | 0 | 0 | 36 | 0
4087 | 004-UA00131268_0095 | 00131268 | electricity distribution | Production | Protective equipment and devices | Wiring tools and electrical protection devices | - | INSULATED RATCHET WRENCH WITH SWITCH 1/2" (LLW) | 0 | INSULATED RATCHET WRENCH WITH SWITCH 1/2" (LLW) | Hubix | 0 | pcs. | 36 | 36 | 0 | 0 | 0 | 0 | Emergency stock | Highest | 2022-05-15 | обладнання | to repair damaged equipment and electrical networks | Highest | Active hostilities on the territory serviced by the DNO and significantly complicated procurement and delivery of components for emergency repair | 2 | 0 | 0 | 0 | 0 | 0 | 36 | 0
4088 | 004-UA00131268_0096 | 00131268 | electricity distribution | Production | Protective equipment and devices | Wiring tools and electrical protection devices | - | SHORT SOCKET INSULATED 10 (LLW) | 0 | SHORT SOCKET INSULATED 10 (LLW) | Hubix | 0 | pcs. | 36 | 36 | 0 | 0 | 0 | 0 | Emergency stock | Highest | 2022-05-15 | обладнання | to repair damaged equipment and electrical networks | Highest | Active hostilities on the territory serviced by the DNO and significantly complicated procurement and delivery of components for emergency repair | 2 | 0 | 0 | 0 | 0 | 0 | 36 | 0
4089 | 004-UA00131268_0097 | 00131268 | electricity distribution | Production | Protective equipment and devices | Wiring tools and electrical protection devices | - | SHORT SOCKET INSULATED 12 (LLW) | 0 | SHORT SOCKET INSULATED 12 (LLW) | Hubix | 0 | pcs. | 36 | 36 | 0 | 0 | 0 | 0 | Emergency stock | Highest | 2022-05-15 | обладнання | to repair damaged equipment and electrical networks | Highest | Active hostilities on the territory serviced by the DNO and significantly complicated procurement and delivery of components for emergency repair | 2 | 0 | 0 | 0 | 0 | 0 | 36 | 0
4090 | 004-UA00131268_0098 | 00131268 | electricity distribution | Production | Protective equipment and devices | Wiring tools and electrical protection devices | - | SHORT SOCKET INSULATED 13 (LLW) | 0 | SHORT SOCKET INSULATED 13 (LLW) | Hubix | 0 | pcs. | 36 | 36 | 0 | 0 | 0 | 0 | Emergency stock | Highest | 2022-05-15 | обладнання | to repair damaged equipment and electrical networks | Highest | Active hostilities on the territory serviced by the DNO and significantly complicated procurement and delivery of components for emergency repair | 2 | 0 | 0 | 0 | 0 | 0 | 36 | 0
4091 | 004-UA00131268_0099 | 00131268 | electricity distribution | Production | Protective equipment and devices | Wiring tools and electrical protection devices | - | SHORT SOCKET INSULATED 14 (LLW) | 0 | SHORT SOCKET INSULATED 14 (LLW) | Hubix | 0 | pcs. | 36 | 36 | 0 | 0 | 0 | 0 | Emergency stock | Highest | 2022-05-15 | обладнання | to repair damaged equipment and electrical networks | Highest | Active hostilities on the territory serviced by the DNO and significantly complicated procurement and delivery of components for emergency repair | 2 | 0 | 0 | 0 | 0 | 0 | 36 | 0
4092 | 004-UA00131268_0100 | 00131268 | electricity distribution | Production | Protective equipment and devices | Wiring tools and electrical protection devices | - | SHORT SOCKET INSULATED 17 (LLW) | 0 | SHORT SOCKET INSULATED 17 (LLW) | Hubix | 0 | pcs. | 36 | 36 | 0 | 0 | 0 | 0 | Emergency stock | Highest | 2022-05-15 | обладнання | to repair damaged equipment and electrical networks | Highest | Active hostilities on the territory serviced by the DNO and significantly complicated procurement and delivery of components for emergency repair | 2 | 0 | 0 | 0 | 0 | 0 | 36 | 0
4093 | 004-UA00131268_0101 | 00131268 | electricity distribution | Production | Protective equipment and devices | Wiring tools and electrical protection devices | - | SHORT SOCKET INSULATED 19 (LLW) | 0 | SHORT SOCKET INSULATED 19 (LLW) | Hubix | 0 | pcs. | 36 | 36 | 0 | 0 | 0 | 0 | Emergency stock | Highest | 2022-05-15 | обладнання | to repair damaged equipment and electrical networks | Highest | Active hostilities on the territory serviced by the DNO and significantly complicated procurement and delivery of components for emergency repair | 2 | 0 | 0 | 0 | 0 | 0 | 36 | 0
4094 | 004-UA00131268_0102 | 00131268 | electricity distribution | Production | Protective equipment and devices | Wiring tools and electrical protection devices | - | SHORT SOCKET INSULATED 22 (LLW) | 0 | SHORT SOCKET INSULATED 22 (LLW) | Hubix | 0 | pcs. | 36 | 36 | 0 | 0 | 0 | 0 | Emergency stock | Highest | 2022-05-15 | обладнання | to repair damaged equipment and electrical networks | Highest | Active hostilities on the territory serviced by the DNO and significantly complicated procurement and delivery of components for emergency repair | 2 | 0 | 0 | 0 | 0 | 0 | 36 | 0
4095 | 004-UA00131268_0103 | 00131268 | electricity distribution | Production | Protective equipment and devices | Wiring tools and electrical protection devices | - | SHORT SOCKET INSULATED 24 (LLW) | 0 | SHORT SOCKET INSULATED 24 (LLW) | Hubix | 0 | pcs. | 36 | 36 | 0 | 0 | 0 | 0 | Emergency stock | Highest | 2022-05-15 | обладнання | to repair damaged equipment and electrical networks | Highest | Active hostilities on the territory serviced by the DNO and significantly complicated procurement and delivery of components for emergency repair | 2 | 0 | 0 | 0 | 0 | 0 | 36 | 0
4096 | 004-UA00131268_0104 | 00131268 | electricity distribution | Production | Protective equipment and devices | Wiring tools and electrical protection devices | - | INSULATED CABLE SHEARS UP TO 13 MM (LLW) | 0 | INSULATED CABLE SHEARS UP TO 13 MM (LLW) | Hubix | 0 | pcs. | 36 | 36 | 0 | 0 | 0 | 0 | Emergency stock | Highest | 2022-05-15 | обладнання | to repair damaged equipment and electrical networks | Highest | Active hostilities on the territory serviced by the DNO and significantly complicated procurement and delivery of components for emergency repair | 2 | 0 | 0 | 0 | 0 | 0 | 36 | 0
4097 | 004-UA00131268_0105 | 00131268 | electricity distribution | Production | Protective equipment and devices | Wiring tools and electrical protection devices | - | INSULATED ABC WEDGES (LLW) | 0 | INSULATED ABC WEDGES (LLW) | Hubix | 0 | kit | 72 | 72 | 0 | 0 | 0 | 0 | Emergency stock | Highest | 2022-05-15 | обладнання | to repair damaged equipment and electrical networks | Highest | Active hostilities on the territory serviced by the DNO and significantly complicated procurement and delivery of components for emergency repair | 2 | 0 | 0 | 0 | 0 | 0 | 72 | 0
4098 | 004-UA00131268_0106 | 00131268 | electricity distribution | Production | Protective equipment and devices | Wiring tools and electrical protection devices | - | THREADED EXTENSION INSULATED 1/2 135 MM (LLW) | 0 | THREADED EXTENSION INSULATED 1/2 135 MM (LLW) | Hubix | 0 | pcs. | 36 | 36 | 0 | 0 | 0 | 0 | Emergency stock | Highest | 2022-05-15 | обладнання | to repair damaged equipment and electrical networks | Highest | Active hostilities on the territory serviced by the DNO and significantly complicated procurement and delivery of components for emergency repair | 2 | 0 | 0 | 0 | 0 | 0 | 36 | 0
4099 | 004-UA00131268_0107 | 00131268 | electricity distribution | Production | Protective equipment and devices | Wiring tools and electrical protection devices | - | INSULATED SOCKET HEXAGON 1/2 No. 6 (LLW) | 0 | INSULATED SOCKET HEXAGON 1/2 No. 6 (LLW) | Hubix | 0 | pcs. | 36 | 36 | 0 | 0 | 0 | 0 | Emergency stock | Highest | 2022-05-15 | обладнання | to repair damaged equipment and electrical networks | Highest | Active hostilities on the territory serviced by the DNO and significantly complicated procurement and delivery of components for emergency repair | 2 | 0 | 0 | 0 | 0 | 0 | 36 | 0
4100 | 004-UA00131268_0108 | 00131268 | electricity distribution | Production | Protective equipment and devices | Wiring tools and electrical protection devices | - | T-SHAPED WRENCH SOCKET BAR EXTENSION 1/2 (LLW) | 0 | T-SHAPED WRENCH SOCKET BAR EXTENSION 1/2 (LLW) | Hubix | 0 | pcs. | 36 | 36 | 0 | 0 | 0 | 0 | Emergency stock | Highest | 2022-05-15 | обладнання | to repair damaged equipment and electrical networks | Highest | Active hostilities on the territory serviced by the DNO and significantly complicated procurement and delivery of components for emergency repair | 2 | 0 | 0 | 0 | 0 | 0 | 36 | 0
4101 | 004-UA00131268_0109 | 00131268 | electricity distribution | Production | Protective equipment and devices | Wiring tools and electrical protection devices | Block and tackle | BLOCK AND TACKLE (LLW) | 0 | BLOCK AND TACKLE (LLW) | Hubix | 0 | pcs. | 36 | 36 | 0 | 0 | 0 | 0 | Emergency stock | Highest | 2022-05-15 | обладнання | to repair damaged equipment and electrical networks | Highest | Active hostilities on the territory serviced by the DNO and significantly complicated procurement and delivery of components for emergency repair | 2 | 0 | 0 | 0 | 0 | 0 | 36 | 0
4102 | 004-UA00131268_0110 | 00131268 | electricity distribution | Production | Equipment for 20-10-6-0.4 kV overhead transmission lines | ABC overhead line hardware | Clamps | CLAMP FOR WIRE TENSIONING 16-95 MM (LLW) | - | CLAMP FOR WIRE TENSIONING 16-95 MM (LLW) | Hubix | 0 | pcs. | 36 | 36 | 0 | 0 | 0 | 0 | Emergency stock | Highest | 2022-05-15 | обладнання | to repair damaged equipment and electrical networks | Highest | Active hostilities on the territory serviced by the DNO and significantly complicated procurement and delivery of components for emergency repair | 2 | 0 | 0 | 0 | 0 | 0 | 36 | 0
4103 | 004-UA00131268_0111 | 00131268 | electricity distribution | Production | Equipment for 20-10-6-0.4 kV overhead transmission lines | Overhead line hardware | Clamps | CLAMP FOR NON-INSULATED WIRE TENSIONING 20-70 MM (LLW) | - | CLAMP FOR NON-INSULATED WIRE TENSIONING 20-70 MM (LLW) | Hubix | 0 | pcs. | 36 | 36 | 0 | 0 | 0 | 0 | Emergency stock | Highest | 2022-05-15 | обладнання | to repair damaged equipment and electrical networks | Highest | Active hostilities on the territory serviced by the DNO and significantly complicated procurement and delivery of components for emergency repair | 2 | 0 | 0 | 0 | 0 | 0 | 36 | 0
4104 | 004-UA00131268_0112 | 00131268 | electricity distribution | Production | TS-DP 20-10 /6/0.4kV equipment | Knife switches | 160A/0.4 kV | PORTABLE SINGLE-PHASE SHUNT KNIFE SWITCH 160 A (LLW) | 0 | PORTABLE SINGLE-PHASE SHUNT KNIFE SWITCH 160 A (LLW) | Hubix | 0 | pcs. | 36 | 36 | 0 | 0 | 0 | 0 | Emergency stock | Highest | 2022-05-15 | обладнання | to repair damaged equipment and electrical networks | Highest | Active hostilities on the territory serviced by the DNO and significantly complicated procurement and delivery of components for emergency repair | 2 | 0 | 0 | 0 | 0 | 0 | 36 | 0
4105 | 004-UA00131268_0113 | 00131268 | electricity distribution | Production | Protective equipment and devices | Wiring tools and electrical protection devices | - | BAG FOR INSULATION EQUIPMENT (LLW) | 0 | BAG FOR INSULATION EQUIPMENT (LLW) | Hubix | 0 | pcs. | 36 | 36 | 0 | 0 | 0 | 0 | Emergency stock | Highest | 2022-05-15 | обладнання | to repair damaged equipment and electrical networks | Highest | Active hostilities on the territory serviced by the DNO and significantly complicated procurement and delivery of components for emergency repair | 2 | 0 | 0 | 0 | 0 | 0 | 36 | 0
4106 | 004-UA00131268_0114 | 00131268 | electricity distribution | Production | Protective equipment and devices | Wiring tools and electrical protection devices | - | ADJUSTABLE SPANNER (LLW) | 0 | ADJUSTABLE SPANNER (LLW) | Hubix | 0 | pcs. | 36 | 36 | 0 | 0 | 0 | 0 | Emergency stock | Highest | 2022-05-15 | обладнання | to repair damaged equipment and electrical networks | Highest | Active hostilities on the territory serviced by the DNO and significantly complicated procurement and delivery of components for emergency repair | 2 | 0 | 0 | 0 | 0 | 0 | 36 | 0
4107 | 004-UA00131268_0115 | 00131268 | electricity distribution | Production | Protective equipment and devices | Wiring tools and electrical protection devices | Slings | SLING 16 Х 600 ММ (LLW) | 0 | SLING 16 Х 600 ММ (LLW) | Hubix | 0 | pcs. | 36 | 36 | 0 | 0 | 0 | 0 | Emergency stock | Highest | 2022-05-15 | обладнання | to repair damaged equipment and electrical networks | Highest | Active hostilities on the territory serviced by the DNO and significantly complicated procurement and delivery of components for emergency repair | 2 | 0 | 0 | 0 | 0 | 0 | 36 | 0
4108 | 004-UA00131268_0116 | 00131268 | electricity distribution | Production | Protective equipment and devices | Wiring tools and electrical protection devices | Sticks | UNIVERSAL STICK (LLW) + case | 0 | UNIVERSAL STICK (LLW) + case | Hubix | 0 | pcs. | 36 | 36 | 0 | 0 | 0 | 0 | Emergency stock | Highest | 2022-05-15 | обладнання | to repair damaged equipment and electrical networks | Highest | Active hostilities on the territory serviced by the DNO and significantly complicated procurement and delivery of components for emergency repair | 2 | 0 | 0 | 0 | 0 | 0 | 36 | 0
4109 | 004-UA00131268_0117 | 00131268 | electricity distribution | Production | Devices and tools | Gasoline-powered saws | - | CIRCULAR SAW WITH LIMITER + case | 0 | CIRCULAR SAW WITH LIMITER + case | Hubix | 0 | pcs. | 36 | 36 | 0 | 0 | 0 | 0 | Emergency stock | Highest | 2022-05-15 | обладнання | to repair damaged equipment and electrical networks | Highest | Active hostilities on the territory serviced by the DNO and significantly complicated procurement and delivery of components for emergency repair | 2 | 0 | 0 | 0 | 0 | 0 | 36 | 0
4110 | 004-UA00131268_0118 | 00131268 | electricity distribution | Production | Protective equipment and devices | Wiring tools and electrical protection devices | - | DEVICE FOR WIRE SUPPORT | 0 | DEVICE FOR WIRE SUPPORT | Hubix | 0 | pcs. | 36 | 36 | 0 | 0 | 0 | 0 | Emergency stock | Highest | 2022-05-15 | обладнання | to repair damaged equipment and electrical networks | Highest | Active hostilities on the territory serviced by the DNO and significantly complicated procurement and delivery of components for emergency repair | 2 | 0 | 0 | 0 | 0 | 0 | 36 | 0
4111 | 004-UA00131268_0119 | 00131268 | electricity distribution | Production | Protective equipment and devices | Wiring tools and electrical protection devices | - | set of horn-type wrenches | 0 | set of horn-type wrenches from 8 to 32 mm | 0 | 0 | kit | 15 | 15 | 0 | 0 | 0 | 0 | Emergency stock | Highest | 2022-05-15 | обладнання | to repair damaged equipment and electrical networks | Highest | Active hostilities on the territory serviced by the DNO and significantly complicated procurement and delivery of components for emergency repair | 2 | 0 | 0 | 0 | 0 | 0 | 15 | 0
4112 | 004-UA00131268_0120 | 00131268 | electricity distribution | Production | TS-DP 20-10 /6/0.4kV equipment | Circuit breakers | 100A/0.4 kV | Circuit breakers | 0 | VA7E CIRCUIT SWITCH LIT.CORR. (EL-TRON.ROZ.) 3P/100A | 0 | 0 | pcs. | 85 | 85 | 0 | 0 | 0 | 0 | Emergency stock | Highest | 2022-05-15 | обладнання | to repair damaged equipment and electrical networks | Highest | Active hostilities on the territory serviced by the DNO and significantly complicated procurement and delivery of components for emergency repair | 2 | 0 | 0 | 0 | 0 | 0 | 85 | 0
4113 | 004-UA00131268_0121 | 00131268 | electricity distribution | Production | TS-DP 20-10 /6/0.4kV equipment | Circuit breakers | 100A/0.4 kV | 1kV breaker | 0 | AV-100A | 0 | 0 | pcs. | 85 | 85 | 0 | 0 | 0 | 0 | Emergency stock | Highest | 2022-05-15 | обладнання | to repair damaged equipment and electrical networks | Highest | Active hostilities on the territory serviced by the DNO and significantly complicated procurement and delivery of components for emergency repair | 2 | 0 | 0 | 0 | 0 | 0 | 85 | 0
4114 | 004-UA00131268_0122 | 00131268 | electricity distribution | Production | TS-DP 20-10 /6/0.4kV equipment | Circuit breakers | 160A/0.4 kV | 1kV breaker | 0 | AV-160A | 0 | 0 | pcs. | 10 | 10 | 0 | 0 | 0 | 0 | Emergency stock | Highest | 2022-05-15 | обладнання | to repair damaged equipment and electrical networks | Highest | Active hostilities on the territory serviced by the DNO and significantly complicated procurement and delivery of components for emergency repair | 2 | 0 | 0 | 0 | 0 | 0 | 10 | 0
4115 | 004-UA00131268_0123 | 00131268 | electricity distribution | Production | TS-DP 20-10 /6/0.4kV equipment | Disconnectors | 10 kV | RLN 10/400 disconnector | 0 | RLN 10/400 | 0 | 0 | pcs. | 5 | 5 | 0 | 0 | 0 | 0 | Emergency stock | Highest | 2022-05-15 | обладнання | to repair damaged equipment and electrical networks | Highest | Active hostilities on the territory serviced by the DNO and significantly complicated procurement and delivery of components for emergency repair | 2 | 0 | 0 | 0 | 0 | 0 | 5 | 0
4116 | 004-UA00131268_0124 | 00131268 | electricity distribution | Production | TS-DP 20-10 /6/0.4kV equipment | Disconnectors | 10 kV | RLND 10/400 DISCONNECTOR | 0 | RLND 10/400 | 0 | 0 | pcs. | 55 | 55 | 0 | 0 | 0 | 0 | Emergency stock | Highest | 2022-05-15 | обладнання | to repair damaged equipment and electrical networks | Highest | Active hostilities on the territory serviced by the DNO and significantly complicated procurement and delivery of components for emergency repair | 2 | 0 | 0 | 0 | 0 | 0 | 55 | 0
4117 | 004-UA00131268_0125 | 00131268 | electricity distribution | Production | TS-DP 20-10 /6/0.4kV equipment | Disconnectors | 10 kV | RLNDZ 10/630 U1 DISCONNECTOR | 0 | RLNDZ 10/630 U1 | 0 | 0 | pcs. | 45 | 45 | 0 | 0 | 0 | 0 | Emergency stock | Highest | 2022-05-15 | обладнання | to repair damaged equipment and electrical networks | Highest | Active hostilities on the territory serviced by the DNO and significantly complicated procurement and delivery of components for emergency repair | 2 | 0 | 0 | 0 | 0 | 0 | 45 | 0
4118 | 004-UA00131268_0126 | 00131268 | electricity distribution | Production | TS-DP 20-10 /6/0.4kV equipment | Disconnectors | 10 kV | RLNDZ 10/630 U1 DISCONNECTOR | 0 | RV-600 | 0 | 0 | pcs. | 10 | 10 | 0 | 0 | 0 | 0 | Emergency stock | Highest | 2022-05-15 | обладнання | to repair damaged equipment and electrical networks | Highest | Active hostilities on the territory serviced by the DNO and significantly complicated procurement and delivery of components for emergency repair | 2 | 0 | 0 | 0 | 0 | 0 | 10 | 0
4119 | 004-UA00131268_0127 | 00131268 | electricity distribution | Production | TS-DP 20-10 /6/0.4kV equipment | Fuses | 100A/0.4 kV | fuses | 0 | PN-100 | 0 | 0 | pcs. | 100 | 100 | 0 | 0 | 0 | 0 | Emergency stock | Highest | 2022-05-15 | обладнання | to repair damaged equipment and electrical networks | Highest | Active hostilities on the territory serviced by the DNO and significantly complicated procurement and delivery of components for emergency repair | 2 | 0 | 0 | 0 | 0 | 0 | 100 | 0
4120 | 004-UA00131268_0128 | 00131268 | electricity distribution | Production | TS-DP 20-10 /6/0.4kV equipment | Fuses | 250A/0.4 kV | fuses | 0 | PN-250 | 0 | 0 | pcs. | 300 | 300 | 0 | 0 | 0 | 0 | Emergency stock | Highest | 2022-05-15 | обладнання | to repair damaged equipment and electrical networks | Highest | Active hostilities on the territory serviced by the DNO and significantly complicated procurement and delivery of components for emergency repair | 2 | 0 | 0 | 0 | 0 | 0 | 300 | 0
4121 | 004-UA00131268_0129 | 00131268 | electricity distribution | Production | TS-DP 20-10 /6/0.4kV equipment | Fuses | 31.5A/10 kV | fuses | 0 | PK 6-40-31.5 UZ | 0 | 0 | pcs. | 100 | 100 | 0 | 0 | 0 | 0 | Emergency stock | Highest | 2022-05-15 | обладнання | to repair damaged equipment and electrical networks | Highest | Active hostilities on the territory serviced by the DNO and significantly complicated procurement and delivery of components for emergency repair | 2 | 0 | 0 | 0 | 0 | 0 | 100 | 0
4122 | 004-UA00131268_0130 | 00131268 | electricity distribution | Production | TS-DP 20-10 /6/0.4kV equipment | Fuses | 40A/10 kV | 011-6-10-40U1 fuse | 0 | 011-6-10-40U1 | 0 | 0 | pcs. | 15 | 15 | 0 | 0 | 0 | 0 | Emergency stock | Highest | 2022-05-15 | обладнання | to repair damaged equipment and electrical networks | Highest | Active hostilities on the territory serviced by the DNO and significantly complicated procurement and delivery of components for emergency repair | 2 | 0 | 0 | 0 | 0 | 0 | 15 | 0
4123 | 004-UA00131268_0131 | 00131268 | electricity distribution | Production | TS-DP 20-10 /6/0.4kV equipment | Fuses | 31.5A/10 kV | PKT 012-6-50-31.5 U3 fuse | 0 | PKT 012-6-50-31.5 UZ | 0 | 0 | pcs. | 15 | 15 | 0 | 0 | 0 | 0 | Emergency stock | Highest | 2022-05-15 | обладнання | to repair damaged equipment and electrical networks | Highest | Active hostilities on the territory serviced by the DNO and significantly complicated procurement and delivery of components for emergency repair | 2 | 0 | 0 | 0 | 0 | 0 | 15 | 0
4124 | 004-UA00131268_0132 | 00131268 | electricity distribution | Production | TS-DP 20-10 /6/0.4kV equipment | Fuses | 31.5A/10 kV | PKT 012-6-50-31.5 U3 fuse | 0 | PKT 012-6-50-31.5 U3 | 0 | 0 | pcs. | 15 | 15 | 0 | 0 | 0 | 0 | Emergency stock | Highest | 2022-05-15 | обладнання | to repair damaged equipment and electrical networks | Highest | Active hostilities on the territory serviced by the DNO and significantly complicated procurement and delivery of components for emergency repair | 2 | 0 | 0 | 0 | 0 | 0 | 15 | 0
4125 | 004-UA00131268_0133 | 00131268 | electricity distribution | Production | TS-DP 20-10 /6/0.4kV equipment | Fuses | 250A/0.4 kV | PN-22-01-250 UKhLZ 250A fuse | 0 | 250А | 0 | 0 | pcs. | 99 | 99 | 0 | 0 | 0 | 0 | Emergency stock | Highest | 2022-05-15 | обладнання | to repair damaged equipment and electrical networks | Highest | Active hostilities on the territory serviced by the DNO and significantly complicated procurement and delivery of components for emergency repair | 2 | 0 | 0 | 0 | 0 | 0 | 99 | 0
4126 | 004-UA00131268_0134 | 00131268 | electricity distribution | Production | TS-DP 20-10 /6/0.4kV equipment | Fuses | 400A/0.4 kV | PN-22-400-00 UKhLZ 490A fuse | 0 | 400А | 0 | 0 | pcs. | 21 | 21 | 0 | 0 | 0 | 0 | Emergency stock | Highest | 2022-05-15 | обладнання | to repair damaged equipment and electrical networks | Highest | Active hostilities on the territory serviced by the DNO and significantly complicated procurement and delivery of components for emergency repair | 2 | 0 | 0 | 0 | 0 | 0 | 21 | 0
4127 | 004-UA00131268_0135 | 00131268 | electricity distribution | Production | TS-DP 20-10 /6/0.4kV equipment | Fuses | 630A/0.4 kV | PN22-630-00 UKhLZ 630A fuse | 0 | 630А | 0 | 0 | pcs. | 12 | 12 | 0 | 0 | 0 | 0 | Emergency stock | Highest | 2022-05-15 | обладнання | to repair damaged equipment and electrical networks | Highest | Active hostilities on the territory serviced by the DNO and significantly complicated procurement and delivery of components for emergency repair | 2 | 0 | 0 | 0 | 0 | 0 | 12 | 0
4128 | 004-UA00131268_0136 | 00131268 | electricity distribution | Production | TS-DP 20-10 /6/0.4kV equipment | Fuses | 100A/0.4 kV | fuse | 0 | PN-2 100A | 0 | 0 | pcs. | 100 | 100 | 0 | 0 | 0 | 0 | Emergency stock | Highest | 2022-05-15 | обладнання | to repair damaged equipment and electrical networks | Highest | Active hostilities on the territory serviced by the DNO and significantly complicated procurement and delivery of components for emergency repair | 2 | 0 | 0 | 0 | 0 | 0 | 100 | 0
4129 | 004-UA00131268_0137 | 00131268 | electricity distribution | Production | TS-DP 20-10 /6/0.4kV equipment | Fuses | 250A/0.4 kV | fuse | 0 | PN-2 250A | 0 | 0 | pcs. | 200 | 200 | 0 | 0 | 0 | 0 | Emergency stock | Highest | 2022-05-15 | обладнання | to repair damaged equipment and electrical networks | Highest | Active hostilities on the territory serviced by the DNO and significantly complicated procurement and delivery of components for emergency repair | 2 | 0 | 0 | 0 | 0 | 0 | 200 | 0
4130 | 004-UA00131268_0138 | 00131268 | electricity distribution | Production | TS-DP 20-10 /6/0.4kV equipment | Fuses | 50A/10 kV | fuse | 0 | PK-10 50А | 0 | 0 | pcs. | 20 | 20 | 0 | 0 | 0 | 0 | Emergency stock | Highest | 2022-05-15 | обладнання | to repair damaged equipment and electrical networks | Highest | Active hostilities on the territory serviced by the DNO and significantly complicated procurement and delivery of components for emergency repair | 2 | 0 | 0 | 0 | 0 | 0 | 20 | 0
4131 | 004-UA00131268_0139 | 00131268 | electricity distribution | Production | TS-DP 20-10 /6/0.4kV equipment | Fuses | 50A/6 kV | fuse | 0 | PK-6 50А | 0 | 0 | pcs. | 20 | 20 | 0 | 0 | 0 | 0 | Emergency stock | Highest | 2022-05-15 | обладнання | to repair damaged equipment and electrical networks | Highest | Active hostilities on the territory serviced by the DNO and significantly complicated procurement and delivery of components for emergency repair | 2 | 0 | 0 | 0 | 0 | 0 | 20 | 0
4132 | 004-UA00131268_0140 | 00131268 | electricity distribution | Production | TS-DP 20-10 /6/0.4kV equipment | Fuses | 31.5A/10 kV | fuse | 0 | PK-6 31.5А | 0 | 0 | pcs. | 20 | 20 | 0 | 0 | 0 | 0 | Emergency stock | Highest | 2022-05-15 | обладнання | to repair damaged equipment and electrical networks | Highest | Active hostilities on the territory serviced by the DNO and significantly complicated procurement and delivery of components for emergency repair | 2 | 0 | 0 | 0 | 0 | 0 | 20 | 0
4133 | 004-UA00131268_0141 | 00131268 | electricity distribution | Production | TS-DP 20-10 /6/0.4kV equipment | Fuses | 31.5A/10 kV | fuse | 0 | PK-10 31.5А | 0 | 0 | pcs. | 20 | 20 | 0 | 0 | 0 | 0 | Emergency stock | Highest | 2022-05-15 | обладнання | to repair damaged equipment and electrical networks | Highest | Active hostilities on the territory serviced by the DNO and significantly complicated procurement and delivery of components for emergency repair | 2 | 0 | 0 | 0 | 0 | 0 | 20 | 0
4134 | 004-UA00131268_0142 | 00131268 | electricity distribution | Production | TS-DP 20-10 /6/0.4kV equipment | Fuses | 20A/10 kV | fuse | 0 | PK-6 20А | 0 | 0 | pcs. | 20 | 20 | 0 | 0 | 0 | 0 | Emergency stock | Highest | 2022-05-15 | обладнання | to repair damaged equipment and electrical networks | Highest | Active hostilities on the territory serviced by the DNO and significantly complicated procurement and delivery of components for emergency repair | 2 | 0 | 0 | 0 | 0 | 0 | 20 | 0
4135 | 004-UA00131268_0143 | 00131268 | electricity distribution | Production | TS-DP 20-10 /6/0.4kV equipment | Fuses | 20A/10 kV | fuse | 0 | PK-10 20А | 0 | 0 | pcs. | 20 | 20 | 0 | 0 | 0 | 0 | Emergency stock | Highest | 2022-05-15 | обладнання | to repair damaged equipment and electrical networks | Highest | Active hostilities on the territory serviced by the DNO and significantly complicated procurement and delivery of components for emergency repair | 2 | 0 | 0 | 0 | 0 | 0 | 20 | 0
4136 | 004-UA00131268_0144 | 00131268 | electricity distribution | Production | TS-DP 20-10 /6/0.4kV equipment | Circuit breakers | 630A/0.4 kV | Breaker | 0 | VNPz-10/630 | 0 | 0 | pcs. | 10 | 10 | 0 | 0 | 0 | 0 | Emergency stock | Highest | 2022-05-15 | обладнання | to repair damaged equipment and electrical networks | Highest | Active hostilities on the territory serviced by the DNO and significantly complicated procurement and delivery of components for emergency repair | 2 | 0 | 0 | 0 | 0 | 0 | 10 | 0
4137 | 004-UA00131268_0145 | 00131268 | electricity distribution | Production | TS-DP 20-10 /6/0.4kV equipment | Circuit breakers | 100A/0.4 kV | Circuit breakers | 0 | 3P/100A | 0 | 0 | pcs. | 85 | 85 | 0 | 0 | 0 | 0 | Emergency stock | Highest | 2022-05-15 | обладнання | to repair damaged equipment and electrical networks | Highest | Active hostilities on the territory serviced by the DNO and significantly complicated procurement and delivery of components for emergency repair | 2 | 0 | 0 | 0 | 0 | 0 | 85 | 0
4138 | 004-UA00131268_0146 | 00131268 | electricity distribution | Production | TS-DP 20-10 /6/0.4kV equipment | Circuit breakers | 160A/0.4 kV | Circuit breakers | 0 | 3P/160A | 0 | 0 | pcs. | 10 | 10 | 0 | 0 | 0 | 0 | Emergency stock | Highest | 2022-05-15 | обладнання | to repair damaged equipment and electrical networks | Highest | Active hostilities on the territory serviced by the DNO and significantly complicated procurement and delivery of components for emergency repair | 2 | 0 | 0 | 0 | 0 | 0 | 10 | 0
4139 | 004-UA00131268_0147 | 00131268 | electricity distribution | Production | TS-DP 20-10 /6/0.4kV equipment | Circuit breakers | 250A/0.4 kV | Circuit breakers | 0 | 3P/250A | 0 | 0 | pcs. | 10 | 10 | 0 | 0 | 0 | 0 | Emergency stock | Highest | 2022-05-15 | обладнання | to repair damaged equipment and electrical networks | Highest | Active hostilities on the territory serviced by the DNO and significantly complicated procurement and delivery of components for emergency repair | 2 | 0 | 0 | 0 | 0 | 0 | 10 | 0
4140 | 004-UA00131268_0148 | 00131268 | electricity distribution | Production | TS-DP 20-10 /6/0.4kV equipment | Circuit breakers | 400A/0.4 kV | Circuit breakers | 0 | 3P/400A | 0 | 0 | pcs. | 10 | 10 | 0 | 0 | 0 | 0 | Emergency stock | Highest | 2022-05-15 | обладнання | to repair damaged equipment and electrical networks | Highest | Active hostilities on the territory serviced by the DNO and significantly complicated procurement and delivery of components for emergency repair | 2 | 0 | 0 | 0 | 0 | 0 | 10 | 0
4141 | 004-UA00131268_0149 | 00131268 | electricity distribution | Production | TS-DP 20-10 /6/0.4kV equipment | Power transformers | 100 kVA/10-0.4 kV | 10/0.4 kV power transformers | 0 | TMG-100 kVA 10/0.4 kV | 0 | 0 | pcs. | 1 | 1 | 0 | 0 | 0 | 0 | Emergency stock | Highest | 2022-05-15 | обладнання | to repair damaged equipment and electrical networks | Highest | Active hostilities on the territory serviced by the DNO and significantly complicated procurement and delivery of components for emergency repair | 2 | 0 | 0 | 0 | 0 | 0 | 1 | 0
4142 | 004-UA00131268_0150 | 00131268 | electricity distribution | Production | TS-DP 20-10 /6/0.4kV equipment | Power transformers | 250 kVA/10-0.4 kV | 10/0.4 kV power transformers | 0 | TMG-250 kVA 10/0.4 kV | 0 | 0 | pcs. | 10 | 10 | 0 | 0 | 0 | 0 | Emergency stock | Highest | 2022-05-15 | обладнання | to repair damaged equipment and electrical networks | Highest | Active hostilities on the territory serviced by the DNO and significantly complicated procurement and delivery of components for emergency repair | 2 | 0 | 0 | 0 | 0 | 0 | 10 | 0
4143 | 004-UA00131268_0151 | 00131268 | electricity distribution | Production | TS-DP 20-10 /6/0.4kV equipment | Power transformers | 630 kVA/10-0.4 kV | 10/0.4 kV power transformers | 0 | TMG-630 kVA 10/0.4 kV | 0 | 0 | pcs. | 9 | 9 | 0 | 0 | 0 | 0 | Emergency stock | Highest | 2022-05-15 | обладнання | to repair damaged equipment and electrical networks | Highest | Active hostilities on the territory serviced by the DNO and significantly complicated procurement and delivery of components for emergency repair | 2 | 0 | 0 | 0 | 0 | 0 | 9 | 0
4144 | 004-UA00131268_0152 | 00131268 | electricity distribution | Production | TS-DP 20-10 /6/0.4kV equipment | Power transformers | 400 kVA/10-0.4 kV | 10/0.4 kV power transformers | 0 | TMG-400 kVA 10/0.4 kV | 0 | 0 | pcs. | 13 | 13 | 0 | 0 | 0 | 0 | Emergency stock | Highest | 2022-05-15 | обладнання | to repair damaged equipment and electrical networks | Highest | Active hostilities on the territory serviced by the DNO and significantly complicated procurement and delivery of components for emergency repair | 2 | 0 | 0 | 0 | 0 | 0 | 13 | 0
4145 | 004-UA00131268_0153 | 00131268 | electricity distribution | Production | TS-DP 20-10 /6/0.4kV equipment | Power transformers | 1000 kVA/10-0.4 kV | 10/0.4 kV power transformers | 0 | TS-1000 kVA 10/0.4 kV | 0 | 0 | pcs. | 2 | 2 | 0 | 0 | 0 | 0 | Emergency stock | Highest | 2022-05-15 | обладнання | to repair damaged equipment and electrical networks | Highest | Active hostilities on the territory serviced by the DNO and significantly complicated procurement and delivery of components for emergency repair | 2 | 0 | 0 | 0 | 0 | 0 | 2 | 0
4146 | 004-UA00131268_0154 | 00131268 | electricity distribution | Production | TS-DP 20-10 /6/0.4kV equipment | Power transformers | 630 kVA/10-0.4 kV | 10/0.4 kV power transformers | 0 | TS-630 kVA 10/0.4 kV | 0 | 0 | pcs. | 2 | 2 | 0 | 0 | 0 | 0 | Emergency stock | Highest | 2022-05-15 | обладнання | to repair damaged equipment and electrical networks | Highest | Active hostilities on the territory serviced by the DNO and significantly complicated procurement and delivery of components for emergency repair | 2 | 0 | 0 | 0 | 0 | 0 | 2 | 0
4147 | 004-UA00131268_0155 | 00131268 | electricity distribution | Production | TS-DP 20-10 /6/0.4kV equipment | Power transformers | 100 kVA/10-0.4 kV | 6/0.4 kV power transformers | 0 | TMG-100 kVA 6/0.4 kV | 0 | 0 | pcs. | 1 | 1 | 0 | 0 | 0 | 0 | Emergency stock | Highest | 2022-05-15 | обладнання | to repair damaged equipment and electrical networks | Highest | Active hostilities on the territory serviced by the DNO and significantly complicated procurement and delivery of components for emergency repair | 2 | 0 | 0 | 0 | 0 | 0 | 1 | 0
4148 | 004-UA00131268_0156 | 00131268 | electricity distribution | Production | TS-DP 20-10 /6/0.4kV equipment | Power transformers | 250 kVA/10-0.4 kV | 6/0.4 kV power transformers | 0 | TMG-250 kVA 6/0.4 kV | 0 | 0 | pcs. | 10 | 10 | 0 | 0 | 0 | 0 | Emergency stock | Highest | 2022-05-15 | обладнання | to repair damaged equipment and electrical networks | Highest | Active hostilities on the territory serviced by the DNO and significantly complicated procurement and delivery of components for emergency repair | 2 | 0 | 0 | 0 | 0 | 0 | 10 | 0
4149 | 004-UA00131268_0157 | 00131268 | electricity distribution | Production | TS-DP 20-10 /6/0.4kV equipment | Power transformers | 400 kVA/10-0.4 kV | 6/0.4 kV power transformers | 0 | TMG-400 kVA 6/0.4 kV | 0 | 0 | pcs. | 11 | 11 | 0 | 0 | 0 | 0 | Emergency stock | Highest | 2022-05-15 | обладнання | to repair damaged equipment and electrical networks | Highest | Active hostilities on the territory serviced by the DNO and significantly complicated procurement and delivery of components for emergency repair | 2 | 0 | 0 | 0 | 0 | 0 | 11 | 0
4150 | 004-UA00131268_0158 | 00131268 | electricity distribution | Production | TS-DP 20-10 /6/0.4kV equipment | Power transformers | 1000 kVA/10-0.4 kV | 6/0.4 kV power transformers | 0 | TS-1000 kVA 6/0.4 kV | 0 | 0 | pcs. | 2 | 2 | 0 | 0 | 0 | 0 | Emergency stock | Highest | 2022-05-15 | обладнання | to repair damaged equipment and electrical networks | Highest | Active hostilities on the territory serviced by the DNO and significantly complicated procurement and delivery of components for emergency repair | 2 | 0 | 0 | 0 | 0 | 0 | 2 | 0
4151 | 004-UA00131268_0159 | 00131268 | electricity distribution | Production | TS-DP 20-10 /6/0.4kV equipment | Power transformers | 630 kVA/10-0.4 kV | 6/0.4 kV power transformers | 0 | TS-630 kVA 6/0.4 kV | 0 | 0 | pcs. | 2 | 2 | 0 | 0 | 0 | 0 | Emergency stock | Highest | 2022-05-15 | обладнання | to repair damaged equipment and electrical networks | Highest | Active hostilities on the territory serviced by the DNO and significantly complicated procurement and delivery of components for emergency repair | 2 | 0 | 0 | 0 | 0 | 0 | 2 | 0
4152 | 004-UA00131268_0160 | 00131268 | electricity distribution | Production | TS-DP 20-10 /6/0.4kV equipment | Power transformers | 630 kVA/10-0.4 kV | 6/0.4 kV power transformers | 0 | TMG-630 kVA 6/0.4 kV | 0 | 0 | pcs. | 10 | 10 | 0 | 0 | 0 | 0 | Emergency stock | Highest | 2022-05-15 | обладнання | to repair damaged equipment and electrical networks | Highest | Active hostilities on the territory serviced by the DNO and significantly complicated procurement and delivery of components for emergency repair | 2 | 0 | 0 | 0 | 0 | 0 | 10 | 0
4153 | 004-UA00131268_0161 | 00131268 | electricity distribution | Production | TS-DP 20-10 /6/0.4kV equipment | Power transformers | 100 kVA/10-0.4 kV | 6/0.4 kV power transformers | 0 | TMG-100kVA | 0 | 0 | pcs. | 5 | 5 | 0 | 0 | 0 | 0 | Emergency stock | Highest | 2022-05-15 | обладнання | to repair damaged equipment and electrical networks | Highest | Active hostilities on the territory serviced by the DNO and significantly complicated procurement and delivery of components for emergency repair | 2 | 0 | 0 | 0 | 0 | 0 | 5 | 0
4154 | 004-UA00131268_0162 | 00131268 | electricity distribution | Production | TS-DP 20-10 /6/0.4kV equipment | Power transformers | 250 kVA/10-0.4 kV | 6/0.4 kV power transformers | 0 | TMG-250kVA | 0 | 0 | pcs. | 5 | 5 | 0 | 0 | 0 | 0 | Emergency stock | Highest | 2022-05-15 | обладнання | to repair damaged equipment and electrical networks | Highest | Active hostilities on the territory serviced by the DNO and significantly complicated procurement and delivery of components for emergency repair | 2 | 0 | 0 | 0 | 0 | 0 | 5 | 0
4155 | 004-UA00131268_0163 | 00131268 | electricity distribution | Production | TS-DP 20-10 /6/0.4kV equipment | Knife switches | 400A/0.4 kV | Knife switch | 0 | RPS-400 | 0 | 0 | pcs. | 209 | 209 | 0 | 0 | 0 | 0 | Emergency stock | Highest | 2022-05-15 | обладнання | to repair damaged equipment and electrical networks | Highest | Active hostilities on the territory serviced by the DNO and significantly complicated procurement and delivery of components for emergency repair | 2 | 0 | 0 | 0 | 0 | 0 | 209 | 0
4156 | 004-UA00131268_0164 | 00131268 | electricity distribution | Production | TS-DP 20-10 /6/0.4kV equipment | Knife switches | 630A/0.4 kV | Knife switch | 0 | RPS-630A | 0 | 0 | pcs. | 97 | 97 | 0 | 0 | 0 | 0 | Emergency stock | Highest | 2022-05-15 | обладнання | to repair damaged equipment and electrical networks | Highest | Active hostilities on the territory serviced by the DNO and significantly complicated procurement and delivery of components for emergency repair | 2 | 0 | 0 | 0 | 0 | 0 | 97 | 0
4157 | 004-UA00131268_0165 | 00131268 | electricity distribution | Production | TS-DP 20-10 /6/0.4kV equipment | Knife switches | 250A/0.4 kV | Knife switch | 0 | RPS-250 | 0 | 0 | pcs. | 42 | 42 | 0 | 0 | 0 | 0 | Emergency stock | Highest | 2022-05-15 | обладнання | to repair damaged equipment and electrical networks | Highest | Active hostilities on the territory serviced by the DNO and significantly complicated procurement and delivery of components for emergency repair | 2 | 0 | 0 | 0 | 0 | 0 | 42 | 0
4158 | 004-UA00131268_0166 | 00131268 | electricity distribution | Production | TS-DP 20-10 /6/0.4kV equipment | Insulators | 10 kV | IP-6/400-3.75 UKhL 2 insulator | 0 | IP-6/400-3.75 UKhL 2 | 0 | 0 | pcs. | 12 | 12 | 0 | 0 | 0 | 0 | Emergency stock | Highest | 2022-05-15 | обладнання | to repair damaged equipment and electrical networks | Highest | Active hostilities on the territory serviced by the DNO and significantly complicated procurement and delivery of components for emergency repair | 2 | 0 | 0 | 0 | 0 | 0 | 12 | 0
4159 | 004-UA00131268_0167 | 00131268 | electricity distribution | Production | TS-DP 20-10 /6/0.4kV equipment | Tires | - | Aluminum tire 80x10 mm | 0 | 80х10 | 0 | 0 | kg | 175 | 175 | 0 | 0 | 0 | 0 | Emergency stock | Highest | 2022-05-15 | обладнання | to repair damaged equipment and electrical networks | Highest | Active hostilities on the territory serviced by the DNO and significantly complicated procurement and delivery of components for emergency repair | 2 | 0 | 0 | 0 | 0 | 0 | 175 | 0
4160 | 004-UA00131268_0168 | 00131268 | electricity distribution | Production | TS-DP 20-10 /6/0.4kV equipment | Breakers | 10 kV | Load switch | 0 | VN-16-1 | 0 | 0 | pcs. | 10 | 10 | 0 | 0 | 0 | 0 | Emergency stock | Highest | 2022-05-15 | обладнання | to repair damaged equipment and electrical networks | Highest | Active hostilities on the territory serviced by the DNO and significantly complicated procurement and delivery of components for emergency repair | 2 | 0 | 0 | 0 | 0 | 0 | 10 | 0
4161 | 004-UA00131268_0169 | 00131268 | electricity distribution | Production | TS-DP 20-10 /6/0.4kV equipment | Circuit breakers | 63A/0.4 kV | AUTOM. SWITCH ЛИТ.КОР.(ЕЛ-ТРОН.РОЗ.) | 0 | 3P/63A | 0 | 0 | pcs. | 56 | 56 | 0 | 0 | 0 | 0 | Emergency stock | Highest | 2022-05-15 | обладнання | to repair damaged equipment and electrical networks | Highest | Active hostilities on the territory serviced by the DNO and significantly complicated procurement and delivery of components for emergency repair | 2 | 0 | 0 | 0 | 0 | 0 | 56 | 0
4162 | 004-UA00131268_0170 | 00131268 | electricity distribution | Production | TS-DP 20-10 /6/0.4kV equipment | Circuit breakers | 630A/0.4 kV | AUTOM. SWITCH ЛИТ.КОР.(ЕЛ-ТРОН.РОЗ.) | 0 | 3P/630A | 0 | 0 | pcs. | 21 | 21 | 0 | 0 | 0 | 0 | Emergency stock | Highest | 2022-05-15 | обладнання | to repair damaged equipment and electrical networks | Highest | Active hostilities on the territory serviced by the DNO and significantly complicated procurement and delivery of components for emergency repair | 2 | 0 | 0 | 0 | 0 | 0 | 21 | 0
4163 | 004-UA00131268_0171 | 00131268 | electricity distribution | Production | TS-DP 20-10 /6/0.4kV equipment | Circuit breakers | 1000A/0.4 kV | AUTOM. SWITCH ЛИТ.КОР.(ЕЛ-ТРОН.РОЗ.) | 0 | 3P/1000A | 0 | 0 | pcs. | 7 | 7 | 0 | 0 | 0 | 0 | Emergency stock | Highest | 2022-05-15 | обладнання | to repair damaged equipment and electrical networks | Highest | Active hostilities on the territory serviced by the DNO and significantly complicated procurement and delivery of components for emergency repair | 2 | 0 | 0 | 0 | 0 | 0 | 7 | 0
4164 | 004-UA00131268_0172 | 00131268 | electricity distribution | Production | TS-DP 20-10 /6/0.4kV equipment | Circuit breakers | 1000A/0.4 kV | Circuit breaker | 0 | VA-78, 1000A, 415/690V, 70kА | 0 | 0 | pcs. | 20 | 20 | 0 | 0 | 0 | 0 | Emergency stock | Highest | 2022-05-15 | обладнання | to repair damaged equipment and electrical networks | Highest | Active hostilities on the territory serviced by the DNO and significantly complicated procurement and delivery of components for emergency repair | 2 | 0 | 0 | 0 | 0 | 0 | 20 | 0
4165 | 004-UA00131268_0173 | 00131268 | electricity distribution | Production | TS-DP 20-10 /6/0.4kV equipment | Circuit breakers | 200A/0.4 kV | Автоматичний вимикач | 0 | NM1-250S-3300 200А | 0 | 0 | pcs. | 20 | 20 | 0 | 0 | 0 | 0 | Emergency stock | Highest | 2022-05-15 | обладнання | to repair damaged equipment and electrical networks | Highest | Active hostilities on the territory serviced by the DNO and significantly complicated procurement and delivery of components for emergency repair | 2 | 0 | 0 | 0 | 0 | 0 | 20 | 0
4166 | 004-UA00131268_0174 | 00131268 | electricity distribution | Production | TS-DP 20-10 /6/0.4kV equipment | Knife switches | 250A/0.4 kV | KNIFE SWITCH | 0 | RB-2 250A LEFT HAND DRIVE | 0 | 0 | pcs. | 10 | 10 | 0 | 0 | 0 | 0 | Emergency stock | Highest | 2022-05-15 | обладнання | to repair damaged equipment and electrical networks | Highest | Active hostilities on the territory serviced by the DNO and significantly complicated procurement and delivery of components for emergency repair | 2 | 0 | 0 | 0 | 0 | 0 | 10 | 0
4167 | 004-UA00131268_0175 | 00131268 | electricity distribution | Production | TS-DP 20-10 /6/0.4kV equipment | Knife switches | 250A/0.4 kV | KNIFE SWITCH | 0 | RB-2 250A LEFT HAND DRIVE | 0 | 0 | pcs. | 10 | 10 | 0 | 0 | 0 | 0 | Emergency stock | Highest | 2022-05-15 | обладнання | to repair damaged equipment and electrical networks | Highest | Active hostilities on the territory serviced by the DNO and significantly complicated procurement and delivery of components for emergency repair | 2 | 0 | 0 | 0 | 0 | 0 | 10 | 0
4168 | 004-UA00131268_0176 | 00131268 | electricity distribution | Production | TS-DP 20-10 /6/0.4kV equipment | Knife switches | 400A/0.4 kV | Knife switch | 0 | VR-32 400 A | 0 | 0 | pcs. | 20 | 20 | 0 | 0 | 0 | 0 | Emergency stock | Highest | 2022-05-15 | обладнання | to repair damaged equipment and electrical networks | Highest | Active hostilities on the territory serviced by the DNO and significantly complicated procurement and delivery of components for emergency repair | 2 | 0 | 0 | 0 | 0 | 0 | 20 | 0
4169 | 004-UA00131268_0177 | 00131268 | electricity distribution | Production | TS-DP 20-10 /6/0.4kV equipment | KPRZ | 10 kV | Package switchgear 10 kV consisting of: two sections with a sectional switch. On each section has ten cells (transformer bushing, TN, TSN, 2 cells for 1000 A, 5 cells for 630 A) + spot for one spare cell | 0 | KRPZ-10 kV | 0 | 0 | kit | 1 | 1 | 0 | 0 | 0 | 0 | Emergency stock | Highest | 2022-05-15 | обладнання | to repair damaged equipment and electrical networks | Highest | Active hostilities on the territory serviced by the DNO and significantly complicated procurement and delivery of components for emergency repair | 2 | 0 | 0 | 0 | 0 | 0 | 1 | 0
4170 | 004-UA00131268_0178 | 00131268 | electricity distribution | Production | TS-DP 20-10 /6/0.4kV equipment | Measuring transformers | Voltage/6 kV | TRANSFORMER | 0 | NAMIT-6-66UZ 6000/100 | 0 | 0 | pcs. | 7 | 7 | 0 | 0 | 0 | 0 | Emergency stock | Highest | 2022-05-15 | обладнання | to repair damaged equipment and electrical networks | Highest | Active hostilities on the territory serviced by the DNO and significantly complicated procurement and delivery of components for emergency repair | 2 | 0 | 0 | 0 | 0 | 0 | 7 | 0
4171 | 004-UA00131268_0179 | 00131268 | electricity distribution | Production | TS-DP 20-10 /6/0.4kV equipment | measuring transformers | Voltage/10 kV | NAMIT-6-66UZ 6000/100 POWER TRANSFORMER | 0 | NAMIT-6-66UZ 6000/100 | 0 | 0 | pcs. | 7 | 7 | 0 | 0 | 0 | 0 | Emergency stock | Highest | 2022-05-15 | обладнання | to repair damaged equipment and electrical networks | Highest | Active hostilities on the territory serviced by the DNO and significantly complicated procurement and delivery of components for emergency repair | 2 | 0 | 0 | 0 | 0 | 0 | 7 | 0
4172 | 004-UA00131268_0180 | 00131268 | electricity distribution | Production | TS-DP 20-10 /6/0.4kV equipment | measuring transformers | Current/10 kV | Current transformers, number of secondary windings 3 pcs | 0 | TVLM 10 100/5. 10Р/10Р/0,5 S | 0 | 0 | pcs. | 9 | 9 | 0 | 0 | 0 | 0 | Emergency stock | Highest | 2022-05-15 | обладнання | to repair damaged equipment and electrical networks | Highest | Active hostilities on the territory serviced by the DNO and significantly complicated procurement and delivery of components for emergency repair | 2 | 0 | 0 | 0 | 0 | 0 | 9 | 0
4173 | 004-UA00131268_0181 | 00131268 | electricity distribution | Production | TS-DP 20-10 /6/0.4kV equipment | measuring transformers | Current/10 kV | Current transformers, number of secondary windings 3 pcs | 0 | TVLM 10 300/5. 10Р/10Р/0,5 S | 0 | 0 | pcs. | 9 | 9 | 0 | 0 | 0 | 0 | Emergency stock | Highest | 2022-05-15 | обладнання | to repair damaged equipment and electrical networks | Highest | Active hostilities on the territory serviced by the DNO and significantly complicated procurement and delivery of components for emergency repair | 2 | 0 | 0 | 0 | 0 | 0 | 9 | 0
4174 | 004-UA00131268_0182 | 00131268 | electricity distribution | Production | TS-DP 20-10 /6/0.4kV equipment | measuring transformers | Current/10 kV | Current transformers, number of secondary windings 3 pcs | 0 | TVLM 10 400/5. 10Р/10Р/0,5 S | 0 | 0 | pcs. | 9 | 9 | 0 | 0 | 0 | 0 | Emergency stock | Highest | 2022-05-15 | обладнання | to repair damaged equipment and electrical networks | Highest | Active hostilities on the territory serviced by the DNO and significantly complicated procurement and delivery of components for emergency repair | 2 | 0 | 0 | 0 | 0 | 0 | 9 | 0
4175 | 004-UA00131268_0183 | 00131268 | electricity distribution | Production | TS-DP 20-10 /6/0.4kV equipment | measuring transformers | Current/10 kV | Current transformers, number of secondary windings 3 pcs | 0 | TVLM 10 600/5. 10Р/10Р/0,5 S | 0 | 0 | pcs. | 9 | 9 | 0 | 0 | 0 | 0 | Emergency stock | Highest | 2022-05-15 | обладнання | to repair damaged equipment and electrical networks | Highest | Active hostilities on the territory serviced by the DNO and significantly complicated procurement and delivery of components for emergency repair | 2 | 0 | 0 | 0 | 0 | 0 | 9 | 0
4176 | 004-UA00131268_0184 | 00131268 | electricity distribution | Production | TS-DP 20-10 /6/0.4kV equipment | complete transformer substations | KTP 400 kVA/10-0.4 kV | PACKAGE TRANSFORMER SUBSTATIONS | 0 | PTS(M)-100-400kVA/10(6)/0.6 | 0 | 0 | pcs. | 51.8 | 51.8 | 0 | 0 | 0 | 0 | Emergency stock | Highest | 2022-05-15 | обладнання | to repair damaged equipment and electrical networks | Highest | Active hostilities on the territory serviced by the DNO and significantly complicated procurement and delivery of components for emergency repair | 2 | 0 | 0 | 0 | 0 | 0 | 51.8 | 0
4177 | 004-UA00131268_0185 | 00131268 | electricity distribution | Production | TS-DP 20-10 /6/0.4kV equipment | complete transformer substations | KTP 160 kVA/10-0.6 kV | PACKAGE | 0 | PTS(GS)-25-160kVA/10(6)/0.6 | 0 | 0 | pcs. | 7.7 | 7.7 | 0 | 0 | 0 | 0 | Emergency stock | Highest | 2022-05-15 | обладнання | to repair damaged equipment and electrical networks | Highest | Active hostilities on the territory serviced by the DNO and significantly complicated procurement and delivery of components for emergency repair | 2 | 0 | 0 | 0 | 0 | 0 | 7.7 | 0
4178 | 004-UA00131268_0186 | 00131268 | electricity distribution | Production | TS-DP 20-10 /6/0.4kV equipment | complete transformer substations | KTP 250 kVA/10-0.4 kV | MAST TRANSFORMER SUBSTATION (set) with supports | 0 | TP 250/10/0.4 | 0 | 0 | kit | 50 | 50 | 0 | 0 | 0 | 0 | Emergency stock | Highest | 2022-05-15 | обладнання | to repair damaged equipment and electrical networks | Highest | Active hostilities on the territory serviced by the DNO and significantly complicated procurement and delivery of components for emergency repair | 2 | 0 | 0 | 0 | 0 | 0 | 50 | 0
4179 | 004-UA00131268_0187 | 00131268 | electricity distribution | Production | TS-DP 20-10 /6/0.4kV equipment | Complete transformer substations without a transformer | PTS control panel | COMPLETE VOLTAGE TRANSFORMING PLANT CABINET | 0 | KTPM -160/10/0.4 | 0 | 0 | pcs. | 25 | 25 | 0 | 0 | 0 | 0 | Emergency stock | Highest | 2022-05-15 | обладнання | to repair damaged equipment and electrical networks | Highest | Active hostilities on the territory serviced by the DNO and significantly complicated procurement and delivery of components for emergency repair | 2 | 0 | 0 | 0 | 0 | 0 | 25 | 0
4180 | 004-UA00131268_0188 | 00131268 | electricity distribution | Production | TS-DP 20-10 /6/0.4kV equipment | Prefabricated cells | 0.4 kV | PANELS | 0 | SHCHO | 0 | 0 | pcs. | 35 | 35 | 0 | 0 | 0 | 0 | Emergency stock | Highest | 2022-05-15 | обладнання | to repair damaged equipment and electrical networks | Highest | Active hostilities on the territory serviced by the DNO and significantly complicated procurement and delivery of components for emergency repair | 2 | 0 | 0 | 0 | 0 | 0 | 35 | 0
4181 | 004-UA00131268_0189 | 00131268 | electricity distribution | Production | TS-DP 20-10 /6/0.4kV equipment | Prefabricated cells | 10 kV | KSО-393-03 CELL | 0 | KSO | 0 | 0 | pcs. | 17.5 | 17.5 | 0 | 0 | 0 | 0 | Emergency stock | Highest | 2022-05-15 | обладнання | to repair damaged equipment and electrical networks | Highest | Active hostilities on the territory serviced by the DNO and significantly complicated procurement and delivery of components for emergency repair | 2 | 0 | 0 | 0 | 0 | 0 | 17.5 | 0
4182 | 004-UA00131268_0190 | 00131268 | electricity distribution | Production | TS-DP 20-10 /6/0.4kV equipment | Prefabricated cells | 10 kV | KSО-393-04 CELL | 0 | KSO | 0 | 0 | pcs. | 17.5 | 17.5 | 0 | 0 | 0 | 0 | Emergency stock | Highest | 2022-05-15 | обладнання | to repair damaged equipment and electrical networks | Highest | Active hostilities on the territory serviced by the DNO and significantly complicated procurement and delivery of components for emergency repair | 2 | 0 | 0 | 0 | 0 | 0 | 17.5 | 0
4183 | 004-UA00131268_0191 | 00131268 | electricity distribution | Production | SS 150-110/35/27.5/20-10-6 kV equipment | Breakers | 10 kV | VACUUM CIRCUIT BREAKER | 0 | BB/TEL-10-20/1000 | 0 | 0 | pcs. | 2.8 | 2.8 | 0 | 0 | 0 | 0 | Emergency stock | Highest | 2022-05-15 | обладнання | to repair damaged equipment and electrical networks | Highest | Active hostilities on the territory serviced by the DNO and significantly complicated procurement and delivery of components for emergency repair | 2 | 0 | 0 | 0 | 0 | 0 | 2.8 | 0
4184 | 004-UA00131268_0192 | 00131268 | electricity distribution | Production | SS 150-110/35/27.5/20-10-6 kV equipment | Breakers | 10 kV | VACUUM CIRCUIT BREAKER | 0 | BB/TEL-10-20/630-UZ-082 | 0 | 0 | pcs. | 7 | 7 | 0 | 0 | 0 | 0 | Emergency stock | Highest | 2022-05-15 | обладнання | to repair damaged equipment and electrical networks | Highest | Active hostilities on the territory serviced by the DNO and significantly complicated procurement and delivery of components for emergency repair | 2 | 0 | 0 | 0 | 0 | 0 | 7 | 0
4185 | 004-UA00131268_0193 | 00131268 | electricity distribution | Production | TS-DP 20-10 /6/0.4kV equipment | Breakers | 10 kV | Load switch | 0 | VNA-10/630-20-UZ | 0 | 0 | pcs. | 20 | 20 | 0 | 0 | 0 | 0 | Emergency stock | Highest | 2022-05-15 | обладнання | to repair damaged equipment and electrical networks | Highest | Active hostilities on the territory serviced by the DNO and significantly complicated procurement and delivery of components for emergency repair | 2 | 0 | 0 | 0 | 0 | 0 | 20 | 0
4186 | 004-UA00131268_0194 | 00131268 | electricity distribution | Production | SS 150-110/35/27.5/20-10-6 kV equipment | Power transformers | 16MVA/110-35-10 kV | 110/35/10 kV power transformer | 0 | TDTN-16000/110/35/10 | 0 | 0 | pcs. | 1 | 1 | 0 | 0 | 0 | 0 | Emergency stock | Highest | 2022-05-15 | обладнання | to repair damaged equipment and electrical networks | Highest | Active hostilities on the territory serviced by the DNO and significantly complicated procurement and delivery of components for emergency repair | 2 | 0 | 0 | 0 | 0 | 0 | 1 | 0
4187 | 004-UA00131268_0195 | 00131268 | electricity distribution | Production | SS 150-110/35/27.5/20-10-6 kV equipment | Power transformers | 40MVA/110-10-10 kV | 110/10/10 kV power transformer | 0 | TRDN-40000/110/10/10 | ETD Transformatory, PJSC "ZTR", JSC "Chirchik Transformer Plant" | 0 | pcs. | 1 | 1 | 0 | 0 | 0 | 0 | Emergency stock | High | 2022-05-15 | обладнання | to repair damaged equipment and electrical networks | High | Active hostilities on the territory serviced by the DNO and significantly complicated procurement and delivery of components for emergency repair | 1 | 0 | 0 | 0 | 0 | 0 | 1 | 0
4188 | 004-UA00131268_0196 | 00131268 | electricity distribution | Production | SS 150-110/35/27.5/20-10-6 kV equipment | Power transformers | 16MVA/110-10-6 kV | 110/10/6 kV power transformer | 0 | TDTN-16000/110/10 | ETD Transformatory, PJSC "ZTR", JSC "Chirchik Transformer Plant" | 0 | pcs. | 1 | 1 | 0 | 0 | 0 | 0 | Emergency stock | High | 2022-05-15 | обладнання | to repair damaged equipment and electrical networks | High | Active hostilities on the territory serviced by the DNO and significantly complicated procurement and delivery of components for emergency repair | 1 | 0 | 0 | 0 | 0 | 0 | 1 | 0
4189 | 004-UA00131268_0197 | 00131268 | electricity distribution | Production | SS 150-110/35/27.5/20-10-6 kV equipment | Breakers | 110 kV | SF6 breaker 110 kV | 0 | 110 kV 1000 A 40 kA | АВВ, Siemens | 0 | pcs. | 6 | 6 | 0 | 0 | 0 | 0 | Emergency stock | High | 2022-05-15 | обладнання | to repair damaged equipment and electrical networks | High | Active hostilities on the territory serviced by the DNO and significantly complicated procurement and delivery of components for emergency repair | 1 | 0 | 0 | 0 | 0 | 0 | 6 | 0
4190 | 004-UA00131268_0198 | 00131268 | electricity distribution | Production | SS 150-110/35/27.5/20-10-6 kV equipment | Measuring transformers | Current/110 kV | Current transformer 110 kV | 0 | 110 kV 300-600/5, number of secondary windings 5 pieces: 10P/10P/10P/10P/0.5 S | АВВ, Siemens | 0 | pcs. | 3 | 3 | 0 | 0 | 0 | 0 | Emergency stock | High | 2022-05-15 | обладнання | to repair damaged equipment and electrical networks | High | Active hostilities on the territory serviced by the DNO and significantly complicated procurement and delivery of components for emergency repair | 1 | 0 | 0 | 0 | 0 | 0 | 3 | 0
4191 | 004-UA00131268_0199 | 00131268 | electricity distribution | Production | SS 150-110/35/27.5/20-10-6 kV equipment | Measuring transformers | Current/110 kV | Current transformer 110 kV | 0 | 110 kV 300/5, number of secondary windings 5 pieces: 10P/10P/10P/10P/0.5 S | АВВ, Siemens | 0 | pcs. | 3 | 3 | 0 | 0 | 0 | 0 | Emergency stock | High | 2022-05-15 | обладнання | to repair damaged equipment and electrical networks | High | Active hostilities on the territory serviced by the DNO and significantly complicated procurement and delivery of components for emergency repair | 1 | 0 | 0 | 0 | 0 | 0 | 3 | 0
4192 | 004-UA00131268_0200 | 00131268 | electricity distribution | Production | SS 150-110/35/27.5/20-10-6 kV equipment | Measuring transformers | Voltage/110 kV | Voltage transformer 110 kV | 0 | 0 | АВВ, Siemens | 0 | pcs. | 2 | 2 | 0 | 0 | 0 | 0 | Emergency stock | High | 2022-05-15 | обладнання | to repair damaged equipment and electrical networks | High | Active hostilities on the territory serviced by the DNO and significantly complicated procurement and delivery of components for emergency repair | 1 | 0 | 0 | 0 | 0 | 0 | 2 | 0
4193 | 004-UA00131268_0201 | 00131268 | electricity distribution | Production | SS 150-110/35/27.5/20-10-6 kV equipment | Disconnectors | 110 kV | Disconnector 110 kV | 0 | 1000 A with two grounding blades | 0 | 0 | pcs. | 4 | 4 | 0 | 0 | 0 | 0 | Emergency stock | High | 2022-05-15 | обладнання | to repair damaged equipment and electrical networks | High | Active hostilities on the territory serviced by the DNO and significantly complicated procurement and delivery of components for emergency repair | 1 | 0 | 0 | 0 | 0 | 0 | 4 | 0
4194 | 004-UA00131268_0202 | 00131268 | electricity distribution | Production | SS 150-110/35/27.5/20-10-6 kV equipment | Disconnectors | 110 kV | Single-phase disconnector in the neutral transformer ZON-110 kV | 0 | 1000 А | 0 | 0 | pcs. | 1 | 1 | 0 | 0 | 0 | 0 | Emergency stock | High | 2022-05-15 | обладнання | to repair damaged equipment and electrical networks | High | Active hostilities on the territory serviced by the DNO and significantly complicated procurement and delivery of components for emergency repair | 1 | 0 | 0 | 0 | 0 | 0 | 1 | 0
4195 | 004-UA00131268_0203 | 00131268 | electricity distribution | Production | SS 150-110/35/27.5/20-10-6 kV equipment | Excess-voltage suppressors | 110 kV | Overvoltage suppressor 110 kV | 0 | 0 | ABB | 0 | pcs. | 8 | 8 | 0 | 0 | 0 | 0 | Emergency stock | High | 2022-05-15 | обладнання | to repair damaged equipment and electrical networks | High | Active hostilities on the territory serviced by the DNO and significantly complicated procurement and delivery of components for emergency repair | 1 | 0 | 0 | 0 | 0 | 0 | 8 | 0
4196 | 004-UA00131268_0204 | 00131268 | electricity distribution | Production | SS 150-110/35/27.5/20-10-6 kV equipment | Excess-voltage suppressors | 110 kV | Overvoltage suppressor 110 kV in 0 transformer | 0 | 0 | ABB | 0 | pcs. | 3 | 3 | 0 | 0 | 0 | 0 | Emergency stock | High | 2022-05-15 | обладнання | to repair damaged equipment and electrical networks | High | Active hostilities on the territory serviced by the DNO and significantly complicated procurement and delivery of components for emergency repair | 1 | 0 | 0 | 0 | 0 | 0 | 3 | 0
4197 | 004-UA00131268_0205 | 00131268 | electricity distribution | Production | SS 150-110/35/27.5/20-10-6 kV equipment | Power transformers | 40 MVA/35-6 kV | Transformer | 0 | TDN-4000 35/6 kV double-winding | ETD Transformatory, PJSC "ZTR", JSC "Chirchik Transformer Plant" | 0 | pcs. | 1 | 1 | 0 | 0 | 0 | 0 | Emergency stock | High | 2022-05-15 | обладнання | to repair damaged equipment and electrical networks | High | Active hostilities on the territory serviced by the DNO and significantly complicated procurement and delivery of components for emergency repair | 1 | 0 | 0 | 0 | 0 | 0 | 1 | 0
4198 | 004-UA00131268_0206 | 00131268 | electricity distribution | Production | SS 150-110/35/27.5/20-10-6 kV equipment | Breakers | 35 kV | Vacuum circuit breaker 35 kV | 0 | 35 kV, 1000A, 16 kA with the spring drive, power supply: alternating current of 220 V | ABB | 0 | pcs. | 4 | 4 | 0 | 0 | 0 | 0 | Emergency stock | High | 2022-05-15 | обладнання | to repair damaged equipment and electrical networks | High | Active hostilities on the territory serviced by the DNO and significantly complicated procurement and delivery of components for emergency repair | 1 | 0 | 0 | 0 | 0 | 0 | 4 | 0
4199 | 004-UA00131268_0207 | 00131268 | electricity distribution | Production | SS 150-110/35/27.5/20-10-6 kV equipment | Disconnectors | 35 kV | Disconnector 35 kV | 0 | 35 kV, 1000 A with two earthing switch blades which does not require maintenance for the entire service life | 0 | 0 | pcs. | 8 | 8 | 0 | 0 | 0 | 0 | Emergency stock | High | 2022-05-15 | обладнання | to repair damaged equipment and electrical networks | High | Active hostilities on the territory serviced by the DNO and significantly complicated procurement and delivery of components for emergency repair | 1 | 0 | 0 | 0 | 0 | 0 | 8 | 0
4200 | 004-UA00131268_0208 | 00131268 | electricity distribution | Production | SS 150-110/35/27.5/20-10-6 kV equipment | Measuring transformers | Current/35 kV | Current transformers 35 kV | 0 | 35 kV, with cast insulation 100/5, number of secondary windings 3 pcs: 10P/10P/0.5 S | ABB | 0 | kit | 7 | 7 | 0 | 0 | 0 | 0 | Emergency stock | High | 2022-05-15 | обладнання | to repair damaged equipment and electrical networks | High | Active hostilities on the territory serviced by the DNO and significantly complicated procurement and delivery of components for emergency repair | 1 | 0 | 0 | 0 | 0 | 0 | 7 | 0
4201 | 004-UA00131268_0209 | 00131268 | electricity distribution | Production | SS 150-110/35/27.5/20-10-6 kV equipment | Measuring transformers | Current/35 kV | Current transformers 35 kV | 0 | 35 kV, with cast insulation 200/5, number of secondary windings 3 pcs: 10P/10P/0.5 S | ABB | 0 | kit | 9 | 9 | 0 | 0 | 0 | 0 | Emergency stock | High | 2022-05-15 | обладнання | to repair damaged equipment and electrical networks | High | Active hostilities on the territory serviced by the DNO and significantly complicated procurement and delivery of components for emergency repair | 1 | 0 | 0 | 0 | 0 | 0 | 9 | 0
4202 | 004-UA00131268_0210 | 00131268 | electricity distribution | Production | SS 150-110/35/27.5/20-10-6 kV equipment | Measuring transformers | Voltage/35 kV | Voltage transformer 35 kV | 0 | 35 kV, with cast insulation, ZNOMP-35 U1 | ABB | 0 | pcs. | 9 | 9 | 0 | 0 | 0 | 0 | Emergency stock | High | 2022-05-15 | обладнання | to repair damaged equipment and electrical networks | High | Active hostilities on the territory serviced by the DNO and significantly complicated procurement and delivery of components for emergency repair | 1 | 0 | 0 | 0 | 0 | 0 | 9 | 0
4203 | 004-UA00131268_0211 | 00131268 | electricity distribution | Production | SS 150-110/35/27.5/20-10-6 kV equipment | Excess-voltage suppressors | 35 kV | Overvoltage suppressors 35 kV Ur=40.5 kV | 0 | 0 | ABB | 0 | pcs. | 6 | 6 | 0 | 0 | 0 | 0 | Emergency stock | High | 2022-05-15 | обладнання | to repair damaged equipment and electrical networks | High | Active hostilities on the territory serviced by the DNO and significantly complicated procurement and delivery of components for emergency repair | 1 | 0 | 0 | 0 | 0 | 0 | 6 | 0
4204 | 004-UA00131268_0212 | 00131268 | electricity distribution | Production | SS 150-110/35/27.5/20-10-6 kV equipment | Insulators | 35 kV | Insulator | 0 | IOS - 35/500 | 0 | 0 | pcs. | 10 | 10 | 0 | 0 | 0 | 0 | Emergency stock | High | 2022-05-15 | обладнання | to repair damaged equipment and electrical networks | High | Active hostilities on the territory serviced by the DNO and significantly complicated procurement and delivery of components for emergency repair | 1 | 0 | 0 | 0 | 0 | 0 | 10 | 0
4205 | 004-UA00131268_0213 | 00131268 | electricity distribution | Production | SS 150-110/35/27.5/20-10-6 kV equipment | Measuring transformers | Current/35 kV | Current transformers 35 kV | 0 | 35 kV with cast insulation 600/5, number of secondary windings 3 pcs: 10P/10P/0.5 S | ABB | 0 | pcs. | 3 | 3 | 0 | 0 | 0 | 0 | Emergency stock | High | 2022-05-15 | обладнання | to repair damaged equipment and electrical networks | High | Active hostilities on the territory serviced by the DNO and significantly complicated procurement and delivery of components for emergency repair | 1 | 0 | 0 | 0 | 0 | 0 | 3 | 0
4206 | 004-UA00131268_0214 | 00131268 | electricity distribution | Production | SS 150-110/35/27.5/20-10-6 kV equipment | Measuring transformers | Current/35 kV | Current transformers 35 kV | 0 | 35 kV with cast insulation 300/5, number of secondary windings 3 pcs: 10P/10P/0.5 S | ABB | 0 | pcs. | 3 | 3 | 0 | 0 | 0 | 0 | Emergency stock | High | 2022-05-15 | обладнання | to repair damaged equipment and electrical networks | High | Active hostilities on the territory serviced by the DNO and significantly complicated procurement and delivery of components for emergency repair | 1 | 0 | 0 | 0 | 0 | 0 | 3 | 0
4207 | 004-UA00131268_0215 | 00131268 | electricity distribution | Production | TS-DP 20-10 /6/0.4kV equipment | KPRZ | 10 kV | Package switchgear (KRPZ) 10 kV | 0 | consists of: two sections with section breaker On each section has ten cells (transformer bushing, TN, TSN, 2 cells for 1000 A, 5 cells for 630 A) + spot for one spare cell | 0 | 0 | kit | 1 | 1 | 0 | 0 | 0 | 0 | Emergency stock | High | 2022-05-15 | обладнання | to repair damaged equipment and electrical networks | High | Active hostilities on the territory serviced by the DNO and significantly complicated procurement and delivery of components for emergency repair | 1 | 0 | 0 | 0 | 0 | 0 | 1 | 0
4208 | 004-UA00131268_0216 | 00131268 | electricity distribution | Production | SS 150-110/35/27.5/20-10-6 kV equipment | Measuring transformers | Voltage/6 kV | Voltage transformer 6 kV | 0 | 0 | Biontop | 0 | pcs. | 2 | 2 | 0 | 0 | 0 | 0 | Emergency stock | High | 2022-05-15 | обладнання | to repair damaged equipment and electrical networks | High | Active hostilities on the territory serviced by the DNO and significantly complicated procurement and delivery of components for emergency repair | 1 | 0 | 0 | 0 | 0 | 0 | 2 | 0
4209 | 004-UA00131268_0217 | 00131268 | electricity distribution | Production | SS 150-110/35/27.5/20-10-6 kV equipment | Measuring transformers | Voltage/10 kV | Voltage transformer 10 kV | 0 | 0 | Biontop | 0 | pcs. | 4 | 4 | 0 | 0 | 0 | 0 | Emergency stock | High | 2022-05-15 | обладнання | to repair damaged equipment and electrical networks | High | Active hostilities on the territory serviced by the DNO and significantly complicated procurement and delivery of components for emergency repair | 1 | 0 | 0 | 0 | 0 | 0 | 4 | 0
4210 | 004-UA00131268_0218 | 00131268 | electricity distribution | Production | SS 150-110/35/27.5/20-10-6 kV equipment | Measuring transformers | Current/10 kV | Current transformers 10 kV | 0 | TLSH-10 3000/5 | Biontop | 0 | pcs. | 3 | 3 | 0 | 0 | 0 | 0 | Emergency stock | High | 2022-05-15 | обладнання | to repair damaged equipment and electrical networks | High | Active hostilities on the territory serviced by the DNO and significantly complicated procurement and delivery of components for emergency repair | 1 | 0 | 0 | 0 | 0 | 0 | 3 | 0
4211 | 004-UA00131268_0219 | 00131268 | electricity distribution | Production | SS 150-110/35/27.5/20-10-6 kV equipment | Insulators | 10 kV | Through-type insulator | 0 | IPU-10/2000 | 0 | 0 | pcs. | 3 | 3 | 0 | 0 | 0 | 0 | Emergency stock | High | 2022-05-15 | обладнання | to repair damaged equipment and electrical networks | High | Active hostilities on the territory serviced by the DNO and significantly complicated procurement and delivery of components for emergency repair | 1 | 0 | 0 | 0 | 0 | 0 | 3 | 0
4212 | 004-UA00131268_0220 | 00131268 | electricity distribution | Production | SS 150-110/35/27.5/20-10-6 kV equipment | Breakers | 10 kV | Vacuum circuit breaker 6-10 kV | 0 | 0 | TAVRIDA ELECTRIC, АВВ | 0 | pcs. | 22 | 22 | 0 | 0 | 0 | 0 | Emergency stock | High | 2022-05-15 | обладнання | to repair damaged equipment and electrical networks | High | Active hostilities on the territory serviced by the DNO and significantly complicated procurement and delivery of components for emergency repair | 1 | 0 | 0 | 0 | 0 | 0 | 22 | 0
4213 | 004-UA00131268_0221 | 00131268 | electricity distribution | Production | SS 150-110/35/27.5/20-10-6 kV equipment | Operational current cabinets | - | Operating current cabinet complete with AB | 0 | at least 50 Ah and two rechargable devices | 0 | 0 | kit | 1 | 1 | 0 | 0 | 0 | 0 | Emergency stock | High | 2022-05-15 | обладнання | to repair damaged equipment and electrical networks | High | Active hostilities on the territory serviced by the DNO and significantly complicated procurement and delivery of components for emergency repair | 1 | 0 | 0 | 0 | 0 | 0 | 1 | 0
4214 | 004-UA00131268_0222 | 00131268 | electricity distribution | Production | SS 150-110/35/27.5/20-10-6 kV equipment | Control cables | 14х2.5 | Control cable 14х2.5 | 0 | 0 | PJSC "Yuzhkabel" Plant", PJSC "Zaporozhye Cable Plant", PJSC "AZOVKABEL", PJSC "Odeskabel" | 0 | km | 2.45 | 2.45 | 0 | 0 | 0 | 0 | Emergency stock | High | 2022-05-15 | обладнання | to repair damaged equipment and electrical networks | High | Active hostilities on the territory serviced by the DNO and significantly complicated procurement and delivery of components for emergency repair | 1 | 0 | 0 | 0 | 0 | 0 | 2.45 | 0
4215 | 004-UA00131268_0223 | 00131268 | electricity distribution | Production | SS 150-110/35/27.5/20-10-6 kV equipment | Control cables | 14х1.5 | Control cable 14х1.5 | 0 | 0 | PJSC "Yuzhkabel" Plant", PJSC "Zaporozhye Cable Plant", PJSC "AZOVKABEL", PJSC "Odeskabel" | 0 | km | 2.45 | 2.45 | 0 | 0 | 0 | 0 | Emergency stock | High | 2022-05-15 | обладнання | to repair damaged equipment and electrical networks | High | Active hostilities on the territory serviced by the DNO and significantly complicated procurement and delivery of components for emergency repair | 1 | 0 | 0 | 0 | 0 | 0 | 2.45 | 0
4216 | 004-UA00131268_0224 | 00131268 | electricity distribution | Production | SS 150-110/35/27.5/20-10-6 kV equipment | Installation wires | Power automation and protection | Installation wire PV1x2.5 | 0 | 0 | PJSC "Yuzhkabel" Plant", PJSC "Zaporozhye Cable Plant", PJSC "AZOVKABEL", PJSC "Odeskabel" | 0 | km | 1.75 | 1.75 | 0 | 0 | 0 | 0 | Emergency stock | High | 2022-05-15 | обладнання | to repair damaged equipment and electrical networks | High | Active hostilities on the territory serviced by the DNO and significantly complicated procurement and delivery of components for emergency repair | 1 | 0 | 0 | 0 | 0 | 0 | 1.75 | 0
4217 | 004-UA00131268_0225 | 00131268 | electricity distribution | Production | SS 150-110/35/27.5/20-10-6 kV equipment | Control cables | 1х1.5 | Installation wire PV1x1.5 | 0 | 0 | PJSC "Yuzhkabel" Plant", PJSC "Zaporozhye Cable Plant", PJSC "AZOVKABEL", PJSC "Odeskabel" | 0 | km | 1.75 | 1.75 | 0 | 0 | 0 | 0 | Emergency stock | High | 2022-05-15 | обладнання | to repair damaged equipment and electrical networks | High | Active hostilities on the territory serviced by the DNO and significantly complicated procurement and delivery of components for emergency repair | 1 | 0 | 0 | 0 | 0 | 0 | 1.75 | 0
4218 | 004-UA00131268_0226 | 00131268 | electricity distribution | Production | SS 150-110/35/27.5/20-10-6 kV equipment | Circuit breakers | 2A/0.4 kV | Automatic 2-pole circuit breaker: C, In=2А | 0 | 0 | PJSC "Yuzhkabel" Plant", PJSC "Zaporozhye Cable Plant", PJSC "AZOVKABEL", PJSC "Odeskabel" | 0 | pcs. | 15 | 15 | 0 | 0 | 0 | 0 | Emergency stock | High | 2022-05-15 | обладнання | to repair damaged equipment and electrical networks | High | Active hostilities on the territory serviced by the DNO and significantly complicated procurement and delivery of components for emergency repair | 1 | 0 | 0 | 0 | 0 | 0 | 15 | 0
4219 | 004-UA00131268_0227 | 00131268 | electricity distribution | Production | SS 150-110/35/27.5/20-10-6 kV equipment | Relay protection devices | - | Couple relay PE-40-20-44 (alternating current 220V) | 0 | 0 | Prompostach | 0 | pcs. | 15 | 15 | 0 | 0 | 0 | 0 | Emergency stock | High | 2022-05-15 | обладнання | to repair damaged equipment and electrical networks | High | Active hostilities on the territory serviced by the DNO and significantly complicated procurement and delivery of components for emergency repair | 1 | 0 | 0 | 0 | 0 | 0 | 15 | 0
4220 | 004-UA00131268_0228 | 00131268 | electricity distribution | Production | SS 150-110/35/27.5/20-10-6 kV equipment | Relay protection devices | - | Couple relay PE-40-20-44 (direct current 220V) | 0 | 0 | Prompostach | 0 | pcs. | 15 | 15 | 0 | 0 | 0 | 0 | Emergency stock | High | 2022-05-15 | обладнання | to repair damaged equipment and electrical networks | High | Active hostilities on the territory serviced by the DNO and significantly complicated procurement and delivery of components for emergency repair | 1 | 0 | 0 | 0 | 0 | 0 | 15 | 0
4221 | 004-UA00131268_0229 | 00131268 | electricity distribution | Production | SS 150-110/35/27.5/20-10-6 kV equipment | Relay protection devices | - | Indication relay REU-11 (In=0.16А) | 0 | 0 | Prompostach | 0 | pcs. | 35 | 35 | 0 | 0 | 0 | 0 | Emergency stock | High | 2022-05-15 | обладнання | to repair damaged equipment and electrical networks | High | Active hostilities on the territory serviced by the DNO and significantly complicated procurement and delivery of components for emergency repair | 1 | 0 | 0 | 0 | 0 | 0 | 35 | 0
4222 | 004-UA00131268_0230 | 00131268 | electricity distribution | Production | SS 150-110/35/27.5/20-10-6 kV equipment | Relay protection devices | - | PMOF-45-110000 control switch | 0 | 0 | Prompostach | 0 | pcs. | 15 | 15 | 0 | 0 | 0 | 0 | Emergency stock | High | 2022-05-15 | обладнання | to repair damaged equipment and electrical networks | High | Active hostilities on the territory serviced by the DNO and significantly complicated procurement and delivery of components for emergency repair | 1 | 0 | 0 | 0 | 0 | 0 | 15 | 0
4223 | 004-UA00131268_0231 | 00131268 | electricity distribution | Production | SS 150-110/35/27.5/20-10-6 kV equipment | Relay protection devices | - | Indicator lamp AD22-22DS red (universal for AC and DC) | 0 | 0 | Prompostach | 0 | pcs. | 35 | 35 | 0 | 0 | 0 | 0 | Emergency stock | High | 2022-05-15 | обладнання | to repair damaged equipment and electrical networks | High | Active hostilities on the territory serviced by the DNO and significantly complicated procurement and delivery of components for emergency repair | 1 | 0 | 0 | 0 | 0 | 0 | 35 | 0
4224 | 004-UA00131268_0232 | 00131268 | electricity distribution | Production | SS 150-110/35/27.5/20-10-6 kV equipment | Relay protection devices | - | Indicator lamp AD22-22DS green (universal for AC and DC) | 0 | 0 | Prompostach | 0 | pcs. | 35 | 35 | 0 | 0 | 0 | 0 | Emergency stock | High | 2022-05-15 | обладнання | to repair damaged equipment and electrical networks | High | Active hostilities on the territory serviced by the DNO and significantly complicated procurement and delivery of components for emergency repair | 1 | 0 | 0 | 0 | 0 | 0 | 35 | 0
4225 | 004-UA00131268_0233 | 00131268 | electricity distribution | Production | SS 150-110/35/27.5/20-10-6 kV equipment | Relay protection devices | - | 110 (150) kV line protection | 0 | Diamond L031 (main protection) | Khartron | 0 | pcs. | 2 | 2 | 0 | 0 | 0 | 0 | Emergency stock | High | 2022-05-15 | обладнання | to repair damaged equipment and electrical networks | High | Active hostilities on the territory serviced by the DNO and significantly complicated procurement and delivery of components for emergency repair | 1 | 0 | 0 | 0 | 0 | 0 | 2 | 0
4226 | 004-UA00131268_0234 | 00131268 | electricity distribution | Production | SS 150-110/35/27.5/20-10-6 kV equipment | Relay protection devices | - | 110 (150) kV line protection | 0 | Diamond L010 (reserve protection) | Khartron | 0 | pcs. | 2 | 2 | 0 | 0 | 0 | 0 | Emergency stock | High | 2022-05-15 | обладнання | to repair damaged equipment and electrical networks | High | Active hostilities on the territory serviced by the DNO and significantly complicated procurement and delivery of components for emergency repair | 1 | 0 | 0 | 0 | 0 | 0 | 2 | 0
4227 | 004-UA00131268_0235 | 00131268 | electricity distribution | Production | SS 150-110/35/27.5/20-10-6 kV equipment | Relay protection devices | - | 110 (150) kV line protection | 0 | АBB REL650 | ABB | 0 | pcs. | 2 | 2 | 0 | 0 | 0 | 0 | Emergency stock | High | 2022-05-15 | обладнання | to repair damaged equipment and electrical networks | High | Active hostilities on the territory serviced by the DNO and significantly complicated procurement and delivery of components for emergency repair | 1 | 0 | 0 | 0 | 0 | 0 | 2 | 0
4228 | 004-UA00131268_0236 | 00131268 | electricity distribution | Production | SS 150-110/35/27.5/20-10-6 kV equipment | Relay protection devices | - | 110 (150) kV line protection | 0 | ABB REC650 | ABB | 0 | pcs. | 2 | 2 | 0 | 0 | 0 | 0 | Emergency stock | High | 2022-05-15 | обладнання | to repair damaged equipment and electrical networks | High | Active hostilities on the territory serviced by the DNO and significantly complicated procurement and delivery of components for emergency repair | 1 | 0 | 0 | 0 | 0 | 0 | 2 | 0
4229 | 004-UA00131268_0237 | 00131268 | electricity distribution | Production | SS 150-110/35/27.5/20-10-6 kV equipment | Relay protection devices | - | 110 (150) kV line protection | 0 | ABB RED670 | ABB | 0 | pcs. | 2 | 2 | 0 | 0 | 0 | 0 | Emergency stock | High | 2022-05-15 | обладнання | to repair damaged equipment and electrical networks | High | Active hostilities on the territory serviced by the DNO and significantly complicated procurement and delivery of components for emergency repair | 1 | 0 | 0 | 0 | 0 | 0 | 2 | 0
4230 | 004-UA00131268_0238 | 00131268 | electricity distribution | Production | SS 150-110/35/27.5/20-10-6 kV equipment | Relay protection devices | - | 110 (150) kV transformer protection | 0 | Т010, Т011 diamond (main protection) | Khartron | 0 | pcs. | 1 | 1 | 0 | 0 | 0 | 0 | Emergency stock | High | 2022-05-15 | обладнання | to repair damaged equipment and electrical networks | High | Active hostilities on the territory serviced by the DNO and significantly complicated procurement and delivery of components for emergency repair | 1 | 0 | 0 | 0 | 0 | 0 | 1 | 0
4231 | 004-UA00131268_0239 | 00131268 | electricity distribution | Production | SS 150-110/35/27.5/20-10-6 kV equipment | Relay protection devices | - | 110 (150) kV transformer protection | 0 | Т030 diamond relay (HV reserve protection) | Khartron | 0 | pcs. | 1 | 1 | 0 | 0 | 0 | 0 | Emergency stock | High | 2022-05-15 | обладнання | to repair damaged equipment and electrical networks | High | Active hostilities on the territory serviced by the DNO and significantly complicated procurement and delivery of components for emergency repair | 1 | 0 | 0 | 0 | 0 | 0 | 1 | 0
4232 | 004-UA00131268_0240 | 00131268 | electricity distribution | Production | SS 150-110/35/27.5/20-10-6 kV equipment | Relay protection devices | - | 110 (150) kV transformer protection | 0 | V010, V011 diamond (LV reserve protection) | Khartron | 0 | pcs. | 1 | 1 | 0 | 0 | 0 | 0 | Emergency stock | High | 2022-05-15 | обладнання | to repair damaged equipment and electrical networks | High | Active hostilities on the territory serviced by the DNO and significantly complicated procurement and delivery of components for emergency repair | 1 | 0 | 0 | 0 | 0 | 0 | 1 | 0
4233 | 004-UA00131268_0241 | 00131268 | electricity distribution | Production | SS 150-110/35/27.5/20-10-6 kV equipment | Relay protection devices | - | 110 (150) kV transformer protection | 0 | ABB RET650 | ABB | 0 | pcs. | 2 | 2 | 0 | 0 | 0 | 0 | Emergency stock | High | 2022-05-15 | обладнання | to repair damaged equipment and electrical networks | High | Active hostilities on the territory serviced by the DNO and significantly complicated procurement and delivery of components for emergency repair | 1 | 0 | 0 | 0 | 0 | 0 | 2 | 0
4234 | 004-UA00131268_0242 | 00131268 | electricity distribution | Production | SS 150-110/35/27.5/20-10-6 kV equipment | Relay protection devices | - | 110 (150) kV transformer protection | 0 | ABB REF630 | ABB | 0 | pcs. | 1 | 1 | 0 | 0 | 0 | 0 | Emergency stock | High | 2022-05-15 | обладнання | to repair damaged equipment and electrical networks | High | Active hostilities on the territory serviced by the DNO and significantly complicated procurement and delivery of components for emergency repair | 1 | 0 | 0 | 0 | 0 | 0 | 1 | 0
4235 | 004-UA00131268_0243 | 00131268 | electricity distribution | Production | SS 150-110/35/27.5/20-10-6 kV equipment | Relay protection devices | - | 35 kV line protection | 0 | RS83-DT2 (main protection) | RZA Systems | 0 | pcs. | 3 | 3 | 0 | 0 | 0 | 0 | Emergency stock | High | 2022-05-15 | обладнання | to repair damaged equipment and electrical networks | High | Active hostilities on the territory serviced by the DNO and significantly complicated procurement and delivery of components for emergency repair | 1 | 0 | 0 | 0 | 0 | 0 | 3 | 0
4236 | 004-UA00131268_0244 | 00131268 | electricity distribution | Production | SS 150-110/35/27.5/20-10-6 kV equipment | Relay protection devices | - | 35 kV line protection | 0 | RS83-AV2 (HV reserve protection) | RZA Systems | 0 | pcs. | 3 | 3 | 0 | 0 | 0 | 0 | Emergency stock | High | 2022-05-15 | обладнання | to repair damaged equipment and electrical networks | High | Active hostilities on the territory serviced by the DNO and significantly complicated procurement and delivery of components for emergency repair | 1 | 0 | 0 | 0 | 0 | 0 | 3 | 0
4237 | 004-UA00131268_0245 | 00131268 | electricity distribution | Production | SS 150-110/35/27.5/20-10-6 kV equipment | Relay protection devices | - | 35 kV line protection | 0 | РС83-В4 (АРН) | RZA Systems | 0 | pcs. | 3 | 3 | 0 | 0 | 0 | 0 | Emergency stock | High | 2022-05-15 | обладнання | to repair damaged equipment and electrical networks | High | Active hostilities on the territory serviced by the DNO and significantly complicated procurement and delivery of components for emergency repair | 1 | 0 | 0 | 0 | 0 | 0 | 3 | 0
4238 | 004-UA00131268_0246 | 00131268 | electricity distribution | Production | SS 150-110/35/27.5/20-10-6 kV equipment | Relay protection devices | - | 35 kV line protection | 0 | MRZS-F | Kyivprylad | 0 | pcs. | 10 | 10 | 0 | 0 | 0 | 0 | Emergency stock | High | 2022-05-15 | обладнання | to repair damaged equipment and electrical networks | High | Active hostilities on the territory serviced by the DNO and significantly complicated procurement and delivery of components for emergency repair | 1 | 0 | 0 | 0 | 0 | 0 | 10 | 0
4239 | 004-UA00131268_0247 | 00131268 | electricity distribution | Production | SS 150-110/35/27.5/20-10-6 kV equipment | Relay protection devices | - | 6-10 kV connection protection | 0 | RS-83-A2.0 | RZA Systems | 0 | pcs. | 10 | 10 | 0 | 0 | 0 | 0 | Emergency stock | High | 2022-05-15 | обладнання | to repair damaged equipment and electrical networks | High | Active hostilities on the territory serviced by the DNO and significantly complicated procurement and delivery of components for emergency repair | 1 | 0 | 0 | 0 | 0 | 0 | 10 | 0
4240 | 004-UA00131268_0248 | 00131268 | electricity distribution | Production | SS 150-110/35/27.5/20-10-6 kV equipment | Relay protection devices | - | 6-10 kV connection protection | 0 | RS-83-V1 | RZA Systems | 0 | pcs. | 10 | 10 | 0 | 0 | 0 | 0 | Emergency stock | High | 2022-05-15 | обладнання | to repair damaged equipment and electrical networks | High | Active hostilities on the territory serviced by the DNO and significantly complicated procurement and delivery of components for emergency repair | 1 | 0 | 0 | 0 | 0 | 0 | 10 | 0
4241 | 004-UA00131268_0249 | 00131268 | electricity distribution | Production | SS 150-110/35/27.5/20-10-6 kV equipment | Relay protection devices | - | 6-10 kV connection protection | 0 | RM-200 | 0 | 0 | pcs. | 10 | 10 | 0 | 0 | 0 | 0 | Emergency stock | High | 2022-05-15 | обладнання | to repair damaged equipment and electrical networks | High | Active hostilities on the territory serviced by the DNO and significantly complicated procurement and delivery of components for emergency repair | 1 | 0 | 0 | 0 | 0 | 0 | 10 | 0
4242 | 004-UA00131268_0250 | 00131268 | electricity distribution | Production | SS 150-110/35/27.5/20-10-6 kV equipment | Relay protection devices | - | 6-10 kV connection protection | 0 | АВВ REF615 | ABB | 0 | pcs. | 10 | 10 | 0 | 0 | 0 | 0 | Emergency stock | High | 2022-05-15 | обладнання | to repair damaged equipment and electrical networks | High | Active hostilities on the territory serviced by the DNO and significantly complicated procurement and delivery of components for emergency repair | 1 | 0 | 0 | 0 | 0 | 0 | 10 | 0
4243 | 004-UA00131268_0251 | 00131268 | electricity distribution | Production | SS 150-110/35/27.5/20-10-6 kV equipment | Relay protection devices | - | 6-10 kV connection protection | 0 | ABB REU615 | ABB | 0 | pcs. | 5 | 5 | 0 | 0 | 0 | 0 | Emergency stock | High | 2022-05-15 | обладнання | to repair damaged equipment and electrical networks | High | Active hostilities on the territory serviced by the DNO and significantly complicated procurement and delivery of components for emergency repair | 1 | 0 | 0 | 0 | 0 | 0 | 5 | 0
4244 | 004-UA00131268_0252 | 00131268 | electricity distribution | Production | SS 150-110/35/27.5/20-10-6 kV equipment | Relay protection devices | - | 6-10 kV connection protection | 0 | MICOM P139 | 0 | 0 | pcs. | 10 | 10 | 0 | 0 | 0 | 0 | Emergency stock | High | 2022-05-15 | обладнання | to repair damaged equipment and electrical networks | High | Active hostilities on the territory serviced by the DNO and significantly complicated procurement and delivery of components for emergency repair | 1 | 0 | 0 | 0 | 0 | 0 | 10 | 0
4245 | 004-UA00131268_0253 | 00131268 | electricity distribution | Production | Equipment for 20-10-6-0.4 kV overhead transmission lines | Overhead line hardware | Clamps | Cable connector | 0 | Anchor terminal clamp | SICAME | 0 | pcs. | 2523 | 2523 | 0 | 0 | 0 | 0 | Emergency stock | High | 2022-05-15 | обладнання | to repair damaged equipment and electrical networks | High | Active hostilities on the territory serviced by the DNO and significantly complicated procurement and delivery of components for emergency repair | 1 | 0 | 0 | 0 | 0 | 0 | 2523 | 0
4246 | 004-UA00131268_0254 | 00131268 | electricity distribution | Production | Equipment for 20-10-6-0.4 kV overhead transmission lines | ABC overhead line hardware | Hooks | BANDAGE HOOK | 0 | ABC 4Х(70-120) | SICAME | 0 | pcs. | 830 | 830 | 0 | 0 | 0 | 0 | Emergency stock | High | 2022-05-15 | обладнання | to repair damaged equipment and electrical networks | High | Active hostilities on the territory serviced by the DNO and significantly complicated procurement and delivery of components for emergency repair | 1 | 0 | 0 | 0 | 0 | 0 | 830 | 0
4247 | 004-UA00131268_0255 | 00131268 | electricity distribution | Production | Equipment for 20-10-6-0.4 kV overhead transmission lines | Non-insulated cable | WIRE AS-50 | Non-insulated cable | 0 | AS-50/6.2 | 0 | 0 | tons | 3 | 3 | 0 | 0 | 0 | 0 | Emergency stock | High | 2022-05-15 | обладнання | to repair damaged equipment and electrical networks | High | Active hostilities on the territory serviced by the DNO and significantly complicated procurement and delivery of components for emergency repair | 1 | 0 | 0 | 0 | 0 | 0 | 3 | 0
4248 | 004-UA00131268_0256 | 00131268 | electricity distribution | Production | Equipment for 20-10-6-0.4 kV overhead transmission lines | Non-insulated cable | WIRE AS-35 | Non-insulated cable | 0 | AS-35/6.2 | PJSC "Yuzhkabel" Plant", PJSC "Zaporozhye Cable Plant", PJSC "AZOVKABEL", PJSC "Odeskabel" | 0 | kg | 2516 | 2516 | 0 | 0 | 0 | 0 | Emergency stock | High | 2022-05-15 | обладнання | to repair damaged equipment and electrical networks | High | Active hostilities on the territory serviced by the DNO and significantly complicated procurement and delivery of components for emergency repair | 1 | 0 | 0 | 0 | 0 | 0 | 2516 | 0
4249 | 004-UA00131268_0257 | 00131268 | electricity distribution | Production | Equipment for 20-10-6-0.4 kV overhead transmission lines | Non-insulated cable | WIRE AS-50 | Wire АС-50/8.0 | 0 | AS-50/8.0 | PJSC "Yuzhkabel" Plant", PJSC "Zaporozhye Cable Plant", PJSC "AZOVKABEL", PJSC "Odeskabel" | 0 | kg | 11000 | 11000 | 0 | 0 | 0 | 0 | Emergency stock | High | 2022-05-15 | обладнання | to repair damaged equipment and electrical networks | High | Active hostilities on the territory serviced by the DNO and significantly complicated procurement and delivery of components for emergency repair | 1 | 0 | 0 | 0 | 0 | 0 | 11000 | 0
4250 | 004-UA00131268_0258 | 00131268 | electricity distribution | Production | Equipment for 20-10-6-0.4 kV overhead transmission lines | Insulated cables | Wire (ABC) 2*16 | WIRE (ABC) 2X16 | 0 | ABC 2Х16 | 0 | 0 | m | 5600 | 5600 | 0 | 0 | 0 | 0 | Emergency stock | High | 2022-05-15 | обладнання | to repair damaged equipment and electrical networks | High | Active hostilities on the territory serviced by the DNO and significantly complicated procurement and delivery of components for emergency repair | 1 | 0 | 0 | 0 | 0 | 0 | 5600 | 0
4251 | 004-UA00131268_0259 | 00131268 | electricity distribution | Production | Equipment for 20-10-6-0.4 kV overhead transmission lines | Insulated cables | Wire (ABC) 4*35 | ABC wire 4Х35 | 0 | ABC 4Х35 | 0 | 0 | km | 8 | 8 | 0 | 0 | 0 | 0 | Emergency stock | High | 2022-05-15 | обладнання | to repair damaged equipment and electrical networks | High | Active hostilities on the territory serviced by the DNO and significantly complicated procurement and delivery of components for emergency repair | 1 | 0 | 0 | 0 | 0 | 0 | 8 | 0
4252 | 004-UA00131268_0260 | 00131268 | electricity distribution | Production | Equipment for 20-10-6-0.4 kV overhead transmission lines | Insulated cables | Wire (ABC) 4*50 | ABC wire 4x50 | 0 | ABC 4Х50 | 0 | 0 | km | 80 | 80 | 0 | 0 | 0 | 0 | Emergency stock | High | 2022-05-15 | обладнання | to repair damaged equipment and electrical networks | High | Active hostilities on the territory serviced by the DNO and significantly complicated procurement and delivery of components for emergency repair | 1 | 0 | 0 | 0 | 0 | 0 | 80 | 0
4253 | 004-UA00131268_0261 | 00131268 | electricity distribution | Production | Equipment for 20-10-6-0.4 kV overhead transmission lines | Insulated cables | Wire (ABC) 4*70 | ABC wire 4Х70 | 0 | ABC 4Х70 | SICAME | 0 | km | 37 | 37 | 0 | 0 | 0 | 0 | Emergency stock | High | 2022-05-15 | обладнання | to repair damaged equipment and electrical networks | High | Active hostilities on the territory serviced by the DNO and significantly complicated procurement and delivery of components for emergency repair | 1 | 0 | 0 | 0 | 0 | 0 | 37 | 0
4254 | 004-UA00131268_0262 | 00131268 | electricity distribution | Production | Equipment for 20-10-6-0.4 kV overhead transmission lines | Insulated cables | Wire (ABC) 4*95 | ABC wire 4Х95 | 0 | ABC 4Х95 | SICAME | 0 | km | 31.25 | 31.25 | 0 | 0 | 0 | 0 | Emergency stock | High | 2022-05-15 | обладнання | to repair damaged equipment and electrical networks | High | Active hostilities on the territory serviced by the DNO and significantly complicated procurement and delivery of components for emergency repair | 1 | 0 | 0 | 0 | 0 | 0 | 31.25 | 0
4255 | 004-UA00131268_0263 | 00131268 | electricity distribution | Production | Equipment for 20-10-6-0.4 kV overhead transmission lines | Insulated cables | Wire (ABC) 1*70 | ABC-3 wire 4Х70 | 0 | ABC-3 1Х70 | SICAME | 0 | km | 15 | 15 | 0 | 0 | 0 | 0 | Emergency stock | High | 2022-05-15 | обладнання | to repair damaged equipment and electrical networks | High | Active hostilities on the territory serviced by the DNO and significantly complicated procurement and delivery of components for emergency repair | 1 | 0 | 0 | 0 | 0 | 0 | 15 | 0
4256 | 004-UA00131268_0264 | 00131268 | electricity distribution | Production | Equipment for 20-10-6-0.4 kV overhead transmission lines | Overhead line hardware | Clamps | Hose clamp X-01 | 0 | Х-01 | SICAME | 0 | pcs. | 4200 | 4200 | 0 | 0 | 0 | 0 | Emergency stock | High | 2022-05-15 | обладнання | to repair damaged equipment and electrical networks | High | Active hostilities on the territory serviced by the DNO and significantly complicated procurement and delivery of components for emergency repair | 1 | 0 | 0 | 0 | 0 | 0 | 4200 | 0
4257 | 004-UA00131268_0265 | 00131268 | electricity distribution | Production | Equipment for 20-10-6-0.4 kV overhead transmission lines | Insulators | 10 kV | Glass insulator | 0 | PSD-70E | LLC "Lviv insulator company" | 0 | pcs. | 1750 | 1750 | 0 | 0 | 0 | 0 | Emergency stock | High | 2022-05-15 | обладнання | to repair damaged equipment and electrical networks | High | Active hostilities on the territory serviced by the DNO and significantly complicated procurement and delivery of components for emergency repair | 1 | 0 | 0 | 0 | 0 | 0 | 1750 | 0
4258 | 004-UA00131268_0266 | 00131268 | electricity distribution | Production | Equipment for 20-10-6-0.4 kV overhead transmission lines | Insulators | 10 kV | Glass insulator | 0 | PSV-120 B | LLC "Lviv insulator company" | 0 | pcs. | 100 | 100 | 0 | 0 | 0 | 0 | Emergency stock | High | 2022-05-15 | обладнання | to repair damaged equipment and electrical networks | High | Active hostilities on the territory serviced by the DNO and significantly complicated procurement and delivery of components for emergency repair | 1 | 0 | 0 | 0 | 0 | 0 | 100 | 0
4259 | 004-UA00131268_0267 | 00131268 | electricity distribution | Production | Equipment for 20-10-6-0.4 kV overhead transmission lines | Insulators | 10 kV | Glass insulator PS-120 | 0 | PS-120 | LLC "Lviv insulator company" | 0 | pcs. | 700 | 700 | 0 | 0 | 0 | 0 | Emergency stock | High | 2022-05-15 | обладнання | to repair damaged equipment and electrical networks | High | Active hostilities on the territory serviced by the DNO and significantly complicated procurement and delivery of components for emergency repair | 1 | 0 | 0 | 0 | 0 | 0 | 700 | 0
4260 | 004-UA00131268_0268 | 00131268 | electricity distribution | Production | Equipment for 20-10-6-0.4 kV overhead transmission lines | Insulators | 10 kV | Glass insulator PS-70 | 0 | PS-70 | LLC "Lviv insulator company" | 0 | pcs. | 1050 | 1050 | 0 | 0 | 0 | 0 | Emergency stock | High | 2022-05-15 | обладнання | to repair damaged equipment and electrical networks | High | Active hostilities on the territory serviced by the DNO and significantly complicated procurement and delivery of components for emergency repair | 1 | 0 | 0 | 0 | 0 | 0 | 1050 | 0
4261 | 004-UA00131268_0269 | 00131268 | electricity distribution | Production | Equipment for 20-10-6-0.4 kV overhead transmission lines | Overhead line hardware | Clamps | Clamp | 0 | Clamp | SICAME | 0 | pcs. | 2320 | 2320 | 0 | 0 | 0 | 0 | Emergency stock | High | 2022-05-15 | обладнання | to repair damaged equipment and electrical networks | High | Active hostilities on the territory serviced by the DNO and significantly complicated procurement and delivery of components for emergency repair | 1 | 0 | 0 | 0 | 0 | 0 | 2320 | 0
4262 | 004-UA00131268_0270 | 00131268 | electricity distribution | Production | Equipment for 20-10-6-0.4 kV overhead transmission lines | Overhead line hardware | Clamps | Overhead line hardware | 0 | U1K-7-16 | 0 | 0 | pcs. | 30 | 30 | 0 | 0 | 0 | 0 | Emergency stock | High | 2022-05-15 | обладнання | to repair damaged equipment and electrical networks | High | Active hostilities on the territory serviced by the DNO and significantly complicated procurement and delivery of components for emergency repair | 1 | 0 | 0 | 0 | 0 | 0 | 30 | 0
4263 | 004-UA00131268_0271 | 00131268 | electricity distribution | Production | Equipment for 20-10-6-0.4 kV overhead transmission lines | Overhead line hardware | Clamps | Overhead line hardware | 0 | PRR-7-1 | 0 | 0 | pcs. | 80 | 80 | 0 | 0 | 0 | 0 | Emergency stock | High | 2022-05-15 | обладнання | to repair damaged equipment and electrical networks | High | Active hostilities on the territory serviced by the DNO and significantly complicated procurement and delivery of components for emergency repair | 1 | 0 | 0 | 0 | 0 | 0 | 80 | 0
4264 | 004-UA00131268_0272 | 00131268 | electricity distribution | Production | Equipment for 20-10-6-0.4 kV overhead transmission lines | Overhead line hardware | Clamps | Overhead line hardware | 0 | PRR-12-1 | 0 | 0 | pcs. | 60 | 60 | 0 | 0 | 0 | 0 | Emergency stock | High | 2022-05-15 | обладнання | to repair damaged equipment and electrical networks | High | Active hostilities on the territory serviced by the DNO and significantly complicated procurement and delivery of components for emergency repair | 1 | 0 | 0 | 0 | 0 | 0 | 60 | 0
4265 | 004-UA00131268_0273 | 00131268 | electricity distribution | Production | Equipment for 20-10-6-0.4 kV overhead transmission lines | Overhead line hardware | Clamps | Overhead line hardware | 0 | SK-7-1А clamp | 0 | 0 | pcs. | 30 | 30 | 0 | 0 | 0 | 0 | Emergency stock | High | 2022-05-15 | обладнання | to repair damaged equipment and electrical networks | High | Active hostilities on the territory serviced by the DNO and significantly complicated procurement and delivery of components for emergency repair | 1 | 0 | 0 | 0 | 0 | 0 | 30 | 0
4266 | 004-UA00131268_0274 | 00131268 | electricity distribution | Production | Equipment for 20-10-6-0.4 kV overhead transmission lines | Overhead line hardware | Clamps | Overhead line hardware | 0 | SKD-10-1 clamp | 0 | 0 | pcs. | 30 | 30 | 0 | 0 | 0 | 0 | Emergency stock | High | 2022-05-15 | обладнання | to repair damaged equipment and electrical networks | High | Active hostilities on the territory serviced by the DNO and significantly complicated procurement and delivery of components for emergency repair | 1 | 0 | 0 | 0 | 0 | 0 | 30 | 0
4267 | 004-UA00131268_0275 | 00131268 | electricity distribution | Production | Equipment for 20-10-6-0.4 kV overhead transmission lines | Overhead line hardware | Clamps | Overhead line hardware | 0 | SK-12-1А | 0 | 0 | pcs. | 175 | 175 | 0 | 0 | 0 | 0 | Emergency stock | High | 2022-05-15 | обладнання | to repair damaged equipment and electrical networks | High | Active hostilities on the territory serviced by the DNO and significantly complicated procurement and delivery of components for emergency repair | 1 | 0 | 0 | 0 | 0 | 0 | 175 | 0
4268 | 004-UA00131268_0276 | 00131268 | electricity distribution | Production | Equipment for 20-10-6-0.4 kV overhead transmission lines | Insulators | 10 kV | Insulator | 0 | TF-20 | 0 | 0 | pcs. | 19754 | 19754 | 0 | 0 | 0 | 0 | Reconstruction | High | 2022-05-15 | обладнання | to repair damaged equipment and electrical networks | High | Active hostilities on the territory serviced by the DNO and significantly complicated procurement and delivery of components for emergency repair | 1 | 0 | 0 | 0 | 0 | 0 | 19754 | 0
4269 | 004-UA00131268_0277 | 00131268 | electricity distribution | Production | Equipment for 20-10-6-0.4 kV overhead transmission lines | Insulators | 10 kV | Insulator | 0 | SHF-20 (10) | 0 | 0 | pcs. | 2100 | 2100 | 0 | 0 | 0 | 0 | Reconstruction | High | 2022-05-15 | обладнання | to repair damaged equipment and electrical networks | High | Active hostilities on the territory serviced by the DNO and significantly complicated procurement and delivery of components for emergency repair | 1 | 0 | 0 | 0 | 0 | 0 | 2100 | 0
4270 | 004-UA00131268_0278 | 00131268 | electricity distribution | Production | Equipment for 20-10-6-0.4 kV overhead transmission lines | Overhead line hardware | Clamps | Overhead line hardware | 0 | TM-1 | 0 | 0 | pcs. | 210 | 210 | 0 | 0 | 0 | 0 | Emergency stock | High | 2022-05-15 | обладнання | to repair damaged equipment and electrical networks | High | Active hostilities on the territory serviced by the DNO and significantly complicated procurement and delivery of components for emergency repair | 1 | 0 | 0 | 0 | 0 | 0 | 210 | 0
4271 | 004-UA00131268_0279 | 00131268 | electricity distribution | Production | Equipment for 20-10-6-0.4 kV overhead transmission lines | Overhead line hardware | Clamps | Overhead line hardware | 0 | TN 9 | 0 | 0 | pcs. | 3815 | 3815 | 0 | 0 | 0 | 0 | Emergency stock | High | 2022-05-15 | обладнання | to repair damaged equipment and electrical networks | High | Active hostilities on the territory serviced by the DNO and significantly complicated procurement and delivery of components for emergency repair | 1 | 0 | 0 | 0 | 0 | 0 | 3815 | 0
4272 | 004-UA00131268_0280 | 00131268 | electricity distribution | Production | Equipment for 20-10-6-0.4 kV overhead transmission lines | Overhead line hardware | Clamps | Overhead line hardware | 0 | U-1-2 | 0 | 0 | pcs. | 5 | 5 | 0 | 0 | 0 | 0 | Emergency stock | High | 2022-05-15 | обладнання | to repair damaged equipment and electrical networks | High | Active hostilities on the territory serviced by the DNO and significantly complicated procurement and delivery of components for emergency repair | 1 | 0 | 0 | 0 | 0 | 0 | 5 | 0
4273 | 004-UA00131268_0281 | 00131268 | electricity distribution | Production | Equipment for 20-10-6-0.4 kV overhead transmission lines | Overhead line hardware | Clamps | Overhead line hardware | 0 | Х-10 NV | 0 | 0 | pcs. | 20 | 20 | 0 | 0 | 0 | 0 | Emergency stock | High | 2022-05-15 | обладнання | to repair damaged equipment and electrical networks | High | Active hostilities on the territory serviced by the DNO and significantly complicated procurement and delivery of components for emergency repair | 1 | 0 | 0 | 0 | 0 | 0 | 20 | 0
4274 | 004-UA00131268_0282 | 00131268 | electricity distribution | Production | Equipment for 20-10-6-0.4 kV overhead transmission lines | Overhead line hardware | Clamps | Overhead line hardware | 0 | Х-1 VV | 0 | 0 | pcs. | 10 | 10 | 0 | 0 | 0 | 0 | Emergency stock | High | 2022-05-15 | обладнання | to repair damaged equipment and electrical networks | High | Active hostilities on the territory serviced by the DNO and significantly complicated procurement and delivery of components for emergency repair | 1 | 0 | 0 | 0 | 0 | 0 | 10 | 0
4275 | 004-UA00131268_0283 | 00131268 | electricity distribution | Production | Equipment for 20-10-6-0.4 kV overhead transmission lines | Overhead line hardware | Clamps | Overhead line hardware | 0 | Clamp | SICAME | 0 | pcs. | 2394 | 2394 | 0 | 0 | 0 | 0 | Emergency stock | High | 2022-05-15 | обладнання | to repair damaged equipment and electrical networks | High | Active hostilities on the territory serviced by the DNO and significantly complicated procurement and delivery of components for emergency repair | 1 | 0 | 0 | 0 | 0 | 0 | 2394 | 0
4276 | 004-UA00131268_0284 | 00131268 | electricity distribution | Production | Equipment for 20-10-6-0.4 kV overhead transmission lines | Overhead line hardware | Clamps | Overhead line hardware | 0 | PA-1 | 0 | 0 | pcs. | 3136 | 3136 | 0 | 0 | 0 | 0 | Emergency stock | High | 2022-05-15 | обладнання | to repair damaged equipment and electrical networks | High | Active hostilities on the territory serviced by the DNO and significantly complicated procurement and delivery of components for emergency repair | 1 | 0 | 0 | 0 | 0 | 0 | 3136 | 0
4277 | 004-UA00131268_0285 | 00131268 | electricity distribution | Production | Equipment for 20-10-6-0.4 kV overhead transmission lines | Supports | 10 kV | Supports | 0 | Reinforced concrete SV-10.5-5 | 0 | 0 | pcs. | 630 | 630 | 0 | 0 | 0 | 0 | Emergency stock | High | 2022-05-15 | обладнання | to repair damaged equipment and electrical networks | High | Active hostilities on the territory serviced by the DNO and significantly complicated procurement and delivery of components for emergency repair | 1 | 0 | 0 | 0 | 0 | 0 | 630 | 0
4278 | 004-UA00131268_0286 | 00131268 | electricity distribution | Production | Equipment for 20-10-6-0.4 kV overhead transmission lines | Supports | 0.4 kV | Supports | 0 | Reinforced concrete SV-9.5-3 | Bilotserkivskyi Plant of Reinforced Concrete Structures / Svitlovodskyi reinforced concrete plant / Novomoskovskyi reinforced concrete plant (Melioratyvnyi) | 0 | pcs. | 4200 | 4200 | 0 | 0 | 0 | 0 | Emergency stock | High | 2022-05-15 | обладнання | to repair damaged equipment and electrical networks | High | Active hostilities on the territory serviced by the DNO and significantly complicated procurement and delivery of components for emergency repair | 1 | 0 | 0 | 0 | 0 | 0 | 4200 | 0
4279 | 004-UA00131268_0287 | 00131268 | electricity distribution | Production | Equipment for 20-10-6-0.4 kV overhead transmission lines | Supports | 10 kV | Supports | 0 | Reinforced concrete SV-10.5-10 | Bilotserkivskyi Plant of Reinforced Concrete Structures / Svitlovodskyi reinforced concrete plant / Novomoskovskyi reinforced concrete plant (Melioratyvnyi) | 0 | pcs. | 235 | 235 | 0 | 0 | 0 | 0 | Emergency stock | High | 2022-05-15 | обладнання | to repair damaged equipment and electrical networks | High | Active hostilities on the territory serviced by the DNO and significantly complicated procurement and delivery of components for emergency repair | 1 | 0 | 0 | 0 | 0 | 0 | 235 | 0
4280 | 004-UA00131268_0288 | 00131268 | electricity distribution | Production | Equipment for 20-10-6-0.4 kV overhead transmission lines | ABC overhead line hardware | Strap | ABC overhead line hardware | 0 | Steel bandage tape ABC | SICAME | 0 | m | 10164 | 10164 | 0 | 0 | 0 | 0 | Emergency stock | High | 2022-05-15 | обладнання | to repair damaged equipment and electrical networks | High | Active hostilities on the territory serviced by the DNO and significantly complicated procurement and delivery of components for emergency repair | 1 | 0 | 0 | 0 | 0 | 0 | 10164 | 0
4281 | 004-UA00131268_0289 | 00131268 | electricity distribution | Production | Equipment for 20-10-6-0.4 kV overhead transmission lines | ABC overhead line hardware | Buckle | ABC overhead line hardware | 0 | STAPLE (BUCKLE) ABC | SICAME | 0 | pcs. | 2766 | 2766 | 0 | 0 | 0 | 0 | Emergency stock | High | 2022-05-15 | обладнання | to repair damaged equipment and electrical networks | High | Active hostilities on the territory serviced by the DNO and significantly complicated procurement and delivery of components for emergency repair | 1 | 0 | 0 | 0 | 0 | 0 | 2766 | 0
4282 | 004-UA00131268_0290 | 00131268 | electricity distribution | Production | Equipment for 20-10-6-0.4 kV overhead transmission lines | Overhead line hardware | Clamps | ABC overhead line hardware | 0 | PGN-2-6 clamp | 0 | 0 | pcs. | 30 | 30 | 0 | 0 | 0 | 0 | Emergency stock | High | 2022-05-15 | обладнання | to repair damaged equipment and electrical networks | High | Active hostilities on the territory serviced by the DNO and significantly complicated procurement and delivery of components for emergency repair | 1 | 0 | 0 | 0 | 0 | 0 | 30 | 0
4283 | 004-UA00131268_0291 | 00131268 | electricity distribution | Production | Equipment for 20-10-6-0.4 kV overhead transmission lines | ABC overhead line hardware | Clamps | ABC overhead line hardware | 0 | PGN-3-5 clamp | 0 | 0 | pcs. | 30 | 30 | 0 | 0 | 0 | 0 | Emergency stock | High | 2022-05-15 | обладнання | to repair damaged equipment and electrical networks | High | Active hostilities on the territory serviced by the DNO and significantly complicated procurement and delivery of components for emergency repair | 1 | 0 | 0 | 0 | 0 | 0 | 30 | 0
4284 | 004-UA00131268_0292 | 00131268 | electricity distribution | Production | Equipment for 20-10-6-0.4 kV overhead transmission lines | Overhead line hardware | Clamps | Overhead line hardware | 0 | NB-2-6А clamp | 0 | 0 | pcs. | 588 | 588 | 0 | 0 | 0 | 0 | Emergency stock | High | 2022-05-15 | обладнання | to repair damaged equipment and electrical networks | High | Active hostilities on the territory serviced by the DNO and significantly complicated procurement and delivery of components for emergency repair | 1 | 0 | 0 | 0 | 0 | 0 | 588 | 0
4285 | 004-UA00131268_0293 | 00131268 | electricity distribution | Production | Equipment for 20-10-6-0.4 kV overhead transmission lines | Overhead line hardware | Clamps | Overhead line hardware | 0 | NB 3-6A clamp | 0 | 0 | pcs. | 30 | 30 | 0 | 0 | 0 | 0 | Emergency stock | High | 2022-05-15 | обладнання | to repair damaged equipment and electrical networks | High | Active hostilities on the territory serviced by the DNO and significantly complicated procurement and delivery of components for emergency repair | 1 | 0 | 0 | 0 | 0 | 0 | 30 | 0
4286 | 004-UA00131268_0294 | 00131268 | electricity distribution | Production | Equipment for 20-10-6-0.4 kV overhead transmission lines | Overhead line hardware | Cross-arm/10 kV | TM-3 cross-arm | 0 | TM-3 | 0 | 0 | pcs. | 410 | 410 | 0 | 0 | 0 | 0 | Emergency stock | High | 2022-05-15 | обладнання | to repair damaged equipment and electrical networks | High | Active hostilities on the territory serviced by the DNO and significantly complicated procurement and delivery of components for emergency repair | 1 | 0 | 0 | 0 | 0 | 0 | 410 | 0
4287 | 004-UA00131268_0295 | 00131268 | electricity distribution | Production | Equipment for 20-10-6-0.4 kV overhead transmission lines | Overhead line hardware | Cross-arm/10 kV | TMz11 cross-arm | 0 | TMz11 | 0 | 0 | pcs. | 60 | 60 | 0 | 0 | 0 | 0 | Emergency stock | High | 2022-05-15 | обладнання | to repair damaged equipment and electrical networks | High | Active hostilities on the territory serviced by the DNO and significantly complicated procurement and delivery of components for emergency repair | 1 | 0 | 0 | 0 | 0 | 0 | 60 | 0
4288 | 004-UA00131268_0296 | 00131268 | electricity distribution | Production | Equipment for 20-10-6-0.4 kV overhead transmission lines | Non-insulated cable | WIRE AS-50 | WIRE AS-50 | 0 | 50mm | 0 | 0 | m | 1000 | 1000 | 0 | 0 | 0 | 0 | Emergency stock | High | 2022-05-15 | обладнання | to repair damaged equipment and electrical networks | High | Active hostilities on the territory serviced by the DNO and significantly complicated procurement and delivery of components for emergency repair | 1 | 0 | 0 | 0 | 0 | 0 | 1000 | 0
4289 | 004-UA00131268_0297 | 00131268 | electricity distribution | Production | Equipment for 20-10-6-0.4 kV overhead transmission lines | Non-insulated cable | WIRE AS-35 | WIRE AS-35 | 0 | 35mm | 0 | 0 | m | 1000 | 1000 | 0 | 0 | 0 | 0 | Emergency stock | High | 2022-05-15 | обладнання | to repair damaged equipment and electrical networks | High | Active hostilities on the territory serviced by the DNO and significantly complicated procurement and delivery of components for emergency repair | 1 | 0 | 0 | 0 | 0 | 0 | 1000 | 0
4290 | 004-UA00131268_0298 | 00131268 | electricity distribution | Production | Equipment for 20-10-6-0.4 kV overhead transmission lines | Overhead line hardware | Support brackets | SUPPORT BRACKET (BRACING VV) | 0 | SN-29 | 0 | 0 | pcs. | 50 | 50 | 0 | 0 | 0 | 0 | Emergency stock | High | 2022-05-15 | обладнання | to repair damaged equipment and electrical networks | High | Active hostilities on the territory serviced by the DNO and significantly complicated procurement and delivery of components for emergency repair | 1 | 0 | 0 | 0 | 0 | 0 | 50 | 0
4291 | 004-UA00131268_0299 | 00131268 | electricity distribution | Production | Equipment for 20-10-6-0.4 kV overhead transmission lines | Overhead line hardware | Hose clamp/10 kV | X-11 HOSE CLAMP (VV) | 0 | X11 | 0 | 0 | pcs. | 2226 | 2226 | 0 | 0 | 0 | 0 | Emergency stock | High | 2022-05-15 | обладнання | to repair damaged equipment and electrical networks | High | Active hostilities on the territory serviced by the DNO and significantly complicated procurement and delivery of components for emergency repair | 1 | 0 | 0 | 0 | 0 | 0 | 2226 | 0
4292 | 004-UA00131268_0300 | 00131268 | electricity distribution | Production | Equipment for 20-10-6-0.4 kV overhead transmission lines | Overhead line hardware | Clamps | PS-2-1 GROOVE CLAMP | - | - | 0 | 0 | pcs. | 670 | 670 | 0 | 0 | 0 | 0 | Emergency stock | High | 2022-05-15 | обладнання | to repair damaged equipment and electrical networks | High | Active hostilities on the territory serviced by the DNO and significantly complicated procurement and delivery of components for emergency repair | 1 | 0 | 0 | 0 | 0 | 0 | 670 | 0
4293 | 004-UA00131268_0301 | 00131268 | electricity distribution | Production | Equipment for 20-10-6-0.4 kV overhead transmission lines | Non-insulated cable | WIRE AS-70 | WIRE | 0 | AS-70/11 | 0 | 0 | kg | 15000 | 15000 | 0 | 0 | 0 | 0 | Emergency stock | High | 2022-05-15 | обладнання | to repair damaged equipment and electrical networks | High | Active hostilities on the territory serviced by the DNO and significantly complicated procurement and delivery of components for emergency repair | 1 | 0 | 0 | 0 | 0 | 0 | 15000 | 0
4294 | 004-UA00131268_0302 | 00131268 | electricity distribution | Production | Equipment for 20-10-6-0.4 kV overhead transmission lines | Insulated cables | Wire (ABC) 1*50 | Insulated cables | 0 | AAsXSn 1x50 | 0 | 0 | km | 110 | 110 | 0 | 0 | 0 | 0 | Emergency stock | High | 2022-05-15 | обладнання | to repair damaged equipment and electrical networks | High | Active hostilities on the territory serviced by the DNO and significantly complicated procurement and delivery of components for emergency repair | 1 | 0 | 0 | 0 | 0 | 0 | 110 | 0
4295 | 004-UA00131268_0303 | 00131268 | electricity distribution | Production | Equipment for 20-10-6-0.4 kV overhead transmission lines | Insulated cables | Wire (ABC) 1*70 | Insulated cables | 0 | AAsXSn 1x70 | 0 | 0 | km | 110 | 110 | 0 | 0 | 0 | 0 | Emergency stock | High | 2022-05-15 | обладнання | to repair damaged equipment and electrical networks | High | Active hostilities on the territory serviced by the DNO and significantly complicated procurement and delivery of components for emergency repair | 1 | 0 | 0 | 0 | 0 | 0 | 110 | 0
4296 | 004-UA00131268_0304 | 00131268 | electricity distribution | Production | Equipment for 20-10-6-0.4 kV overhead transmission lines | Insulated cables | Wire (ABC) 1*95 | Insulated cables | 0 | AAsXSn 1x95 | 0 | 0 | km | 110 | 110 | 0 | 0 | 0 | 0 | Emergency stock | High | 2022-05-15 | обладнання | to repair damaged equipment and electrical networks | High | Active hostilities on the territory serviced by the DNO and significantly complicated procurement and delivery of components for emergency repair | 1 | 0 | 0 | 0 | 0 | 0 | 110 | 0
4297 | 004-UA00131268_0305 | 00131268 | electricity distribution | Production | Equipment for 20-10-6-0.4 kV overhead transmission lines | Insulators | 10 kV | Anchoring insulator | 0 | PSI 15 CE | 0 | 0 | pcs. | 550 | 550 | 0 | 0 | 0 | 0 | Emergency stock | High | 2022-05-15 | обладнання | to repair damaged equipment and electrical networks | High | Active hostilities on the territory serviced by the DNO and significantly complicated procurement and delivery of components for emergency repair | 1 | 0 | 0 | 0 | 0 | 0 | 550 | 0
4298 | 004-UA00131268_0306 | 00131268 | electricity distribution | Production | Equipment for 20-10-6-0.4 kV overhead transmission lines | Insulators | 10 kV | Insulator | 0 | SHF-20-G | 0 | 0 | pcs. | 126 | 126 | 0 | 0 | 0 | 0 | Emergency stock | High | 2022-05-15 | обладнання | to repair damaged equipment and electrical networks | High | Active hostilities on the territory serviced by the DNO and significantly complicated procurement and delivery of components for emergency repair | 1 | 0 | 0 | 0 | 0 | 0 | 126 | 0
4299 | 004-UA00131268_0307 | 00131268 | electricity distribution | Production | Equipment for 20-10-6-0.4 kV overhead transmission lines | Overhead line hardware | Clamps | ANCHOR CLAMP 35-70 ABC-3 | - | - | 0 | 0 | pcs. | 12.6 | 12.6 | 0 | 0 | 0 | 0 | Emergency stock | High | 2022-05-15 | обладнання | to repair damaged equipment and electrical networks | High | Active hostilities on the territory serviced by the DNO and significantly complicated procurement and delivery of components for emergency repair | 1 | 0 | 0 | 0 | 0 | 0 | 12.6 | 0
4300 | 004-UA00131268_0308 | 00131268 | electricity distribution | Production | Equipment for 20-10-6-0.4 kV overhead transmission lines | Overhead line hardware | Clamps | INSULATION PIERCING CONNECTOR (ABC3/ABC3) 50-95/50-95 | - | - | 0 | 0 | pcs. | 6.3 | 6.3 | 0 | 0 | 0 | 0 | Emergency stock | High | 2022-05-15 | обладнання | to repair damaged equipment and electrical networks | High | Active hostilities on the territory serviced by the DNO and significantly complicated procurement and delivery of components for emergency repair | 1 | 0 | 0 | 0 | 0 | 0 | 6.3 | 0
4301 | 004-UA00131268_0309 | 00131268 | electricity distribution | Production | Equipment for 20-10-6-0.4 kV overhead transmission lines | ABC overhead line hardware | Helical ties | HELICAL TIES ABC | 0 | 35-50 (6 PCS) | 0 | 0 | pcs. | 55 | 55 | 0 | 0 | 0 | 0 | Emergency stock | High | 2022-05-15 | обладнання | to repair damaged equipment and electrical networks | High | Active hostilities on the territory serviced by the DNO and significantly complicated procurement and delivery of components for emergency repair | 1 | 0 | 0 | 0 | 0 | 0 | 55 | 0
4302 | 004-UA00131268_0310 | 00131268 | electricity distribution | Production | Equipment for 20-10-6-0.4 kV overhead transmission lines | Excess-voltage suppressors | 10 kV | SPARK GAP | 0 | 0 | 0 | 0 | pcs. | 42 | 42 | 0 | 0 | 0 | 0 | Emergency stock | High | 2022-05-15 | обладнання | to repair damaged equipment and electrical networks | High | Active hostilities on the territory serviced by the DNO and significantly complicated procurement and delivery of components for emergency repair | 1 | 0 | 0 | 0 | 0 | 0 | 42 | 0
4303 | 004-UA00131268_0311 | 00131268 | electricity distribution | Production | Equipment for 20-10-6-0.4 kV overhead transmission lines | Disconnectors | 20 kV | DISCONNECTOR | 0 | RLN-20/400 U1 | 0 | 0 | pcs. | 70 | 70 | 0 | 0 | 0 | 0 | Emergency stock | High | 2022-05-15 | обладнання | to repair damaged equipment and electrical networks | High | Active hostilities on the territory serviced by the DNO and significantly complicated procurement and delivery of components for emergency repair | 1 | 0 | 0 | 0 | 0 | 0 | 70 | 0
4304 | 004-UA00131268_0312 | 00131268 | electricity distribution | Production | Equipment for 20-10-6-0.4 kV overhead transmission lines | Materials for equipment repair | 10 kV | OVERVOLTAGE SUPPRESSOR | 0 | OPN-PT-TEL-10/12.0UKhL1 | 0 | 0 | pcs. | 96 | 96 | 0 | 0 | 0 | 0 | Emergency stock | High | 2022-05-15 | обладнання | to repair damaged equipment and electrical networks | High | Active hostilities on the territory serviced by the DNO and significantly complicated procurement and delivery of components for emergency repair | 1 | 0 | 0 | 0 | 0 | 0 | 96 | 0
4305 | 004-UA00131268_0313 | 00131268 | electricity distribution | Production | Equipment for 20-10-6-0.4 kV overhead transmission lines | Materials for equipment repair | 6 kV | OVERVOLTAGE SUPPRESSOR | 0 | OPN-PT-TEL-6/7.2UKhL1 | 0 | 0 | pcs. | 126 | 126 | 0 | 0 | 0 | 0 | Emergency stock | High | 2022-05-15 | обладнання | to repair damaged equipment and electrical networks | High | Active hostilities on the territory serviced by the DNO and significantly complicated procurement and delivery of components for emergency repair | 1 | 0 | 0 | 0 | 0 | 0 | 126 | 0
4306 | 004-UA00131268_0314 | 00131268 | electricity distribution | Production | Equipment for 20-10-6-0.4 kV overhead transmission lines | Disconnectors | 10 kV | Disconnector | 0 | RLND 10/630 | 0 | 0 | pcs. | 29 | 29 | 0 | 0 | 0 | 0 | Emergency stock | High | 2022-05-15 | обладнання | to repair damaged equipment and electrical networks | High | Active hostilities on the territory serviced by the DNO and significantly complicated procurement and delivery of components for emergency repair | 1 | 0 | 0 | 0 | 0 | 0 | 29 | 0
4307 | 004-UA00131268_0315 | 00131268 | electricity distribution | Production | Equipment for 20-10-6-0.4 kV overhead transmission lines | Disconnectors | 10 kV | Disconnector | 0 | RLNDZ 10/400 | 0 | 0 | pcs. | 22 | 22 | 0 | 0 | 0 | 0 | Emergency stock | High | 2022-05-15 | обладнання | to repair damaged equipment and electrical networks | High | Active hostilities on the territory serviced by the DNO and significantly complicated procurement and delivery of components for emergency repair | 1 | 0 | 0 | 0 | 0 | 0 | 22 | 0
4308 | 004-UA00131268_0316 | 00131268 | electricity distribution | Production | Equipment for 20-10-6-0.4 kV overhead transmission lines | Materials for equipment repair | Wire | RLND drive | 0 | for RLND | 0 | 0 | pcs. | 105 | 105 | 0 | 0 | 0 | 0 | Emergency stock | High | 2022-05-15 | обладнання | to repair damaged equipment and electrical networks | High | Active hostilities on the territory serviced by the DNO and significantly complicated procurement and delivery of components for emergency repair | 1 | 0 | 0 | 0 | 0 | 0 | 105 | 0
4309 | 004-UA00131268_0317 | 00131268 | electricity distribution | Production | Equipment for 20-10-6-0.4 kV overhead transmission lines | Disconnectors | 10 kV | Disconnector drive fixing | 0 | RА2 З | 0 | 0 | pcs. | 29 | 29 | 0 | 0 | 0 | 0 | Emergency stock | High | 2022-05-15 | обладнання | to repair damaged equipment and electrical networks | High | Active hostilities on the territory serviced by the DNO and significantly complicated procurement and delivery of components for emergency repair | 1 | 0 | 0 | 0 | 0 | 0 | 29 | 0
4310 | 004-UA00131268_0318 | 00131268 | electricity distribution | Production | Equipment for 20-10-6-0.4 kV overhead transmission lines | Overhead line hardware | Support brackets | SUPPORT BRACKET | 0 | RA-1 | 0 | 0 | pcs. | 35 | 35 | 0 | 0 | 0 | 0 | Emergency stock | High | 2022-05-15 | обладнання | to repair damaged equipment and electrical networks | High | Active hostilities on the territory serviced by the DNO and significantly complicated procurement and delivery of components for emergency repair | 1 | 0 | 0 | 0 | 0 | 0 | 35 | 0
4311 | 004-UA00131268_0319 | 00131268 | electricity distribution | Production | Equipment for 20-10-6-0.4 kV overhead transmission lines | Overhead line hardware | Support brackets | SUPPORT BRACKET | 0 | RA-2 | 0 | 0 | pcs. | 35 | 35 | 0 | 0 | 0 | 0 | Emergency stock | High | 2022-05-15 | обладнання | to repair damaged equipment and electrical networks | High | Active hostilities on the territory serviced by the DNO and significantly complicated procurement and delivery of components for emergency repair | 1 | 0 | 0 | 0 | 0 | 0 | 35 | 0
4312 | 004-UA00131268_0320 | 00131268 | electricity distribution | Production | Equipment for 20-10-6-0.4 kV overhead transmission lines | Overhead line hardware | Support brackets | SUPPORT BRACKET | 0 | RA-3 | 0 | 0 | pcs. | 35 | 35 | 0 | 0 | 0 | 0 | Emergency stock | High | 2022-05-15 | обладнання | to repair damaged equipment and electrical networks | High | Active hostilities on the territory serviced by the DNO and significantly complicated procurement and delivery of components for emergency repair | 1 | 0 | 0 | 0 | 0 | 0 | 35 | 0
4313 | 004-UA00131268_0321 | 00131268 | electricity distribution | Production | Equipment for 20-10-6-0.4 kV overhead transmission lines | Overhead line hardware | Support brackets | SUPPORT BRACKET | 0 | RА-4 | 0 | 0 | pcs. | 35 | 35 | 0 | 0 | 0 | 0 | Emergency stock | High | 2022-05-15 | обладнання | to repair damaged equipment and electrical networks | High | Active hostilities on the territory serviced by the DNO and significantly complicated procurement and delivery of components for emergency repair | 1 | 0 | 0 | 0 | 0 | 0 | 35 | 0
4314 | 004-UA00131268_0322 | 00131268 | electricity distribution | Production | Equipment for 20-10-6-0.4 kV overhead transmission lines | Overhead line hardware | Support brackets | SUPPORT BRACKET | 0 | РА-5 | 0 | 0 | pcs. | 35 | 35 | 0 | 0 | 0 | 0 | Emergency stock | High | 2022-05-15 | обладнання | to repair damaged equipment and electrical networks | High | Active hostilities on the territory serviced by the DNO and significantly complicated procurement and delivery of components for emergency repair | 1 | 0 | 0 | 0 | 0 | 0 | 35 | 0
4315 | 004-UA00131268_0323 | 00131268 | electricity distribution | Production | Equipment for 20-10-6-0.4 kV overhead transmission lines | Disconnectors | 10 kV | Disconnector fixing | 0 | RA1 | 0 | 0 | pcs. | 29 | 29 | 0 | 0 | 0 | 0 | Emergency stock | High | 2022-05-15 | обладнання | to repair damaged equipment and electrical networks | High | Active hostilities on the territory serviced by the DNO and significantly complicated procurement and delivery of components for emergency repair | 1 | 0 | 0 | 0 | 0 | 0 | 29 | 0
4316 | 004-UA00131268_0324 | 00131268 | electricity distribution | Production | Equipment for 20-10-6-0.4 kV overhead transmission lines | Overhead line hardware | Clamps | Groove clamp PA 3-2 | - | - | 0 | 0 | pcs. | 110 | 110 | 0 | 0 | 0 | 0 | Emergency stock | High | 2022-05-15 | обладнання | to repair damaged equipment and electrical networks | High | Active hostilities on the territory serviced by the DNO and significantly complicated procurement and delivery of components for emergency repair | 1 | 0 | 0 | 0 | 0 | 0 | 110 | 0
4317 | 004-UA00131268_0325 | 00131268 | electricity distribution | Production | Equipment for 20-10-6-0.4 kV overhead transmission lines | Disconnectors | 10 kV | DISCONNECTOR | 0 | RLNDZ 10/630 U1 3 PR PRNZ-10 U1 | 0 | 0 | pcs. | 1 | 1 | 0 | 0 | 0 | 0 | Emergency stock | High | 2022-05-15 | обладнання | to repair damaged equipment and electrical networks | High | Active hostilities on the territory serviced by the DNO and significantly complicated procurement and delivery of components for emergency repair | 1 | 0 | 0 | 0 | 0 | 0 | 1 | 0
4318 | 004-UA00131268_0326 | 00131268 | electricity distribution | Production | Equipment for 20-10-6-0.4 kV overhead transmission lines | Materials for equipment repair | Cross-arm/0.4 kV | CROSS-ARM TN8 | 0 | TN8 | 0 | 0 | pcs. | 3951 | 3951 | 0 | 0 | 0 | 0 | Emergency stock | High | 2022-05-15 | обладнання | to repair damaged equipment and electrical networks | High | Active hostilities on the territory serviced by the DNO and significantly complicated procurement and delivery of components for emergency repair | 1 | 0 | 0 | 0 | 0 | 0 | 3951 | 0
4319 | 004-UA00131268_0327 | 00131268 | electricity distribution | Production | Equipment for 20-10-6-0.4 kV overhead transmission lines | Overhead line hardware | Hose clamp/10 kV | HOSE CLAMP (NV) X-12 | 0 | Х12 | 0 | 0 | pcs. | 7901.6 | 7901.6 | 0 | 0 | 0 | 0 | Emergency stock | High | 2022-05-15 | обладнання | to repair damaged equipment and electrical networks | High | Active hostilities on the territory serviced by the DNO and significantly complicated procurement and delivery of components for emergency repair | 1 | 0 | 0 | 0 | 0 | 0 | 7901.6 | 0
4320 | 004-UA00131268_0328 | 00131268 | electricity distribution | Production | Equipment for 20-10-6-0.4 kV overhead transmission lines | Materials for equipment repair | Clamps | GROOVE CLAMP | 0 | PS-1-1 | 0 | 0 | pcs. | 4284 | 4284 | 0 | 0 | 0 | 0 | Emergency stock | High | 2022-05-15 | обладнання | to repair damaged equipment and electrical networks | High | Active hostilities on the territory serviced by the DNO and significantly complicated procurement and delivery of components for emergency repair | 1 | 0 | 0 | 0 | 0 | 0 | 4284 | 0
4321 | 004-UA00131268_0329 | 00131268 | electricity distribution | Production | Equipment for 20-10-6-0.4 kV overhead transmission lines | Overhead line hardware | Clamps | SOAS-50 oval connector | - | - | 0 | 0 | pcs. | 400 | 400 | 0 | 0 | 0 | 0 | Emergency stock | High | 2022-05-15 | обладнання | to repair damaged equipment and electrical networks | High | Active hostilities on the territory serviced by the DNO and significantly complicated procurement and delivery of components for emergency repair | 1 | 0 | 0 | 0 | 0 | 0 | 400 | 0
4322 | 004-UA00131268_0330 | 00131268 | electricity distribution | Production | Equipment for 20-10-6-0.4 kV overhead transmission lines | Overhead line hardware | Clamps | SOAS-70 oval connector | - | - | 0 | 0 | pcs. | 900 | 900 | 0 | 0 | 0 | 0 | Emergency stock | High | 2022-05-15 | обладнання | to repair damaged equipment and electrical networks | High | Active hostilities on the territory serviced by the DNO and significantly complicated procurement and delivery of components for emergency repair | 1 | 0 | 0 | 0 | 0 | 0 | 900 | 0
4323 | 004-UA00131268_0331 | 00131268 | electricity distribution | Production | Equipment for 20-10-6-0.4 kV overhead transmission lines | Non-insulated cable | WIRE AS-50 | WIRE | 0 | АС-50 | 0 | 0 | tons | 28 | 28 | 0 | 0 | 0 | 0 | Emergency stock | High | 2022-05-15 | обладнання | to repair damaged equipment and electrical networks | High | Active hostilities on the territory serviced by the DNO and significantly complicated procurement and delivery of components for emergency repair | 1 | 0 | 0 | 0 | 0 | 0 | 28 | 0
4324 | 004-UA00131268_0332 | 00131268 | electricity distribution | Production | Equipment for 20-10-6-0.4 kV overhead transmission lines | Insulated cables | Wire (ABC) 2*25 | Insulated cables | 0 | ABCng-5 2х25 | 0 | 0 | km | 3.5 | 3.5 | 0 | 0 | 0 | 0 | Emergency stock | High | 2022-05-15 | обладнання | to repair damaged equipment and electrical networks | High | Active hostilities on the territory serviced by the DNO and significantly complicated procurement and delivery of components for emergency repair | 1 | 0 | 0 | 0 | 0 | 0 | 3.5 | 0
4325 | 004-UA00131268_0333 | 00131268 | electricity distribution | Production | Equipment for 20-10-6-0.4 kV overhead transmission lines | Insulated cables | Wire (ABC) 4*16 | Insulated cables | 0 | ABCng-5 4х16 | 0 | 0 | km | 6 | 6 | 0 | 0 | 0 | 0 | Emergency stock | High | 2022-05-15 | обладнання | to repair damaged equipment and electrical networks | High | Active hostilities on the territory serviced by the DNO and significantly complicated procurement and delivery of components for emergency repair | 1 | 0 | 0 | 0 | 0 | 0 | 6 | 0
4326 | 004-UA00131268_0334 | 00131268 | electricity distribution | Production | Equipment for 20-10-6-0.4 kV overhead transmission lines | Insulated cables | Wire (ABC) 4*25 | Insulated cables | 0 | ABCng-5 4х25 | 0 | 0 | km | 3.5 | 3.5 | 0 | 0 | 0 | 0 | Emergency stock | High | 2022-05-15 | обладнання | to repair damaged equipment and electrical networks | High | Active hostilities on the territory serviced by the DNO and significantly complicated procurement and delivery of components for emergency repair | 1 | 0 | 0 | 0 | 0 | 0 | 3.5 | 0
4327 | 004-UA00131268_0335 | 00131268 | electricity distribution | Production | Equipment for 20-10-6-0.4 kV overhead transmission lines | ABC overhead line hardware | Hooks | BANDAGE HOOK | 0 | ABC (2-4)Х(16-50) | 0 | 0 | pcs. | 3000 | 3000 | 0 | 0 | 0 | 0 | Emergency stock | High | 2022-05-15 | обладнання | to repair damaged equipment and electrical networks | High | Active hostilities on the territory serviced by the DNO and significantly complicated procurement and delivery of components for emergency repair | 1 | 0 | 0 | 0 | 0 | 0 | 3000 | 0
4328 | 004-UA00131268_0336 | 00131268 | electricity distribution | Production | Equipment for 20-10-6-0.4 kV overhead transmission lines | ABC overhead line hardware | Hooks | ABC WALL HOOK | 0 | 0 | 0 | 0 | pcs. | 1400 | 1400 | 0 | 0 | 0 | 0 | Emergency stock | High | 2022-05-15 | обладнання | to repair damaged equipment and electrical networks | High | Active hostilities on the territory serviced by the DNO and significantly complicated procurement and delivery of components for emergency repair | 1 | 0 | 0 | 0 | 0 | 0 | 1400 | 0
4329 | 004-UA00131268_0337 | 00131268 | electricity distribution | Production | Equipment for 20-10-6-0.4 kV overhead transmission lines | Overhead line hardware | Clamps | ANCHOR COUPLING CLAMP FOR ABC 2Х16 | - | - | 0 | 0 | pcs. | 2240 | 2240 | 0 | 0 | 0 | 0 | Emergency stock | High | 2022-05-15 | обладнання | to repair damaged equipment and electrical networks | High | Active hostilities on the territory serviced by the DNO and significantly complicated procurement and delivery of components for emergency repair | 1 | 0 | 0 | 0 | 0 | 0 | 2240 | 0
4330 | 004-UA00131268_0338 | 00131268 | electricity distribution | Production | Equipment for 20-10-6-0.4 kV overhead transmission lines | Overhead line hardware | Clamps | ANCHOR COUPLING CLAMP FOR ABC 4Х16 | - | - | 0 | 0 | pcs. | 1260 | 1260 | 0 | 0 | 0 | 0 | Emergency stock | High | 2022-05-15 | обладнання | to repair damaged equipment and electrical networks | High | Active hostilities on the territory serviced by the DNO and significantly complicated procurement and delivery of components for emergency repair | 1 | 0 | 0 | 0 | 0 | 0 | 1260 | 0
4331 | 004-UA00131268_0339 | 00131268 | electricity distribution | Production | Equipment for 20-10-6-0.4 kV overhead transmission lines | Overhead line hardware | Clamps | ANCHOR CLAMP FOR ABC 4Х50 | - | - | 0 | 0 | pcs. | 803.6 | 803.6 | 0 | 0 | 0 | 0 | Emergency stock | High | 2022-05-15 | обладнання | to repair damaged equipment and electrical networks | High | Active hostilities on the territory serviced by the DNO and significantly complicated procurement and delivery of components for emergency repair | 1 | 0 | 0 | 0 | 0 | 0 | 803.6 | 0
4332 | 004-UA00131268_0340 | 00131268 | electricity distribution | Production | Equipment for 20-10-6-0.4 kV overhead transmission lines | Overhead line hardware | Clamps | ANCHOR CLAMP FOR ABC 4Х70 | - | - | 0 | 0 | pcs. | 1400 | 1400 | 0 | 0 | 0 | 0 | Emergency stock | High | 2022-05-15 | обладнання | to repair damaged equipment and electrical networks | High | Active hostilities on the territory serviced by the DNO and significantly complicated procurement and delivery of components for emergency repair | 1 | 0 | 0 | 0 | 0 | 0 | 1400 | 0
4333 | 004-UA00131268_0341 | 00131268 | electricity distribution | Production | Equipment for 20-10-6-0.4 kV overhead transmission lines | Overhead line hardware | Clamps | ANCHOR CLAMP FOR ABC 4Х95 | - | - | 0 | 0 | pcs. | 1309 | 1309 | 0 | 0 | 0 | 0 | Emergency stock | High | 2022-05-15 | обладнання | to repair damaged equipment and electrical networks | High | Active hostilities on the territory serviced by the DNO and significantly complicated procurement and delivery of components for emergency repair | 1 | 0 | 0 | 0 | 0 | 0 | 1309 | 0
4334 | 004-UA00131268_0342 | 00131268 | electricity distribution | Production | Equipment for 20-10-6-0.4 kV overhead transmission lines | Overhead line hardware | Clamps | ANCHOR CLAMP FOR ABC 4Х120 | - | - | 0 | 0 | pcs. | 28 | 28 | 0 | 0 | 0 | 0 | Emergency stock | High | 2022-05-15 | обладнання | to repair damaged equipment and electrical networks | High | Active hostilities on the territory serviced by the DNO and significantly complicated procurement and delivery of components for emergency repair | 1 | 0 | 0 | 0 | 0 | 0 | 28 | 0
4335 | 004-UA00131268_0343 | 00131268 | electricity distribution | Production | Equipment for 20-10-6-0.4 kV overhead transmission lines | Overhead line hardware | Clamps | SUSPENSION CLAMP 2-4Х50 30-60 ABC | - | - | 0 | 0 | pcs. | 2320 | 2320 | 0 | 0 | 0 | 0 | Emergency stock | High | 2022-05-15 | обладнання | to repair damaged equipment and electrical networks | High | Active hostilities on the territory serviced by the DNO and significantly complicated procurement and delivery of components for emergency repair | 1 | 0 | 0 | 0 | 0 | 0 | 2320 | 0
4336 | 004-UA00131268_0344 | 00131268 | electricity distribution | Production | Equipment for 20-10-6-0.4 kV overhead transmission lines | Overhead line hardware | Clamps | SUSPENSION CLAMP 2-4Х70 30 ABC | - | - | 0 | 0 | pcs. | 5657.4 | 5657.4 | 0 | 0 | 0 | 0 | Emergency stock | High | 2022-05-15 | обладнання | to repair damaged equipment and electrical networks | High | Active hostilities on the territory serviced by the DNO and significantly complicated procurement and delivery of components for emergency repair | 1 | 0 | 0 | 0 | 0 | 0 | 5657.4 | 0
4337 | 004-UA00131268_0345 | 00131268 | electricity distribution | Production | Equipment for 20-10-6-0.4 kV overhead transmission lines | Overhead line hardware | Clamps | SUSPENSION CLAMP 2-4Х95 30 ABC | - | - | 0 | 0 | pcs. | 5600 | 5600 | 0 | 0 | 0 | 0 | Emergency stock | High | 2022-05-15 | обладнання | to repair damaged equipment and electrical networks | High | Active hostilities on the territory serviced by the DNO and significantly complicated procurement and delivery of components for emergency repair | 1 | 0 | 0 | 0 | 0 | 0 | 5600 | 0
4338 | 004-UA00131268_0346 | 00131268 | electricity distribution | Production | Equipment for 20-10-6-0.4 kV overhead transmission lines | Overhead line hardware | Clamps | SUSPENSION CLAMP 2-4Х120 30 ABC | - | - | 0 | 0 | pcs. | 77 | 77 | 0 | 0 | 0 | 0 | Emergency stock | High | 2022-05-15 | обладнання | to repair damaged equipment and electrical networks | High | Active hostilities on the territory serviced by the DNO and significantly complicated procurement and delivery of components for emergency repair | 1 | 0 | 0 | 0 | 0 | 0 | 77 | 0
4339 | 004-UA00131268_0347 | 00131268 | electricity distribution | Production | Equipment for 20-10-6-0.4 kV overhead transmission lines | Overhead line hardware | Clamps | INSULATION PIERCING CONNECTOR (ABC/ABC) 50/16 | - | - | 0 | 0 | pcs. | 1750 | 1750 | 0 | 0 | 0 | 0 | Emergency stock | High | 2022-05-15 | обладнання | to repair damaged equipment and electrical networks | High | Active hostilities on the territory serviced by the DNO and significantly complicated procurement and delivery of components for emergency repair | 1 | 0 | 0 | 0 | 0 | 0 | 1750 | 0
4340 | 004-UA00131268_0348 | 00131268 | electricity distribution | Production | Equipment for 20-10-6-0.4 kV overhead transmission lines | Overhead line hardware | Clamps | PIERCING CLAMP (MAIN WIRE/ABC) 50/50 | - | - | 0 | 0 | pcs. | 140 | 140 | 0 | 0 | 0 | 0 | Emergency stock | High | 2022-05-15 | обладнання | to repair damaged equipment and electrical networks | High | Active hostilities on the territory serviced by the DNO and significantly complicated procurement and delivery of components for emergency repair | 1 | 0 | 0 | 0 | 0 | 0 | 140 | 0
4341 | 004-UA00131268_0349 | 00131268 | electricity distribution | Production | Equipment for 20-10-6-0.4 kV overhead transmission lines | Overhead line hardware | Clamps | INSULATION PIERCING CONNECTOR (ABC/ABC) 70/16 | - | - | 0 | 0 | pcs. | 2625 | 2625 | 0 | 0 | 0 | 0 | Emergency stock | High | 2022-05-15 | обладнання | to repair damaged equipment and electrical networks | High | Active hostilities on the territory serviced by the DNO and significantly complicated procurement and delivery of components for emergency repair | 1 | 0 | 0 | 0 | 0 | 0 | 2625 | 0
4342 | 004-UA00131268_0350 | 00131268 | electricity distribution | Production | Equipment for 20-10-6-0.4 kV overhead transmission lines | Overhead line hardware | Clamps | PIERCING CLAMP (MAIN WIRE/ABC) 70/50 | - | - | 0 | 0 | pcs. | 140 | 140 | 0 | 0 | 0 | 0 | Emergency stock | High | 2022-05-15 | обладнання | to repair damaged equipment and electrical networks | High | Active hostilities on the territory serviced by the DNO and significantly complicated procurement and delivery of components for emergency repair | 1 | 0 | 0 | 0 | 0 | 0 | 140 | 0
4343 | 004-UA00131268_0351 | 00131268 | electricity distribution | Production | Equipment for 20-10-6-0.4 kV overhead transmission lines | Overhead line hardware | Clamps | INSULATION PIERCING CONNECTOR (ABC/ABC) 95/16 | - | - | 0 | 0 | pcs. | 2625 | 2625 | 0 | 0 | 0 | 0 | Emergency stock | High | 2022-05-15 | обладнання | to repair damaged equipment and electrical networks | High | Active hostilities on the territory serviced by the DNO and significantly complicated procurement and delivery of components for emergency repair | 1 | 0 | 0 | 0 | 0 | 0 | 2625 | 0
4344 | 004-UA00131268_0352 | 00131268 | electricity distribution | Production | Equipment for 20-10-6-0.4 kV overhead transmission lines | Overhead line hardware | Clamps | PIERCING CLAMP (MAIN WIRE/ABC) 95/50 | - | - | 0 | 0 | pcs. | 140 | 140 | 0 | 0 | 0 | 0 | Emergency stock | High | 2022-05-15 | обладнання | to repair damaged equipment and electrical networks | High | Active hostilities on the territory serviced by the DNO and significantly complicated procurement and delivery of components for emergency repair | 1 | 0 | 0 | 0 | 0 | 0 | 140 | 0
4345 | 004-UA00131268_0353 | 00131268 | electricity distribution | Production | Equipment for 20-10-6-0.4 kV overhead transmission lines | Overhead line hardware | Clamps | INSULATION PIERCING CONNECTOR (ABC/ABC) 120/95 | - | - | 0 | 0 | pcs. | 140 | 140 | 0 | 0 | 0 | 0 | Emergency stock | High | 2022-05-15 | обладнання | to repair damaged equipment and electrical networks | High | Active hostilities on the territory serviced by the DNO and significantly complicated procurement and delivery of components for emergency repair | 1 | 0 | 0 | 0 | 0 | 0 | 140 | 0
4346 | 004-UA00131268_0354 | 00131268 | electricity distribution | Production | Equipment for 20-10-6-0.4 kV overhead transmission lines | ABC overhead line hardware | Grounding bracket | INSULATED GROUNDING BRACKET ABC | 0 | 0 | 0 | 0 | pcs. | 1750 | 1750 | 0 | 0 | 0 | 0 | Emergency stock | High | 2022-05-15 | обладнання | to repair damaged equipment and electrical networks | High | Active hostilities on the territory serviced by the DNO and significantly complicated procurement and delivery of components for emergency repair | 1 | 0 | 0 | 0 | 0 | 0 | 1750 | 0
4347 | 004-UA00131268_0355 | 00131268 | electricity distribution | Production | Equipment for 20-10-6-0.4 kV overhead transmission lines | Materials for equipment repair | 0.4 kV | OVERVOLTAGE SUPPRESSOR | 0 | OPN 280V/10KA ABC | 0 | 0 | pcs. | 300 | 300 | 0 | 0 | 0 | 0 | Emergency stock | High | 2022-05-15 | обладнання | to repair damaged equipment and electrical networks | High | Active hostilities on the territory serviced by the DNO and significantly complicated procurement and delivery of components for emergency repair | 1 | 0 | 0 | 0 | 0 | 0 | 300 | 0
4348 | 004-UA00131268_0356 | 00131268 | electricity distribution | Production | Equipment for 20-10-6-0.4 kV overhead transmission lines | Materials for equipment repair | 0.4 kV | OVERVOLTAGE SUPPRESSOR | 0 | OPN-KR/TEL-0.4/0.46 UKhL1 | 0 | 0 | pcs. | 420 | 420 | 0 | 0 | 0 | 0 | Emergency stock | High | 2022-05-15 | обладнання | to repair damaged equipment and electrical networks | High | Active hostilities on the territory serviced by the DNO and significantly complicated procurement and delivery of components for emergency repair | 1 | 0 | 0 | 0 | 0 | 0 | 420 | 0
4349 | 004-UA00131268_0357 | 00131268 | electricity distribution | Production | Equipment for 20-10-6-0.4 kV overhead transmission lines | ABC overhead line hardware | Clamps | CONNECTING CLAMP COMPRES. 50 ABC | - | - | 0 | 0 | pcs. | 840 | 840 | 0 | 0 | 0 | 0 | Emergency stock | High | 2022-05-15 | обладнання | to repair damaged equipment and electrical networks | High | Active hostilities on the territory serviced by the DNO and significantly complicated procurement and delivery of components for emergency repair | 1 | 0 | 0 | 0 | 0 | 0 | 840 | 0
4350 | 004-UA00131268_0358 | 00131268 | electricity distribution | Production | Equipment for 20-10-6-0.4 kV overhead transmission lines | ABC overhead line hardware | Clamps | CONNECTING CLAMP COMPRES. 70 ABC | - | - | 0 | 0 | pcs. | 840 | 840 | 0 | 0 | 0 | 0 | Emergency stock | High | 2022-05-15 | обладнання | to repair damaged equipment and electrical networks | High | Active hostilities on the territory serviced by the DNO and significantly complicated procurement and delivery of components for emergency repair | 1 | 0 | 0 | 0 | 0 | 0 | 840 | 0
4351 | 004-UA00131268_0359 | 00131268 | electricity distribution | Production | Equipment for 20-10-6-0.4 kV overhead transmission lines | ABC overhead line hardware | Clamps | CONNECTING CLAMP COMPRES. 95 ABC | - | - | 0 | 0 | pcs. | 840 | 840 | 0 | 0 | 0 | 0 | Emergency stock | High | 2022-05-15 | обладнання | to repair damaged equipment and electrical networks | High | Active hostilities on the territory serviced by the DNO and significantly complicated procurement and delivery of components for emergency repair | 1 | 0 | 0 | 0 | 0 | 0 | 840 | 0
4352 | 004-UA00131268_0360 | 00131268 | electricity distribution | Production | Equipment for 20-10-6-0.4 kV overhead transmission lines | ABC overhead line hardware | Clamps | CONNECTING CLAMP COMPRES. 120 ABC | - | - | 0 | 0 | pcs. | 840 | 840 | 0 | 0 | 0 | 0 | Emergency stock | High | 2022-05-15 | обладнання | to repair damaged equipment and electrical networks | High | Active hostilities on the territory serviced by the DNO and significantly complicated procurement and delivery of components for emergency repair | 1 | 0 | 0 | 0 | 0 | 0 | 840 | 0
4353 | 004-UA00131268_0361 | 00131268 | electricity distribution | Production | TS-DP 20-10 /6/0.4kV equipment | Circuit breakers | 16A/0.4 kV | CIRCUIT BREAKER 1P S16 6КА | 0 | 1P S16 6КА | 0 | 0 | pcs. | 350 | 350 | 0 | 0 | 0 | 0 | Emergency stock | High | 2022-05-15 | обладнання | to repair damaged equipment and electrical networks | High | Active hostilities on the territory serviced by the DNO and significantly complicated procurement and delivery of components for emergency repair | 1 | 0 | 0 | 0 | 0 | 0 | 350 | 0
4354 | 004-UA00131268_0362 | 00131268 | electricity distribution | Production | TS-DP 20-10 /6/0.4kV equipment | Circuit breakers | 25A/0.4 kV | CIRCUIT BREAKER 1P S25 6KA | 0 | 1P S25 6KA | 0 | 0 | pcs. | 350 | 350 | 0 | 0 | 0 | 0 | Emergency stock | High | 2022-05-15 | обладнання | to repair damaged equipment and electrical networks | High | Active hostilities on the territory serviced by the DNO and significantly complicated procurement and delivery of components for emergency repair | 1 | 0 | 0 | 0 | 0 | 0 | 350 | 0
4355 | 004-UA00131268_0363 | 00131268 | electricity distribution | Production | TS-DP 20-10 /6/0.4kV equipment | Circuit breakers | 40A/0.4 kV | CIRCUIT BREAKER 1P S40 6KA | 0 | 1P S40 6KA | 0 | 0 | pcs. | 350 | 350 | 0 | 0 | 0 | 0 | Emergency stock | High | 2022-05-15 | обладнання | to repair damaged equipment and electrical networks | High | Active hostilities on the territory serviced by the DNO and significantly complicated procurement and delivery of components for emergency repair | 1 | 0 | 0 | 0 | 0 | 0 | 350 | 0
4356 | 004-UA00131268_0364 | 00131268 | electricity distribution | Production | TS-DP 20-10 /6/0.4kV equipment | Circuit breakers | 16A/0.4 kV | CIRCUIT BREAKER 3P C16 6КА | 0 | 3P S16 6KA | 0 | 0 | pcs. | 175 | 175 | 0 | 0 | 0 | 0 | Emergency stock | High | 2022-05-15 | обладнання | to repair damaged equipment and electrical networks | High | Active hostilities on the territory serviced by the DNO and significantly complicated procurement and delivery of components for emergency repair | 1 | 0 | 0 | 0 | 0 | 0 | 175 | 0
4357 | 004-UA00131268_0365 | 00131268 | electricity distribution | Production | TS-DP 20-10 /6/0.4kV equipment | Circuit breakers | 25A/0.4 kV | CIRCUIT BREAKER 3P S25 6KA | 0 | 3P S25 6KA | 0 | 0 | pcs. | 175 | 175 | 0 | 0 | 0 | 0 | Emergency stock | High | 2022-05-15 | обладнання | to repair damaged equipment and electrical networks | High | Active hostilities on the territory serviced by the DNO and significantly complicated procurement and delivery of components for emergency repair | 1 | 0 | 0 | 0 | 0 | 0 | 175 | 0
4358 | 004-UA00131268_0366 | 00131268 | electricity distribution | Production | TS-DP 20-10 /6/0.4kV equipment | Circuit breakers | 40A/0.4 kV | CIRCUIT BREAKER 3P S40 6KA | 0 | 3P S40 6KA | 0 | 0 | pcs. | 175 | 175 | 0 | 0 | 0 | 0 | Emergency stock | High | 2022-05-15 | обладнання | to repair damaged equipment and electrical networks | High | Active hostilities on the territory serviced by the DNO and significantly complicated procurement and delivery of components for emergency repair | 1 | 0 | 0 | 0 | 0 | 0 | 175 | 0
4359 | 004-UA00131268_0367 | 00131268 | electricity distribution | Production | TS-DP 20-10 /6/0.4kV equipment | Circuit breakers | 50A/0.4 kV | CIRCUIT BREAKER 1P S50 6КА | 0 | 1P S50 6КА | 0 | 0 | pcs. | 70 | 70 | 0 | 0 | 0 | 0 | Emergency stock | High | 2022-05-15 | обладнання | to repair damaged equipment and electrical networks | High | Active hostilities on the territory serviced by the DNO and significantly complicated procurement and delivery of components for emergency repair | 1 | 0 | 0 | 0 | 0 | 0 | 70 | 0
4360 | 004-UA00131268_0368 | 00131268 | electricity distribution | Production | TS-DP 20-10 /6/0.4kV equipment | Circuit breakers | 63A/0.4 kV | CIRCUIT BREAKER 3P S63 6КА | 0 | 3P S63 6КА | 0 | 0 | pcs. | 35 | 35 | 0 | 0 | 0 | 0 | Emergency stock | High | 2022-05-15 | обладнання | to repair damaged equipment and electrical networks | High | Active hostilities on the territory serviced by the DNO and significantly complicated procurement and delivery of components for emergency repair | 1 | 0 | 0 | 0 | 0 | 0 | 35 | 0
4361 | 004-UA00131268_0369 | 00131268 | electricity distribution | Production | TS-DP 20-10 /6/0.4kV equipment | Circuit breakers | 80A/0.4 kV | CIRCUIT BREAKER 3P S63 6КА | 0 | 3P S63 6КА | 0 | 0 | pcs. | 35 | 35 | 0 | 0 | 0 | 0 | Emergency stock | High | 2022-05-15 | обладнання | to repair damaged equipment and electrical networks | High | Active hostilities on the territory serviced by the DNO and significantly complicated procurement and delivery of components for emergency repair | 1 | 0 | 0 | 0 | 0 | 0 | 35 | 0
4362 | 004-UA00131268_0370 | 00131268 | electricity distribution | Production | TS-DP 20-10 /6/0.4kV equipment | Circuit breakers | 100A/0.4 kV | CIRCUIT BREAKER 3P S1000 6КА | 0 | 3P S1000 6КА | 0 | 0 | pcs. | 35 | 35 | 0 | 0 | 0 | 0 | Emergency stock | High | 2022-05-15 | обладнання | to repair damaged equipment and electrical networks | High | Active hostilities on the territory serviced by the DNO and significantly complicated procurement and delivery of components for emergency repair | 1 | 0 | 0 | 0 | 0 | 0 | 35 | 0
4363 | 004-UA00131268_0371 | 00131268 | electricity distribution | Production | Equipment for 20-10-6-0.4 kV overhead transmission lines | Overhead line hardware | Corrugated pipe | Corrugated pipe | 0 | 19/25 | 0 | 0 | m | 1500 | 1500 | 0 | 0 | 0 | 0 | Emergency stock | High | 2022-05-15 | обладнання | to repair damaged equipment and electrical networks | High | Active hostilities on the territory serviced by the DNO and significantly complicated procurement and delivery of components for emergency repair | 1 | 0 | 0 | 0 | 0 | 0 | 1500 | 0
4364 | 004-UA00131268_0372 | 00131268 | electricity distribution | Production | Equipment for 20-10-6-0.4 kV overhead transmission lines | Overhead line hardware | Corrugated pipe | Corrugated pipe | 0 | 25/32 | 0 | 0 | m | 3000 | 3000 | 0 | 0 | 0 | 0 | Emergency stock | High | 2022-05-15 | обладнання | to repair damaged equipment and electrical networks | High | Active hostilities on the territory serviced by the DNO and significantly complicated procurement and delivery of components for emergency repair | 1 | 0 | 0 | 0 | 0 | 0 | 3000 | 0
4365 | 004-UA00131268_0373 | 00131268 | electricity distribution | Production | Equipment for 20-10-6-0.4 kV overhead transmission lines | ABC overhead line hardware | Clamps | Piercing connector TTD 301 | - | - | 0 | 0 | pcs. | 150 | 150 | 0 | 0 | 0 | 0 | Emergency stock | High | 2022-05-15 | обладнання | to repair damaged equipment and electrical networks | High | Active hostilities on the territory serviced by the DNO and significantly complicated procurement and delivery of components for emergency repair | 1 | 0 | 0 | 0 | 0 | 0 | 150 | 0
4366 | 004-UA00131268_0374 | 00131268 | electricity distribution | Production | Equipment for 20-10-6-0.4 kV overhead transmission lines | ABC overhead line hardware | Clamps | Branching clamp ZV 1.1.4 | - | - | 0 | 0 | pcs. | 550 | 550 | 0 | 0 | 0 | 0 | Emergency stock | High | 2022-05-15 | обладнання | to repair damaged equipment and electrical networks | High | Active hostilities on the territory serviced by the DNO and significantly complicated procurement and delivery of components for emergency repair | 1 | 0 | 0 | 0 | 0 | 0 | 550 | 0
4367 | 004-UA00131268_0375 | 00131268 | electricity distribution | Production | Equipment for 20-10-6-0.4 kV overhead transmission lines | ABC overhead line hardware | Clamps | Branching clamp ZV 1.2.3 | - | - | 0 | 0 | pcs. | 1500 | 1500 | 0 | 0 | 0 | 0 | Emergency stock | High | 2022-05-15 | обладнання | to repair damaged equipment and electrical networks | High | Active hostilities on the territory serviced by the DNO and significantly complicated procurement and delivery of components for emergency repair | 1 | 0 | 0 | 0 | 0 | 0 | 1500 | 0
4368 | 004-UA00131268_0376 | 00131268 | electricity distribution | Production | Equipment for 20-10-6-0.4 kV overhead transmission lines | ABC overhead line hardware | Clamps | Tension clamp ZN 2.3 | - | - | 0 | 0 | pcs. | 1500 | 1500 | 0 | 0 | 0 | 0 | Emergency stock | High | 2022-05-15 | обладнання | to repair damaged equipment and electrical networks | High | Active hostilities on the territory serviced by the DNO and significantly complicated procurement and delivery of components for emergency repair | 1 | 0 | 0 | 0 | 0 | 0 | 1500 | 0
4369 | 004-UA00131268_0377 | 00131268 | electricity distribution | Production | Equipment for 20-10-6-0.4 kV overhead transmission lines | ABC overhead line hardware | Clamps | Tension clamp ZN 2.4 | - | - | 0 | 0 | pcs. | 1500 | 1500 | 0 | 0 | 0 | 0 | Emergency stock | High | 2022-05-15 | обладнання | to repair damaged equipment and electrical networks | High | Active hostilities on the territory serviced by the DNO and significantly complicated procurement and delivery of components for emergency repair | 1 | 0 | 0 | 0 | 0 | 0 | 1500 | 0
4370 | 004-UA00131268_0378 | 00131268 | electricity distribution | Production | Equipment for 20-10-6-0.4 kV overhead transmission lines | ABC overhead line hardware | Clamps | Tension clamp ZN 2.1 | - | - | 0 | 0 | pcs. | 1500 | 1500 | 0 | 0 | 0 | 0 | Emergency stock | High | 2022-05-15 | обладнання | to repair damaged equipment and electrical networks | High | Active hostilities on the territory serviced by the DNO and significantly complicated procurement and delivery of components for emergency repair | 1 | 0 | 0 | 0 | 0 | 0 | 1500 | 0
4371 | 004-UA00131268_0379 | 00131268 | electricity distribution | Production | Equipment for 20-10-6-0.4 kV overhead transmission lines | ABC overhead line hardware | Clamps | Beam clamp ZP 3.1 | - | - | 0 | 0 | pcs. | 2900 | 2900 | 0 | 0 | 0 | 0 | Emergency stock | High | 2022-05-15 | обладнання | to repair damaged equipment and electrical networks | High | Active hostilities on the territory serviced by the DNO and significantly complicated procurement and delivery of components for emergency repair | 1 | 0 | 0 | 0 | 0 | 0 | 2900 | 0
4372 | 004-UA00131268_0380 | 00131268 | electricity distribution | Production | Equipment for 20-10-6-0.4 kV overhead transmission lines | Overhead line hardware | Buckle | Buckle | 0 | SKU-20 | 0 | 0 | pcs. | 5500 | 5500 | 0 | 0 | 0 | 0 | Emergency stock | High | 2022-05-15 | обладнання | to repair damaged equipment and electrical networks | High | Active hostilities on the territory serviced by the DNO and significantly complicated procurement and delivery of components for emergency repair | 1 | 0 | 0 | 0 | 0 | 0 | 5500 | 0
4373 | 004-UA00131268_0381 | 00131268 | electricity distribution | Production | Equipment for 20-10-6-0.4 kV overhead transmission lines | ABC overhead line hardware | Clamps | Branching clamp ZV 1.2.2 | - | - | 0 | 0 | pcs. | 3000 | 3000 | 0 | 0 | 0 | 0 | Emergency stock | High | 2022-05-15 | обладнання | to repair damaged equipment and electrical networks | High | Active hostilities on the territory serviced by the DNO and significantly complicated procurement and delivery of components for emergency repair | 1 | 0 | 0 | 0 | 0 | 0 | 3000 | 0
4374 | 004-UA00131268_0382 | 00131268 | electricity distribution | Production | Equipment for 20-10-6-0.4 kV overhead transmission lines | ABC overhead line hardware | Clamps | Branching clamp ZV 1.1.1 | - | - | 0 | 0 | pcs. | 1500 | 1500 | 0 | 0 | 0 | 0 | Emergency stock | High | 2022-05-15 | обладнання | to repair damaged equipment and electrical networks | High | Active hostilities on the territory serviced by the DNO and significantly complicated procurement and delivery of components for emergency repair | 1 | 0 | 0 | 0 | 0 | 0 | 1500 | 0
4375 | 004-UA00131268_0383 | 00131268 | electricity distribution | Production | Equipment for 20-10-6-0.4 kV overhead transmission lines | ABC overhead line hardware | Clamps | Tension clamp ZN 1.1 | - | - | 0 | 0 | pcs. | 750 | 750 | 0 | 0 | 0 | 0 | Emergency stock | High | 2022-05-15 | обладнання | to repair damaged equipment and electrical networks | High | Active hostilities on the territory serviced by the DNO and significantly complicated procurement and delivery of components for emergency repair | 1 | 0 | 0 | 0 | 0 | 0 | 750 | 0
4376 | 004-UA00131268_0384 | 00131268 | electricity distribution | Production | Equipment for 20-10-6-0.4 kV overhead transmission lines | ABC overhead line hardware | Clamps | BEAM CLAMP WITH ABC NUT (2Х25-4Х120) | - | - | 0 | 0 | pcs. | 250 | 250 | 0 | 0 | 0 | 0 | Emergency stock | High | 2022-05-15 | обладнання | to repair damaged equipment and electrical networks | High | Active hostilities on the territory serviced by the DNO and significantly complicated procurement and delivery of components for emergency repair | 1 | 0 | 0 | 0 | 0 | 0 | 250 | 0
4377 | 004-UA00131268_0385 | 00131268 | electricity distribution | Production | Equipment for 20-10-6-0.4 kV overhead transmission lines | ABC overhead line hardware | Clamps | piercing clamp SLW 26 | - | - | 0 | 0 | pcs. | 650 | 650 | 0 | 0 | 0 | 0 | Emergency stock | High | 2022-05-15 | обладнання | to repair damaged equipment and electrical networks | High | Active hostilities on the territory serviced by the DNO and significantly complicated procurement and delivery of components for emergency repair | 1 | 0 | 0 | 0 | 0 | 0 | 650 | 0
4378 | 004-UA00131268_0386 | 00131268 | electricity distribution | Production | Protective equipment and devices | Portable earthing device | 10 kV | Temporary earthing kit (TTD 2-CC) | 0 | (TTD 2-CC) | 0 | 0 | pcs. | 300 | 300 | 0 | 0 | 0 | 0 | Emergency stock | High | 2022-05-15 | обладнання | to repair damaged equipment and electrical networks | High | Active hostilities on the territory serviced by the DNO and significantly complicated procurement and delivery of components for emergency repair | 1 | 0 | 0 | 0 | 0 | 0 | 300 | 0
4379 | 004-UA00131268_0387 | 00131268 | electricity distribution | Production | Equipment for 20-10-6-0.4 kV overhead transmission lines | ABC overhead line hardware | Clamps | Tension clamp RA 2870 | - | - | 0 | 0 | pcs. | 550 | 550 | 0 | 0 | 0 | 0 | Emergency stock | High | 2022-05-15 | обладнання | to repair damaged equipment and electrical networks | High | Active hostilities on the territory serviced by the DNO and significantly complicated procurement and delivery of components for emergency repair | 1 | 0 | 0 | 0 | 0 | 0 | 550 | 0
4380 | 004-UA00131268_0388 | 00131268 | electricity distribution | Production | Equipment for 20-10-6-0.4 kV overhead transmission lines | Overhead line hardware | Bundling clip | Bundling clip | 0 | FD 10 | 0 | 0 | pcs. | 2600 | 2600 | 0 | 0 | 0 | 0 | Emergency stock | High | 2022-05-15 | обладнання | to repair damaged equipment and electrical networks | High | Active hostilities on the territory serviced by the DNO and significantly complicated procurement and delivery of components for emergency repair | 1 | 0 | 0 | 0 | 0 | 0 | 2600 | 0
4381 | 004-UA00131268_0389 | 00131268 | electricity distribution | Production | TS-DP 20-10 /6/0.4kV equipment | Materials for equipment repair | Steelwork | round steel bar 16 ST3 | 0 | round steel bar 16 ST3 | 0 | 0 | tons | 3 | 3 | 0 | 0 | 0 | 0 | Emergency stock | High | 2022-05-15 | обладнання | to repair damaged equipment and electrical networks | High | Active hostilities on the territory serviced by the DNO and significantly complicated procurement and delivery of components for emergency repair | 1 | 0 | 0 | 0 | 0 | 0 | 3 | 0
4382 | 004-UA00131268_0390 | 00131268 | electricity distribution | Production | TS-DP 20-10 /6/0.4kV equipment | Materials for equipment repair | Steelwork | Steel pipe 25х2.8 | 0 | Steel pipe 25х2.8 | 0 | 0 | tons | 1 | 1 | 0 | 0 | 0 | 0 | Emergency stock | High | 2022-05-15 | обладнання | to repair damaged equipment and electrical networks | High | Active hostilities on the territory serviced by the DNO and significantly complicated procurement and delivery of components for emergency repair | 1 | 0 | 0 | 0 | 0 | 0 | 1 | 0
4383 | 004-UA00131268_0391 | 00131268 | electricity distribution | Production | Equipment for 20-10-6-0.4 kV overhead transmission lines | Overhead line hardware | Cross brace/10 kV | BRACKET U1 | 0 | U1 | 0 | 0 | pcs. | 55 | 55 | 0 | 0 | 0 | 0 | Emergency stock | High | 2022-05-15 | обладнання | to repair damaged equipment and electrical networks | High | Active hostilities on the territory serviced by the DNO and significantly complicated procurement and delivery of components for emergency repair | 1 | 0 | 0 | 0 | 0 | 0 | 55 | 0
4384 | 004-UA00131268_0392 | 00131268 | electricity distribution | Production | Equipment for 20-10-6-0.4 kV overhead transmission lines | Insulated cables | Wire (ABC) 4*120 | ABC WIRE 4Х120 | 0 | ABC 4Х120 | SICAME | 0 | km | 9.1 | 9.1 | 0 | 0 | 0 | 0 | Emergency stock | High | 2022-05-15 | обладнання | to repair damaged equipment and electrical networks | High | Active hostilities on the territory serviced by the DNO and significantly complicated procurement and delivery of components for emergency repair | 1 | 0 | 0 | 0 | 0 | 0 | 9.1 | 0
4385 | 004-UA00131268_0393 | 00131268 | electricity distribution | Production | Equipment for 20-10-6-0.4 kV overhead transmission lines | ABC overhead line hardware | Clamps | INSULATION PIERCING CONNECTOR (ABC/ABC) 50/50 | - | - | 0 | 0 | pcs. | 2394 | 2394 | 0 | 0 | 0 | 0 | Emergency stock | High | 2022-05-15 | обладнання | to repair damaged equipment and electrical networks | High | Active hostilities on the territory serviced by the DNO and significantly complicated procurement and delivery of components for emergency repair | 1 | 0 | 0 | 0 | 0 | 0 | 2394 | 0
4386 | 004-UA00131268_0394 | 00131268 | electricity distribution | Production | Equipment for 110-35 kV overhead transmission lines | Supports | 110 kV | 110 kV support | 0 | U-110-2 | 0 | 0 | pcs. | 2 | 2 | 0 | 0 | 0 | 0 | Emergency stock | High | 2022-05-15 | обладнання | to repair damaged equipment and electrical networks | High | Active hostilities on the territory serviced by the DNO and significantly complicated procurement and delivery of components for emergency repair | 1 | 0 | 0 | 0 | 0 | 0 | 2 | 0
4387 | 004-UA00131268_0395 | 00131268 | electricity distribution | Production | Equipment for 110-35 kV overhead transmission lines | Overhead line hardware | Clamps | SOAS-120 clamp | 0 | SOAS-120 | 0 | 0 | pcs. | 700 | 700 | 0 | 0 | 0 | 0 | Emergency stock | High | 2022-05-15 | обладнання | to repair damaged equipment and electrical networks | High | Active hostilities on the territory serviced by the DNO and significantly complicated procurement and delivery of components for emergency repair | 1 | 0 | 0 | 0 | 0 | 0 | 700 | 0
4388 | 004-UA00131268_0396 | 00131268 | electricity distribution | Production | Equipment for 110-35 kV overhead transmission lines | Overhead line hardware | Clamps | Wire clamp | 0 | PA-2-2 | 0 | 0 | pcs. | 2000 | 2000 | 0 | 0 | 0 | 0 | Emergency stock | High | 2022-05-15 | обладнання | to repair damaged equipment and electrical networks | High | Active hostilities on the territory serviced by the DNO and significantly complicated procurement and delivery of components for emergency repair | 1 | 0 | 0 | 0 | 0 | 0 | 2000 | 0
4389 | 004-UA00131268_0397 | 00131268 | electricity distribution | Production | Equipment for 110-35 kV overhead transmission lines | Overhead line hardware | Clamps | Wire clamp | 0 | PAM 3-1 clamp | LLC "Armlit-Donbass", LLC "PKF-Energotechservice", LLC "ALIT", LLC "PTK-VL Komplekt" | 0 | pcs. | 30 | 30 | 0 | 0 | 0 | 0 | Emergency stock | High | 2022-05-15 | обладнання | to repair damaged equipment and electrical networks | High | Active hostilities on the territory serviced by the DNO and significantly complicated procurement and delivery of components for emergency repair | 1 | 0 | 0 | 0 | 0 | 0 | 30 | 0
4390 | 004-UA00131268_0398 | 00131268 | electricity distribution | Production | Equipment for 110-35 kV overhead transmission lines | Overhead line hardware | Clamps | Wire clamp | 0 | PA-3-2 clamp | LLC "Armlit-Donbass", LLC "PKF-Energotechservice", LLC "ALIT", LLC "PTK-VL Komplekt" | 0 | pcs. | 60 | 60 | 0 | 0 | 0 | 0 | Emergency stock | High | 2022-05-15 | обладнання | to repair damaged equipment and electrical networks | High | Active hostilities on the territory serviced by the DNO and significantly complicated procurement and delivery of components for emergency repair | 1 | 0 | 0 | 0 | 0 | 0 | 60 | 0
4391 | 004-UA00131268_0399 | 00131268 | electricity distribution | Production | Equipment for 110-35 kV overhead transmission lines | Overhead line hardware | Clamps | Wire clamp | 0 | PA-4-1 clamp | LLC "Armlit-Donbass", LLC "PKF-Energotechservice", LLC "ALIT", LLC "PTK-VL Komplekt" | 0 | pcs. | 60 | 60 | 0 | 0 | 0 | 0 | Emergency stock | High | 2022-05-15 | обладнання | to repair damaged equipment and electrical networks | High | Active hostilities on the territory serviced by the DNO and significantly complicated procurement and delivery of components for emergency repair | 1 | 0 | 0 | 0 | 0 | 0 | 60 | 0
4392 | 004-UA00131268_0400 | 00131268 | electricity distribution | Production | Equipment for 110-35 kV overhead transmission lines | Overhead line hardware | Clamps | Wire clamp | 0 | PA-5-1 clamp | LLC "Armlit-Donbass", LLC "PKF-Energotechservice", LLC "ALIT", LLC "PTK-VL Komplekt" | 0 | pcs. | 30 | 30 | 0 | 0 | 0 | 0 | Emergency stock | High | 2022-05-15 | обладнання | to repair damaged equipment and electrical networks | High | Active hostilities on the territory serviced by the DNO and significantly complicated procurement and delivery of components for emergency repair | 1 | 0 | 0 | 0 | 0 | 0 | 30 | 0
4393 | 004-UA00131268_0401 | 00131268 | electricity distribution | Production | Equipment for 110-35 kV overhead transmission lines | Overhead line hardware | Clamps | Wire clamp | 0 | SOAS-95 | LLC "Armlit-Donbass", LLC "PKF-Energotechservice", LLC "ALIT", LLC "PTK-VL Komplekt" | 0 | pcs. | 700 | 700 | 0 | 0 | 0 | 0 | Emergency stock | High | 2022-05-15 | обладнання | to repair damaged equipment and electrical networks | High | Active hostilities on the territory serviced by the DNO and significantly complicated procurement and delivery of components for emergency repair | 1 | 0 | 0 | 0 | 0 | 0 | 700 | 0
4394 | 004-UA00131268_0402 | 00131268 | electricity distribution | Production | Equipment for 110-35 kV overhead transmission lines | Overhead line hardware | Clamps | Wire clamp | 0 | SOAS 150 | LLC "Armlit-Donbass", LLC "PKF-Energotechservice", LLC "ALIT", LLC "PTK-VL Komplekt" | 0 | pcs. | 700 | 700 | 0 | 0 | 0 | 0 | Emergency stock | High | 2022-05-15 | обладнання | to repair damaged equipment and electrical networks | High | Active hostilities on the territory serviced by the DNO and significantly complicated procurement and delivery of components for emergency repair | 1 | 0 | 0 | 0 | 0 | 0 | 700 | 0
4395 | 004-UA00131268_0403 | 00131268 | electricity distribution | Production | Equipment for 110-35 kV overhead transmission lines | Overhead line hardware | Clamps | Wire clamp | 0 | SOAS 185 | LLC "Armlit-Donbass", LLC "PKF-Energotechservice", LLC "ALIT", LLC "PTK-VL Komplekt" | 0 | pcs. | 585 | 585 | 0 | 0 | 0 | 0 | Emergency stock | High | 2022-05-15 | обладнання | to repair damaged equipment and electrical networks | High | Active hostilities on the territory serviced by the DNO and significantly complicated procurement and delivery of components for emergency repair | 1 | 0 | 0 | 0 | 0 | 0 | 585 | 0
4396 | 004-UA00131268_0404 | 00131268 | electricity distribution | Production | Equipment for 110-35 kV overhead transmission lines | Overhead line hardware | Clamps | Wire clamp | 0 | PS-3-1 | LLC "Armlit-Donbass", LLC "PKF-Energotechservice", LLC "ALIT", LLC "PTK-VL Komplekt" | 0 | pcs. | 40 | 40 | 0 | 0 | 0 | 0 | Emergency stock | High | 2022-05-15 | обладнання | to repair damaged equipment and electrical networks | High | Active hostilities on the territory serviced by the DNO and significantly complicated procurement and delivery of components for emergency repair | 1 | 0 | 0 | 0 | 0 | 0 | 40 | 0
4397 | 004-UA00131268_0405 | 00131268 | electricity distribution | Production | Equipment for 110-35 kV overhead transmission lines | Lightning protection cables | 110 kV | Overhead ground-wire cable 35-110 kV | 0 | Rope 9.1 DSTU 2688-80 | 0 | 0 | km | 2 | 2 | 0 | 0 | 0 | 0 | Emergency stock | High | 2022-05-15 | обладнання | to repair damaged equipment and electrical networks | High | Active hostilities on the territory serviced by the DNO and significantly complicated procurement and delivery of components for emergency repair | 1 | 0 | 0 | 0 | 0 | 0 | 2 | 0
4398 | 004-UA00131268_0406 | 00131268 | electricity distribution | Production | Equipment for 110-35 kV overhead transmission lines | Supports | 35 kV | Metal support 35 kV | 0 | SK16.4-02 | Bilotserkivskyi Plant of Reinforced Concrete Structures / Svitlovodskyi reinforced concrete plant / Novomoskovskyi reinforced concrete plant (Melioratyvnyi) | 0 | pcs. | 6 | 6 | 0 | 0 | 0 | 0 | Emergency stock | High | 2022-05-15 | обладнання | to repair damaged equipment and electrical networks | High | Active hostilities on the territory serviced by the DNO and significantly complicated procurement and delivery of components for emergency repair | 1 | 0 | 0 | 0 | 0 | 0 | 6 | 0
4399 | 004-UA00131268_0407 | 00131268 | electricity distribution | Production | Equipment for 110-35 kV overhead transmission lines | Supports | 35 kV | Metal support 35-110 kV | 0 | SK-22.1-1.0 | Bilotserkivskyi Plant of Reinforced Concrete Structures / Svitlovodskyi reinforced concrete plant / Novomoskovskyi reinforced concrete plant (Melioratyvnyi) | 0 | pcs. | 11 | 11 | 0 | 0 | 0 | 0 | Emergency stock | High | 2022-05-15 | обладнання | to repair damaged equipment and electrical networks | High | Active hostilities on the territory serviced by the DNO and significantly complicated procurement and delivery of components for emergency repair | 1 | 0 | 0 | 0 | 0 | 0 | 11 | 0
4400 | 004-UA00131268_0408 | 00131268 | electricity distribution | Production | Equipment for 110-35 kV overhead transmission lines | Supports | 35 kV | Metal support 35-110 kV | 0 | SK-26.1-6.0 | Bilotserkivskyi Plant of Reinforced Concrete Structures / Svitlovodskyi reinforced concrete plant / Novomoskovskyi reinforced concrete plant (Melioratyvnyi) | 0 | pcs. | 4 | 4 | 0 | 0 | 0 | 0 | Emergency stock | High | 2022-05-15 | обладнання | to repair damaged equipment and electrical networks | High | Active hostilities on the territory serviced by the DNO and significantly complicated procurement and delivery of components for emergency repair | 1 | 0 | 0 | 0 | 0 | 0 | 4 | 0
4401 | 004-UA00131268_0409 | 00131268 | electricity distribution | Production | Equipment for 110-35 kV overhead transmission lines | Supports | 35 kV | Metal support 35-110 kV | 0 | SK-22.2-1.1 | Bilotserkivskyi Plant of Reinforced Concrete Structures / Svitlovodskyi reinforced concrete plant / Novomoskovskyi reinforced concrete plant (Melioratyvnyi) | 0 | pcs. | 11 | 11 | 0 | 0 | 0 | 0 | Emergency stock | High | 2022-05-15 | обладнання | to repair damaged equipment and electrical networks | High | Active hostilities on the territory serviced by the DNO and significantly complicated procurement and delivery of components for emergency repair | 1 | 0 | 0 | 0 | 0 | 0 | 11 | 0
4402 | 004-UA00131268_0410 | 00131268 | electricity distribution | Production | Equipment for 110-35 kV overhead transmission lines | Supports | 110 kV | Overhead line hardware | 0 | Metal work PB-110-15 | 0 | 0 | kit | 4 | 4 | 0 | 0 | 0 | 0 | Emergency stock | High | 2022-05-15 | обладнання | to repair damaged equipment and electrical networks | High | Active hostilities on the territory serviced by the DNO and significantly complicated procurement and delivery of components for emergency repair | 1 | 0 | 0 | 0 | 0 | 0 | 4 | 0
4403 | 004-UA00131268_0411 | 00131268 | electricity distribution | Production | Equipment for 110-35 kV overhead transmission lines | Supports | 110 kV | Overhead line hardware | 0 | Metal work for concrete rack PB-110-8 | 0 | 0 | kit | 20 | 20 | 0 | 0 | 0 | 0 | Emergency stock | High | 2022-05-15 | обладнання | to repair damaged equipment and electrical networks | High | Active hostilities on the territory serviced by the DNO and significantly complicated procurement and delivery of components for emergency repair | 1 | 0 | 0 | 0 | 0 | 0 | 20 | 0
4404 | 004-UA00131268_0412 | 00131268 | electricity distribution | Production | Equipment for 110-35 kV overhead transmission lines | Supports | 110 kV | Overhead line hardware | 0 | Metal work for UB-110-13 | 0 | 0 | kit | 4 | 4 | 0 | 0 | 0 | 0 | Emergency stock | High | 2022-05-15 | обладнання | to repair damaged equipment and electrical networks | High | Active hostilities on the territory serviced by the DNO and significantly complicated procurement and delivery of components for emergency repair | 1 | 0 | 0 | 0 | 0 | 0 | 4 | 0
4405 | 004-UA00131268_0413 | 00131268 | electricity distribution | Production | Equipment for 110-35 kV overhead transmission lines | Supports | 35 kV | Overhead line hardware | 0 | Metal work for PB-35-1-16.4 | 0 | 0 | kit | 6 | 6 | 0 | 0 | 0 | 0 | Emergency stock | High | 2022-05-15 | обладнання | to repair damaged equipment and electrical networks | High | Active hostilities on the territory serviced by the DNO and significantly complicated procurement and delivery of components for emergency repair | 1 | 0 | 0 | 0 | 0 | 0 | 6 | 0
4406 | 004-UA00131268_0414 | 00131268 | electricity distribution | Production | Equipment for 110-35 kV overhead transmission lines | Supports | 35 kV | Overhead line hardware | 0 | Metal work for concrete rack PB-35-3.1-16.4 | 0 | 0 | kit | 19 | 19 | 0 | 0 | 0 | 0 | Emergency stock | High | 2022-05-15 | обладнання | to repair damaged equipment and electrical networks | High | Active hostilities on the territory serviced by the DNO and significantly complicated procurement and delivery of components for emergency repair | 1 | 0 | 0 | 0 | 0 | 0 | 19 | 0
4407 | 004-UA00131268_0415 | 00131268 | electricity distribution | Production | Equipment for 110-35 kV overhead transmission lines | Supports | 35 kV | Overhead line hardware | 0 | Metal work for concrete rack UB-35-11.1 | 0 | 0 | kit | 4 | 4 | 0 | 0 | 0 | 0 | Emergency stock | High | 2022-05-15 | обладнання | to repair damaged equipment and electrical networks | High | Active hostilities on the territory serviced by the DNO and significantly complicated procurement and delivery of components for emergency repair | 1 | 0 | 0 | 0 | 0 | 0 | 4 | 0
4408 | 004-UA00131268_0416 | 00131268 | electricity distribution | Production | Equipment for 110-35 kV overhead transmission lines | Insulators | 35 kV | Polymer insulators | 0 | LK-70-35-5 (S-В) | LLC "IZOPLAST", LLC NPP "ES Polymer", LTD "SLAVENERGOPROM", SOE "Research Institute for High Voltages" | 0 | pcs. | 350 | 350 | 0 | 0 | 0 | 0 | Reconstruction | High | 2022-05-15 | обладнання | to repair damaged equipment and electrical networks | High | Active hostilities on the territory serviced by the DNO and significantly complicated procurement and delivery of components for emergency repair | 1 | 0 | 0 | 0 | 0 | 0 | 350 | 0
4409 | 004-UA00131268_0417 | 00131268 | electricity distribution | Production | Equipment for 110-35 kV overhead transmission lines | Insulators | 35 kV | Polymer insulators | 0 | LK 70-110-5 (S-B) | LLC "IZOPLAST", LLC NPP "ES Polymer", LTD "SLAVENERGOPROM", SOE "Research Institute for High Voltages" | 0 | pcs. | 30 | 30 | 0 | 0 | 0 | 0 | Reconstruction | High | 2022-05-15 | обладнання | to repair damaged equipment and electrical networks | High | Active hostilities on the territory serviced by the DNO and significantly complicated procurement and delivery of components for emergency repair | 1 | 0 | 0 | 0 | 0 | 0 | 30 | 0
4410 | 004-UA00131268_0418 | 00131268 | electricity distribution | Production | Equipment for 110-35 kV overhead transmission lines | Insulators | 110 kV | Polymer insulators | 0 | LK-120-110-5Ц (S-В) | LLC "IZOPLAST", LLC NPP "ES Polymer", LTD "SLAVENERGOPROM", SOE "Research Institute for High Voltages" | 0 | pcs. | 30 | 30 | 0 | 0 | 0 | 0 | Reconstruction | High | 2022-05-15 | обладнання | to repair damaged equipment and electrical networks | High | Active hostilities on the territory serviced by the DNO and significantly complicated procurement and delivery of components for emergency repair | 1 | 0 | 0 | 0 | 0 | 0 | 30 | 0
4411 | 004-UA00131268_0419 | 00131268 | electricity distribution | Production | Equipment for 110-35 kV overhead transmission lines | Insulators | 110 kV | Polymer insulators LKC-120-110 | 0 | LKC-120-110 | LLC "IZOPLAST", LLC NPP "ES Polymer", LTD "SLAVENERGOPROM", SOE "Research Institute for High Voltages" | 0 | pcs. | 700 | 700 | 0 | 0 | 0 | 0 | Reconstruction | High | 2022-05-15 | обладнання | to repair damaged equipment and electrical networks | High | Active hostilities on the territory serviced by the DNO and significantly complicated procurement and delivery of components for emergency repair | 1 | 0 | 0 | 0 | 0 | 0 | 700 | 0
4412 | 004-UA00131268_0420 | 00131268 | electricity distribution | Production | Equipment for 110-35 kV overhead transmission lines | Insulators | 110 kV | Polymer insulators LKC-70-110 | 0 | LKC-70-110 | LLC "IZOPLAST", LLC NPP "ES Polymer", LTD "SLAVENERGOPROM", SOE "Research Institute for High Voltages" | 0 | pcs. | 1050 | 1050 | 0 | 0 | 0 | 0 | Reconstruction | High | 2022-05-15 | обладнання | to repair damaged equipment and electrical networks | High | Active hostilities on the territory serviced by the DNO and significantly complicated procurement and delivery of components for emergency repair | 1 | 0 | 0 | 0 | 0 | 0 | 1050 | 0
4413 | 004-UA00131268_0421 | 00131268 | electricity distribution | Production | Equipment for 110-35 kV overhead transmission lines | Supports | 110 kV | Supports | 0 | SK-120 | Bilotserkivskyi Plant of Reinforced Concrete Structures / Svitlovodskyi reinforced concrete plant / Novomoskovskyi reinforced concrete plant (Melioratyvnyi) | 0 | pcs. | 60 | 60 | 0 | 0 | 0 | 0 | Emergency stock | High | 2022-05-15 | обладнання | to repair damaged equipment and electrical networks | High | Active hostilities on the territory serviced by the DNO and significantly complicated procurement and delivery of components for emergency repair | 1 | 0 | 0 | 0 | 0 | 0 | 60 | 0
4414 | 004-UA00131268_0422 | 00131268 | electricity distribution | Production | Equipment for 110-35 kV overhead transmission lines | Supports | 110 kV | Supports | 0 | SK-120 | Bilotserkivskyi Plant of Reinforced Concrete Structures / Svitlovodskyi reinforced concrete plant / Novomoskovskyi reinforced concrete plant (Melioratyvnyi) | 0 | pcs. | 60 | 60 | 0 | 0 | 0 | 0 | Emergency stock | High | 2022-05-15 | обладнання | to repair damaged equipment and electrical networks | High | Active hostilities on the territory serviced by the DNO and significantly complicated procurement and delivery of components for emergency repair | 1 | 0 | 0 | 0 | 0 | 0 | 60 | 0
4415 | 004-UA00131268_0423 | 00131268 | electricity distribution | Production | Equipment for 110-35 kV overhead transmission lines | Non-insulated cable | WIRE AS-120 | Non-insulated wire 35-110 kV | 0 | AS-120/19 | 0 | 0 | tons | 9.5 | 9.5 | 0 | 0 | 0 | 0 | Emergency stock | High | 2022-05-15 | обладнання | to repair damaged equipment and electrical networks | High | Active hostilities on the territory serviced by the DNO and significantly complicated procurement and delivery of components for emergency repair | 1 | 0 | 0 | 0 | 0 | 0 | 9.5 | 0
4416 | 004-UA00131268_0424 | 00131268 | electricity distribution | Production | Equipment for 110-35 kV overhead transmission lines | Non-insulated cable | WIRE AS-95 | Non-insulated wire 35-110 kV | 0 | AS-95/16 | 0 | 0 | tons | 5.5 | 5.5 | 0 | 0 | 0 | 0 | Emergency stock | High | 2022-05-15 | обладнання | to repair damaged equipment and electrical networks | High | Active hostilities on the territory serviced by the DNO and significantly complicated procurement and delivery of components for emergency repair | 1 | 0 | 0 | 0 | 0 | 0 | 5.5 | 0
4417 | 004-UA00131268_0425 | 00131268 | electricity distribution | Production | Equipment for 110-35 kV overhead transmission lines | Non-insulated cable | WIRE AS-150 | Non-insulated wire 35-110 kV | 0 | AS-150/24 | 0 | 0 | tons | 9.5 | 9.5 | 0 | 0 | 0 | 0 | Emergency stock | High | 2022-05-15 | обладнання | to repair damaged equipment and electrical networks | High | Active hostilities on the territory serviced by the DNO and significantly complicated procurement and delivery of components for emergency repair | 1 | 0 | 0 | 0 | 0 | 0 | 9.5 | 0
4418 | 004-UA00131268_0426 | 00131268 | electricity distribution | Production | Equipment for 110-35 kV overhead transmission lines | Non-insulated cable | WIRE AS-240 | Non-insulated wire 35-110 kV | 0 | AS-240/32 | 0 | 0 | tons | 3 | 3 | 0 | 0 | 0 | 0 | Emergency stock | High | 2022-05-15 | обладнання | to repair damaged equipment and electrical networks | High | Active hostilities on the territory serviced by the DNO and significantly complicated procurement and delivery of components for emergency repair | 1 | 0 | 0 | 0 | 0 | 0 | 3 | 0
4419 | 004-UA00131268_0427 | 00131268 | electricity distribution | Production | Equipment for 110-35 kV overhead transmission lines | Non-insulated cable | WIRE AS-185 | Non-insulated cable | 0 | AS-185/29 | 0 | 0 | kg | 5500 | 5500 | 0 | 0 | 0 | 0 | Emergency stock | High | 2022-05-15 | обладнання | to repair damaged equipment and electrical networks | High | Active hostilities on the territory serviced by the DNO and significantly complicated procurement and delivery of components for emergency repair | 1 | 0 | 0 | 0 | 0 | 0 | 5500 | 0
4420 | 004-UA00131268_0428 | 00131268 | electricity distribution | Production | Equipment for 110-35 kV overhead transmission lines | Non-insulated cable | WIRE AS-300 | Non-insulated cable | 0 | AS-300/39 | 0 | 0 | kg | 3300 | 3300 | 0 | 0 | 0 | 0 | Emergency stock | High | 2022-05-15 | обладнання | to repair damaged equipment and electrical networks | High | Active hostilities on the territory serviced by the DNO and significantly complicated procurement and delivery of components for emergency repair | 1 | 0 | 0 | 0 | 0 | 0 | 3300 | 0
4421 | 004-UA00131268_0429 | 00131268 | electricity distribution | Production | Equipment for 110-35 kV overhead transmission lines | Non-insulated cables | Wire AS-400 | Wire AS-400 | 0 | 0 | 0 | 0 | tons | 1.75 | 1.75 | 0 | 0 | 0 | 0 | Emergency stock | High | 2022-05-15 | обладнання | to repair damaged equipment and electrical networks | High | Active hostilities on the territory serviced by the DNO and significantly complicated procurement and delivery of components for emergency repair | 1 | 0 | 0 | 0 | 0 | 0 | 1.75 | 0
4422 | 004-UA00131268_0430 | 00131268 | electricity distribution | Production | Equipment for 110-35 kV overhead transmission lines | Non-insulated cables | WIRE AS-500 | Wire AS-500 | 0 | 0 | 0 | 0 | tons | 1.4 | 1.4 | 0 | 0 | 0 | 0 | Emergency stock | High | 2022-05-15 | обладнання | to repair damaged equipment and electrical networks | High | Active hostilities on the territory serviced by the DNO and significantly complicated procurement and delivery of components for emergency repair | 1 | 0 | 0 | 0 | 0 | 0 | 1.4 | 0
4423 | 004-UA00131268_0431 | 00131268 | electricity distribution | Production | Equipment for 110-35 kV overhead transmission lines | Connectors | Clamps | Groove clamp PA-6 | 0 | 0 | 0 | 0 | pcs. | 105 | 105 | 0 | 0 | 0 | 0 | Emergency stock | High | 2022-05-15 | обладнання | to repair damaged equipment and electrical networks | High | Active hostilities on the territory serviced by the DNO and significantly complicated procurement and delivery of components for emergency repair | 1 | 0 | 0 | 0 | 0 | 0 | 105 | 0
4424 | 004-UA00131268_0432 | 00131268 | electricity distribution | Production | Equipment for 110-35 kV overhead transmission lines | Connectors | Clamps | Connector ShS-13.5-01 wire AS 95/16 | 0 | 0 | ALIT LLC | 0 | pcs. | 130 | 130 | 0 | 0 | 0 | 0 | Emergency stock | High | 2022-05-15 | обладнання | to repair damaged equipment and electrical networks | High | Active hostilities on the territory serviced by the DNO and significantly complicated procurement and delivery of components for emergency repair | 1 | 0 | 0 | 0 | 0 | 0 | 130 | 0
4425 | 004-UA00131268_0433 | 00131268 | electricity distribution | Production | Equipment for 110-35 kV overhead transmission lines | Connectors | Clamps | Connector ShS-15.2-01 wire AS 120/19 | 0 | 0 | ALIT LLC | 0 | pcs. | 190 | 190 | 0 | 0 | 0 | 0 | Emergency stock | High | 2022-05-15 | обладнання | to repair damaged equipment and electrical networks | High | Active hostilities on the territory serviced by the DNO and significantly complicated procurement and delivery of components for emergency repair | 1 | 0 | 0 | 0 | 0 | 0 | 190 | 0
4426 | 004-UA00131268_0434 | 00131268 | electricity distribution | Production | Equipment for 110-35 kV overhead transmission lines | Connectors | Clamps | Connector ShS-16.8-01 wire AS 150/24 | 0 | 0 | ALIT LLC | 0 | pcs. | 190 | 190 | 0 | 0 | 0 | 0 | Emergency stock | High | 2022-05-15 | обладнання | to repair damaged equipment and electrical networks | High | Active hostilities on the territory serviced by the DNO and significantly complicated procurement and delivery of components for emergency repair | 1 | 0 | 0 | 0 | 0 | 0 | 190 | 0
4427 | 004-UA00131268_0435 | 00131268 | electricity distribution | Production | Equipment for 110-35 kV overhead transmission lines | Connectors | Clamps | Connector ShS-21.6/7.2-01 wire AS 240/32 | 0 | 0 | ALIT LLC | 0 | pcs. | 135 | 135 | 0 | 0 | 0 | 0 | Emergency stock | High | 2022-05-15 | обладнання | to repair damaged equipment and electrical networks | High | Active hostilities on the territory serviced by the DNO and significantly complicated procurement and delivery of components for emergency repair | 1 | 0 | 0 | 0 | 0 | 0 | 135 | 0
4428 | 004-UA00131268_0436 | 00131268 | electricity distribution | Production | Equipment for 110-35 kV overhead transmission lines | Connectors | Clamps | Connector ShS-24.0-21 wire AS 300/39 | 0 | 0 | ALIT LLC | 0 | pcs. | 75 | 75 | 0 | 0 | 0 | 0 | Emergency stock | High | 2022-05-15 | обладнання | to repair damaged equipment and electrical networks | High | Active hostilities on the territory serviced by the DNO and significantly complicated procurement and delivery of components for emergency repair | 1 | 0 | 0 | 0 | 0 | 0 | 75 | 0
4429 | 004-UA00131268_0437 | 00131268 | electricity distribution | Production | Equipment for 110-35 kV overhead transmission lines | Connectors | Clamps | Connector ShS-27.5-01 wire AS 400/51 | 0 | 0 | ALIT LLC | 0 | pcs. | 75 | 75 | 0 | 0 | 0 | 0 | Emergency stock | High | 2022-05-15 | обладнання | to repair damaged equipment and electrical networks | High | Active hostilities on the territory serviced by the DNO and significantly complicated procurement and delivery of components for emergency repair | 1 | 0 | 0 | 0 | 0 | 0 | 75 | 0
4430 | 004-UA00131268_0438 | 00131268 | electricity distribution | Production | Equipment for 110-35 kV overhead transmission lines | Connectors | Clamps | Connector ShS-30.6-01 wire AS 500/64 | 0 | 0 | ALIT LLC | 0 | pcs. | 70 | 70 | 0 | 0 | 0 | 0 | Emergency stock | High | 2022-05-15 | обладнання | to repair damaged equipment and electrical networks | High | Active hostilities on the territory serviced by the DNO and significantly complicated procurement and delivery of components for emergency repair | 1 | 0 | 0 | 0 | 0 | 0 | 70 | 0
4431 | 004-UA00131268_0439 | 00131268 | electricity distribution | Production | Equipment for 110-35 kV overhead transmission lines | Overhead line hardware | Clamps | CONNECTING CLAMP SAS-240-R1U | - | - | LLC "Armlit-Donbass", LLC "PKF-Energotechservice", LLC "ALIT", LLC "PTK-VL Komplekt" | 0 | pcs. | 175 | 175 | 0 | 0 | 0 | 0 | Emergency stock | High | 2022-05-15 | обладнання | to repair damaged equipment and electrical networks | High | Active hostilities on the territory serviced by the DNO and significantly complicated procurement and delivery of components for emergency repair | 1 | 0 | 0 | 0 | 0 | 0 | 175 | 0
4432 | 004-UA00131268_0440 | 00131268 | electricity distribution | Production | Equipment for 110-35 kV overhead transmission lines | Overhead line hardware | Clamps | SOAS-240 | 0 | 0 | LLC "Armlit-Donbass", LLC "PKF-Energotechservice", LLC "ALIT", LLC "PTK-VL Komplekt" | 0 | pcs. | 175 | 175 | 0 | 0 | 0 | 0 | Emergency stock | High | 2022-05-15 | обладнання | to repair damaged equipment and electrical networks | High | Active hostilities on the territory serviced by the DNO and significantly complicated procurement and delivery of components for emergency repair | 1 | 0 | 0 | 0 | 0 | 0 | 175 | 0
4433 | 004-UA00131268_0441 | 00131268 | electricity distribution | Production | Equipment for 110-35 kV overhead transmission lines | Connectors | Clamps | CONNECTING CLAMP SAS-300-1B | 0 | 0 | LLC "Armlit-Donbass", LLC "PKF-Energotechservice", LLC "ALIT", LLC "PTK-VL Komplekt" | 0 | pcs. | 55 | 55 | 0 | 0 | 0 | 0 | Emergency stock | High | 2022-05-15 | обладнання | to repair damaged equipment and electrical networks | High | Active hostilities on the territory serviced by the DNO and significantly complicated procurement and delivery of components for emergency repair | 1 | 0 | 0 | 0 | 0 | 0 | 55 | 0
4434 | 004-UA00131268_0442 | 00131268 | electricity distribution | Production | Equipment for 110-35 kV overhead transmission lines | Connectors | Clamps | CONNECTING CLAMP SAS-400-2B | 0 | 0 | LLC "Armlit-Donbass", LLC "PKF-Energotechservice", LLC "ALIT", LLC "PTK-VL Komplekt" | 0 | pcs. | 55 | 55 | 0 | 0 | 0 | 0 | Emergency stock | High | 2022-05-15 | обладнання | to repair damaged equipment and electrical networks | High | Active hostilities on the territory serviced by the DNO and significantly complicated procurement and delivery of components for emergency repair | 1 | 0 | 0 | 0 | 0 | 0 | 55 | 0
4435 | 004-UA00131268_0443 | 00131268 | electricity distribution | Production | Equipment for 110-35 kV overhead transmission lines | Overhead line hardware | Clamps | CONNECTING CLAMP SAS-500-1B | - | - | LLC "Armlit-Donbass", LLC "PKF-Energotechservice", LLC "ALIT", LLC "PTK-VL Komplekt" | 0 | pcs. | 35 | 35 | 0 | 0 | 0 | 0 | Emergency stock | High | 2022-05-15 | обладнання | to repair damaged equipment and electrical networks | High | Active hostilities on the territory serviced by the DNO and significantly complicated procurement and delivery of components for emergency repair | 1 | 0 | 0 | 0 | 0 | 0 | 35 | 0
4436 | 004-UA00131268_0444 | 00131268 | electricity distribution | Production | Equipment for 110-35 kV overhead transmission lines | Overhead line hardware | Clamps | CONNECTING CLAMP SAS-500-3B | - | - | LLC "Armlit-Donbass", LLC "PKF-Energotechservice", LLC "ALIT", LLC "PTK-VL Komplekt" | 0 | pcs. | 35 | 35 | 0 | 0 | 0 | 0 | Emergency stock | High | 2022-05-15 | обладнання | to repair damaged equipment and electrical networks | High | Active hostilities on the territory serviced by the DNO and significantly complicated procurement and delivery of components for emergency repair | 1 | 0 | 0 | 0 | 0 | 0 | 35 | 0
4437 | 004-UA00131268_0445 | 00131268 | electricity distribution | Production | Equipment for 110-35 kV overhead transmission lines | Overhead line hardware | Clamps | CONNECTING CLAMP SAS-330-1B | - | - | LLC "Armlit-Donbass", LLC "PKF-Energotechservice", LLC "ALIT", LLC "PTK-VL Komplekt" | 0 | pcs. | 21 | 21 | 0 | 0 | 0 | 0 | Emergency stock | High | 2022-05-15 | обладнання | to repair damaged equipment and electrical networks | High | Active hostilities on the territory serviced by the DNO and significantly complicated procurement and delivery of components for emergency repair | 1 | 0 | 0 | 0 | 0 | 0 | 21 | 0
4438 | 004-UA00131268_0446 | 00131268 | electricity distribution | Production | Equipment for 110-35 kV overhead transmission lines | Overhead line hardware | Clamps | CONNECTING CLAMP SAS-450-1B | - | - | LLC "Armlit-Donbass", LLC "PKF-Energotechservice", LLC "ALIT", LLC "PTK-VL Komplekt" | 0 | pcs. | 21 | 21 | 0 | 0 | 0 | 0 | Emergency stock | High | 2022-05-15 | обладнання | to repair damaged equipment and electrical networks | High | Active hostilities on the territory serviced by the DNO and significantly complicated procurement and delivery of components for emergency repair | 1 | 0 | 0 | 0 | 0 | 0 | 21 | 0
4439 | 004-UA00131268_0447 | 00131268 | electricity distribution | Production | Equipment for 110-35 kV overhead transmission lines | Overhead line hardware | Clamps | CONNECTING CLAMP SAS-600-2B | - | - | LLC "Armlit-Donbass", LLC "PKF-Energotechservice", LLC "ALIT", LLC "PTK-VL Komplekt" | 0 | pcs. | 14 | 14 | 0 | 0 | 0 | 0 | Emergency stock | High | 2022-05-15 | обладнання | to repair damaged equipment and electrical networks | High | Active hostilities on the territory serviced by the DNO and significantly complicated procurement and delivery of components for emergency repair | 1 | 0 | 0 | 0 | 0 | 0 | 14 | 0
4440 | 004-UA00131268_0448 | 00131268 | electricity distribution | Production | Equipment for 110-35 kV overhead transmission lines | Overhead line hardware | Clamps | CONNECTING CLAMP SAS-600-1B | - | - | LLC "Armlit-Donbass", LLC "PKF-Energotechservice", LLC "ALIT", LLC "PTK-VL Komplekt" | 0 | pcs. | 14 | 14 | 0 | 0 | 0 | 0 | Emergency stock | High | 2022-05-15 | обладнання | to repair damaged equipment and electrical networks | High | Active hostilities on the territory serviced by the DNO and significantly complicated procurement and delivery of components for emergency repair | 1 | 0 | 0 | 0 | 0 | 0 | 14 | 0
4441 | 004-UA00131268_0449 | 00131268 | electricity distribution | Production | Equipment for 110-35 kV overhead transmission lines | Overhead line hardware | Clamps | NBN 2-6 clamp | - | - | LLC "Armlit-Donbass", LLC "PKF-Energotechservice", LLC "ALIT", LLC "PTK-VL Komplekt" | 0 | pcs. | 280 | 280 | 0 | 0 | 0 | 0 | Emergency stock | High | 2022-05-15 | обладнання | to repair damaged equipment and electrical networks | High | Active hostilities on the territory serviced by the DNO and significantly complicated procurement and delivery of components for emergency repair | 1 | 0 | 0 | 0 | 0 | 0 | 280 | 0
4442 | 004-UA00131268_0450 | 00131268 | electricity distribution | Production | Equipment for 110-35 kV overhead transmission lines | Overhead line hardware | Clamps | NBN 3-6 clamp | - | - | LLC "Armlit-Donbass", LLC "PKF-Energotechservice", LLC "ALIT", LLC "PTK-VL Komplekt" | 0 | pcs. | 280 | 280 | 0 | 0 | 0 | 0 | Emergency stock | High | 2022-05-15 | обладнання | to repair damaged equipment and electrical networks | High | Active hostilities on the territory serviced by the DNO and significantly complicated procurement and delivery of components for emergency repair | 1 | 0 | 0 | 0 | 0 | 0 | 280 | 0
4443 | 004-UA00131268_0451 | 00131268 | electricity distribution | Production | Equipment for 110-35 kV overhead transmission lines | Overhead line hardware | Clamps | PGN-5-3 clamp | - | - | LLC "Armlit-Donbass", LLC "PKF-Energotechservice", LLC "ALIT", LLC "PTK-VL Komplekt" | 0 | pcs. | 280 | 280 | 0 | 0 | 0 | 0 | Emergency stock | High | 2022-05-15 | обладнання | to repair damaged equipment and electrical networks | High | Active hostilities on the territory serviced by the DNO and significantly complicated procurement and delivery of components for emergency repair | 1 | 0 | 0 | 0 | 0 | 0 | 280 | 0
4444 | 004-UA00131268_0452 | 00131268 | electricity distribution | Production | Equipment for 110-35 kV overhead transmission lines | Overhead line hardware | Eyelet | U1-7-16 eyelet | 0 | 0 | LLC "Armlit-Donbass", LLC "PKF-Energotechservice", LLC "ALIT", LLC "PTK-VL Komplekt" | 0 | pcs. | 210 | 210 | 0 | 0 | 0 | 0 | Emergency stock | High | 2022-05-15 | обладнання | to repair damaged equipment and electrical networks | High | Active hostilities on the territory serviced by the DNO and significantly complicated procurement and delivery of components for emergency repair | 1 | 0 | 0 | 0 | 0 | 0 | 210 | 0
4445 | 004-UA00131268_0453 | 00131268 | electricity distribution | Production | Equipment for 110-35 kV overhead transmission lines | Overhead line hardware | Eyelet | U2-7-16 eyelet | 0 | 0 | LLC "Armlit-Donbass", LLC "PKF-Energotechservice", LLC "ALIT", LLC "PTK-VL Komplekt" | 0 | pcs. | 210 | 210 | 0 | 0 | 0 | 0 | Emergency stock | High | 2022-05-15 | обладнання | to repair damaged equipment and electrical networks | High | Active hostilities on the territory serviced by the DNO and significantly complicated procurement and delivery of components for emergency repair | 1 | 0 | 0 | 0 | 0 | 0 | 210 | 0
4446 | 004-UA00131268_0454 | 00131268 | electricity distribution | Production | Equipment for 110-35 kV overhead transmission lines | Overhead line hardware | Ball eye | SR-7-16 clip | 0 | 0 | LLC "Armlit-Donbass", LLC "PKF-Energotechservice", LLC "ALIT", LLC "PTK-VL Komplekt" | 0 | pcs. | 210 | 210 | 0 | 0 | 0 | 0 | Emergency stock | High | 2022-05-15 | обладнання | to repair damaged equipment and electrical networks | High | Active hostilities on the territory serviced by the DNO and significantly complicated procurement and delivery of components for emergency repair | 1 | 0 | 0 | 0 | 0 | 0 | 210 | 0
4447 | 004-UA00131268_0455 | 00131268 | electricity distribution | Production | Equipment for 110-35 kV overhead transmission lines | Overhead line hardware | Clamps | KGP 7-3 fastening knot | 0 | 0 | LLC "Armlit-Donbass", LLC "PKF-Energotechservice", LLC "ALIT", LLC "PTK-VL Komplekt" | 0 | pcs. | 210 | 210 | 0 | 0 | 0 | 0 | Emergency stock | High | 2022-05-15 | обладнання | to repair damaged equipment and electrical networks | High | Active hostilities on the territory serviced by the DNO and significantly complicated procurement and delivery of components for emergency repair | 1 | 0 | 0 | 0 | 0 | 0 | 210 | 0
4448 | 004-UA00131268_0456 | 00131268 | electricity distribution | Production | Equipment for 110-35 kV overhead transmission lines | Overhead line hardware | Clamps | KGP 16-3 fastening knot | 0 | 0 | LLC "Armlit-Donbass", LLC "PKF-Energotechservice", LLC "ALIT", LLC "PTK-VL Komplekt" | 0 | pcs. | 175 | 175 | 0 | 0 | 0 | 0 | Emergency stock | High | 2022-05-15 | обладнання | to repair damaged equipment and electrical networks | High | Active hostilities on the territory serviced by the DNO and significantly complicated procurement and delivery of components for emergency repair | 1 | 0 | 0 | 0 | 0 | 0 | 175 | 0
4449 | 004-UA00131268_0457 | 00131268 | electricity distribution | Production | Equipment for 110-35 kV overhead transmission lines | Overhead line hardware | Intermediate link | INTERMEDIATE LINK PTM-7-3 | 0 | 0 | LLC "Armlit-Donbass", LLC "PKF-Energotechservice", LLC "ALIT", LLC "PTK-VL Komplekt" | 0 | pcs. | 175 | 175 | 0 | 0 | 0 | 0 | Emergency stock | High | 2022-05-15 | обладнання | to repair damaged equipment and electrical networks | High | Active hostilities on the territory serviced by the DNO and significantly complicated procurement and delivery of components for emergency repair | 1 | 0 | 0 | 0 | 0 | 0 | 175 | 0
4450 | 004-UA00131268_0458 | 00131268 | electricity distribution | Production | Equipment for 110-35 kV overhead transmission lines | Overhead line hardware | Intermediate link | INTERMEDIATE LINK PTM-12-2 | 0 | 0 | LLC "Armlit-Donbass", LLC "PKF-Energotechservice", LLC "ALIT", LLC "PTK-VL Komplekt" | 0 | pcs. | 175 | 175 | 0 | 0 | 0 | 0 | Emergency stock | High | 2022-05-15 | обладнання | to repair damaged equipment and electrical networks | High | Active hostilities on the territory serviced by the DNO and significantly complicated procurement and delivery of components for emergency repair | 1 | 0 | 0 | 0 | 0 | 0 | 175 | 0
4451 | 004-UA00131268_0459 | 00131268 | electricity distribution | Production | Equipment for 110-35 kV overhead transmission lines | Overhead line hardware | Intermediate link | INTERMEDIATE LINK PTM-12/16-2 | 0 | 0 | LLC "Armlit-Donbass", LLC "PKF-Energotechservice", LLC "ALIT", LLC "PTK-VL Komplekt" | 0 | pcs. | 175 | 175 | 0 | 0 | 0 | 0 | Emergency stock | High | 2022-05-15 | обладнання | to repair damaged equipment and electrical networks | High | Active hostilities on the territory serviced by the DNO and significantly complicated procurement and delivery of components for emergency repair | 1 | 0 | 0 | 0 | 0 | 0 | 175 | 0
4452 | 004-UA00131268_0460 | 00131268 | electricity distribution | Production | Equipment for 110-35 kV overhead transmission lines | Overhead line hardware | Eyelet | USK-12-16 EYELET | 0 | 0 | LLC "Armlit-Donbass", LLC "PKF-Energotechservice", LLC "ALIT", LLC "PTK-VL Komplekt" | 0 | pcs. | 123 | 123 | 0 | 0 | 0 | 0 | Emergency stock | High | 2022-05-15 | обладнання | to repair damaged equipment and electrical networks | High | Active hostilities on the territory serviced by the DNO and significantly complicated procurement and delivery of components for emergency repair | 1 | 0 | 0 | 0 | 0 | 0 | 123 | 0
4453 | 004-UA00131268_0461 | 00131268 | electricity distribution | Production | Equipment for 110-35 kV overhead transmission lines | Overhead line hardware | Intermediate link | INTERMEDIATE LINK PR-12-6 | 0 | 0 | LLC "Armlit-Donbass", LLC "PKF-Energotechservice", LLC "ALIT", LLC "PTK-VL Komplekt" | 0 | pcs. | 123 | 123 | 0 | 0 | 0 | 0 | Emergency stock | High | 2022-05-15 | обладнання | to repair damaged equipment and electrical networks | High | Active hostilities on the territory serviced by the DNO and significantly complicated procurement and delivery of components for emergency repair | 1 | 0 | 0 | 0 | 0 | 0 | 123 | 0
4454 | 004-UA00131268_0462 | 00131268 | electricity distribution | Production | Equipment for 110-35 kV overhead transmission lines | Overhead line hardware | Eyelet | U2-12-16 EYELET | 0 | 0 | LLC "Armlit-Donbass", LLC "PKF-Energotechservice", LLC "ALIT", LLC "PTK-VL Komplekt" | 0 | pcs. | 123 | 123 | 0 | 0 | 0 | 0 | Emergency stock | High | 2022-05-15 | обладнання | to repair damaged equipment and electrical networks | High | Active hostilities on the territory serviced by the DNO and significantly complicated procurement and delivery of components for emergency repair | 1 | 0 | 0 | 0 | 0 | 0 | 123 | 0
4455 | 004-UA00131268_0463 | 00131268 | electricity distribution | Production | Equipment for 110-35 kV overhead transmission lines | Overhead line hardware | Eyelet | U1-12-16 EYELET | 0 | 0 | LLC "Armlit-Donbass", LLC "PKF-Energotechservice", LLC "ALIT", LLC "PTK-VL Komplekt" | 0 | pcs. | 21 | 21 | 0 | 0 | 0 | 0 | Emergency stock | High | 2022-05-15 | обладнання | to repair damaged equipment and electrical networks | High | Active hostilities on the territory serviced by the DNO and significantly complicated procurement and delivery of components for emergency repair | 1 | 0 | 0 | 0 | 0 | 0 | 21 | 0
4456 | 004-UA00131268_0464 | 00131268 | electricity distribution | Production | Equipment for 110-35 kV overhead transmission lines | Overhead line hardware | Bracket | SKD-12-1 BRACKET | 0 | 0 | LLC "Armlit-Donbass", LLC "PKF-Energotechservice", LLC "ALIT", LLC "PTK-VL Komplekt" | 0 | pcs. | 21 | 21 | 0 | 0 | 0 | 0 | Emergency stock | High | 2022-05-15 | обладнання | to repair damaged equipment and electrical networks | High | Active hostilities on the territory serviced by the DNO and significantly complicated procurement and delivery of components for emergency repair | 1 | 0 | 0 | 0 | 0 | 0 | 21 | 0
4457 | 004-UA00131268_0465 | 00131268 | electricity distribution | Production | Equipment for 110-35 kV overhead transmission lines | Insulators | 110 kV | Polymeric insulators | 0 | LKC-70-150 | LLC "Lviv insulator company" | 0 | pcs. | 700 | 700 | 0 | 0 | 0 | 0 | Emergency stock | High | 2022-05-15 | обладнання | to repair damaged equipment and electrical networks | High | Active hostilities on the territory serviced by the DNO and significantly complicated procurement and delivery of components for emergency repair | 1 | 0 | 0 | 0 | 0 | 0 | 700 | 0
4458 | 004-UA00131268_0466 | 00131268 | electricity distribution | Production | Equipment for 110-35 kV overhead transmission lines | Insulators | 110 kV | Polymeric insulators | 0 | LKC-120-150 | LLC "Lviv insulator company" | 0 | pcs. | 350 | 350 | 0 | 0 | 0 | 0 | Emergency stock | High | 2022-05-15 | обладнання | to repair damaged equipment and electrical networks | High | Active hostilities on the territory serviced by the DNO and significantly complicated procurement and delivery of components for emergency repair | 1 | 0 | 0 | 0 | 0 | 0 | 350 | 0
4459 | 004-UA00131268_0467 | 00131268 | electricity distribution | Production | Equipment for 110-35 kV overhead transmission lines | Insulators | 110 kV | Glass insulators | 0 | PS-160 | 0 | 0 | pcs. | 175 | 175 | 0 | 0 | 0 | 0 | Emergency stock | High | 2022-05-15 | обладнання | to repair damaged equipment and electrical networks | High | Active hostilities on the territory serviced by the DNO and significantly complicated procurement and delivery of components for emergency repair | 1 | 0 | 0 | 0 | 0 | 0 | 175 | 0
4460 | 004-UA00131268_0468 | 00131268 | electricity distribution | Production | Equipment for 110-35 kV overhead transmission lines | Supports | 110 kV | METAL SUPPORT | 0 | U-110-2+9 | 0 | 0 | pcs. | 1 | 1 | 0 | 0 | 0 | 0 | Emergency stock | High | 2022-05-15 | обладнання | to repair damaged equipment and electrical networks | High | Active hostilities on the territory serviced by the DNO and significantly complicated procurement and delivery of components for emergency repair | 1 | 0 | 0 | 0 | 0 | 0 | 1 | 0
4461 | 004-UA00131268_0469 | 00131268 | electricity distribution | Production | Equipment for 110-35 kV overhead transmission lines | Supports | 110 kV | METAL SUPPORT | 0 | US-110-8+9 | 0 | 0 | pcs. | 1 | 1 | 0 | 0 | 0 | 0 | Emergency stock | High | 2022-05-15 | обладнання | to repair damaged equipment and electrical networks | High | Active hostilities on the territory serviced by the DNO and significantly complicated procurement and delivery of components for emergency repair | 1 | 0 | 0 | 0 | 0 | 0 | 1 | 0
4462 | 004-UA00131268_0470 | 00131268 | electricity distribution | Production | Equipment for 110-35 kV overhead transmission lines | Supports | 35 kV | METAL SUPPORT | 0 | U-35-2 | 0 | 0 | pcs. | 3 | 3 | 0 | 0 | 0 | 0 | Emergency stock | High | 2022-05-15 | обладнання | to repair damaged equipment and electrical networks | High | Active hostilities on the territory serviced by the DNO and significantly complicated procurement and delivery of components for emergency repair | 1 | 0 | 0 | 0 | 0 | 0 | 3 | 0
4463 | 004-UA00131268_0471 | 00131268 | electricity distribution | Production | Equipment for 110-35 kV overhead transmission lines | Supports | 35 kV | METAL SUPPORT | 0 | U-35-2+9 | 0 | 0 | pcs. | 1 | 1 | 0 | 0 | 0 | 0 | Emergency stock | High | 2022-05-15 | обладнання | to repair damaged equipment and electrical networks | High | Active hostilities on the territory serviced by the DNO and significantly complicated procurement and delivery of components for emergency repair | 1 | 0 | 0 | 0 | 0 | 0 | 1 | 0
4464 | 004-UA00131268_0472 | 00131268 | electricity distribution | Production | Equipment for 110-35 kV overhead transmission lines | Supports | 35 kV | SET OF CROSS-ARMS FOR SUPPORT | 0 | UB-35-1 | 0 | 0 | pcs. | 10 | 10 | 0 | 0 | 0 | 0 | Emergency stock | High | 2022-05-15 | обладнання | to repair damaged equipment and electrical networks | High | Active hostilities on the territory serviced by the DNO and significantly complicated procurement and delivery of components for emergency repair | 1 | 0 | 0 | 0 | 0 | 0 | 10 | 0
4465 | 004-UA00131268_0473 | 00131268 | electricity distribution | Production | Equipment for 110-35 kV overhead transmission lines | Supports | 35 kV | SET OF CROSS-ARMS FOR SUPPORT | 0 | PB-35-1V | 0 | 0 | kit | 35 | 35 | 0 | 0 | 0 | 0 | Emergency stock | High | 2022-05-15 | обладнання | to repair damaged equipment and electrical networks | High | Active hostilities on the territory serviced by the DNO and significantly complicated procurement and delivery of components for emergency repair | 1 | 0 | 0 | 0 | 0 | 0 | 35 | 0
4466 | 004-UA00131268_0474 | 00131268 | electricity distribution | Production | Equipment for 110-35 kV overhead transmission lines | Supports | 35 kV | SET OF CROSS-ARMS FOR SUPPORT | 0 | PB-35-2 | 0 | 0 | pcs. | 17 | 17 | 0 | 0 | 0 | 0 | Emergency stock | High | 2022-05-15 | обладнання | to repair damaged equipment and electrical networks | High | Active hostilities on the territory serviced by the DNO and significantly complicated procurement and delivery of components for emergency repair | 1 | 0 | 0 | 0 | 0 | 0 | 17 | 0
4467 | 004-UA00131268_0475 | 00131268 | electricity distribution | Production | Equipment for 110-35 kV overhead transmission lines | Supports | 35 kV | REINFORCED CONCRETE STAND | 0 | SV-164-12 | 0 | 0 | pcs. | 23 | 23 | 0 | 0 | 0 | 0 | Emergency stock | High | 2022-05-15 | обладнання | to repair damaged equipment and electrical networks | High | Active hostilities on the territory serviced by the DNO and significantly complicated procurement and delivery of components for emergency repair | 1 | 0 | 0 | 0 | 0 | 0 | 23 | 0
4468 | 004-UA00131268_0476 | 00131268 | electricity distribution | Production | Equipment for 110-35 kV overhead transmission lines | Overhead line hardware | Clamps | Cable connectors and connecting fitting ROA-500 | - | - | 0 | 0 | pcs. | 9 | 9 | 0 | 0 | 0 | 0 | Emergency stock | High | 2022-05-15 | обладнання | to repair damaged equipment and electrical networks | High | Active hostilities on the territory serviced by the DNO and significantly complicated procurement and delivery of components for emergency repair | 1 | 0 | 0 | 0 | 0 | 0 | 9 | 0
4469 | 004-UA00131268_0477 | 00131268 | electricity distribution | Production | Equipment for 110-35 kV overhead transmission lines | Overhead line hardware | Clamps | Cable connectors and connecting fitting ROA-400 | - | - | 0 | 0 | pcs. | 9 | 9 | 0 | 0 | 0 | 0 | Emergency stock | High | 2022-05-15 | обладнання | to repair damaged equipment and electrical networks | High | Active hostilities on the territory serviced by the DNO and significantly complicated procurement and delivery of components for emergency repair | 1 | 0 | 0 | 0 | 0 | 0 | 9 | 0
4470 | 004-UA00131268_0478 | 00131268 | electricity distribution | Production | Equipment for 110-35 kV overhead transmission lines | Overhead line hardware | Clamps | Cable connectors and connecting fitting ROA-300 | - | - | 0 | 0 | pcs. | 9 | 9 | 0 | 0 | 0 | 0 | Emergency stock | High | 2022-05-15 | обладнання | to repair damaged equipment and electrical networks | High | Active hostilities on the territory serviced by the DNO and significantly complicated procurement and delivery of components for emergency repair | 1 | 0 | 0 | 0 | 0 | 0 | 9 | 0
4471 | 004-UA00131268_0479 | 00131268 | electricity distribution | Production | Equipment for 110-35 kV overhead transmission lines | Overhead line hardware | Clamps | Cable connectors and connecting fitting ROA-185 | - | - | 0 | 0 | pcs. | 9 | 9 | 0 | 0 | 0 | 0 | Emergency stock | High | 2022-05-15 | обладнання | to repair damaged equipment and electrical networks | High | Active hostilities on the territory serviced by the DNO and significantly complicated procurement and delivery of components for emergency repair | 1 | 0 | 0 | 0 | 0 | 0 | 9 | 0
4472 | 004-UA00131268_0480 | 00131268 | electricity distribution | Production | Equipment for 110-35 kV overhead transmission lines | Overhead line hardware | Clamps | Cable connectors and connecting fitting ROA-120 | - | - | 0 | 0 | pcs. | 9 | 9 | 0 | 0 | 0 | 0 | Emergency stock | High | 2022-05-15 | обладнання | to repair damaged equipment and electrical networks | High | Active hostilities on the territory serviced by the DNO and significantly complicated procurement and delivery of components for emergency repair | 1 | 0 | 0 | 0 | 0 | 0 | 9 | 0
4473 | 004-UA00131268_0481 | 00131268 | electricity distribution | Production | Equipment for 110-35 kV overhead transmission lines | Overhead line hardware | Clamps | Cable connectors and connecting fitting A4A-500 | - | - | 0 | 0 | pcs. | 15 | 15 | 0 | 0 | 0 | 0 | Emergency stock | High | 2022-05-15 | обладнання | to repair damaged equipment and electrical networks | High | Active hostilities on the territory serviced by the DNO and significantly complicated procurement and delivery of components for emergency repair | 1 | 0 | 0 | 0 | 0 | 0 | 15 | 0
4474 | 004-UA00131268_0482 | 00131268 | electricity distribution | Production | Equipment for 110-35 kV overhead transmission lines | Overhead line hardware | Clamps | Cable connectors and connecting fitting A4A-400 | - | - | 0 | 0 | pcs. | 15 | 15 | 0 | 0 | 0 | 0 | Emergency stock | High | 2022-05-15 | обладнання | to repair damaged equipment and electrical networks | High | Active hostilities on the territory serviced by the DNO and significantly complicated procurement and delivery of components for emergency repair | 1 | 0 | 0 | 0 | 0 | 0 | 15 | 0
4475 | 004-UA00131268_0483 | 00131268 | electricity distribution | Production | Equipment for 110-35 kV overhead transmission lines | Overhead line hardware | Clamps | Cable connectors and connecting fitting A4A-300 | - | - | 0 | 0 | pcs. | 25 | 25 | 0 | 0 | 0 | 0 | Emergency stock | High | 2022-05-15 | обладнання | to repair damaged equipment and electrical networks | High | Active hostilities on the territory serviced by the DNO and significantly complicated procurement and delivery of components for emergency repair | 1 | 0 | 0 | 0 | 0 | 0 | 25 | 0
4476 | 004-UA00131268_0484 | 00131268 | electricity distribution | Production | Equipment for 110-35 kV overhead transmission lines | Overhead line hardware | Clamps | Cable connectors and connecting fitting A4A-185 | - | - | 0 | 0 | pcs. | 25 | 25 | 0 | 0 | 0 | 0 | Emergency stock | High | 2022-05-15 | обладнання | to repair damaged equipment and electrical networks | High | Active hostilities on the territory serviced by the DNO and significantly complicated procurement and delivery of components for emergency repair | 1 | 0 | 0 | 0 | 0 | 0 | 25 | 0
4477 | 004-UA00131268_0485 | 00131268 | electricity distribution | Production | Equipment for 110-35 kV overhead transmission lines | Overhead line hardware | Clamps | Cable connectors and connecting fitting A4A-120 | - | - | 0 | 0 | pcs. | 35 | 35 | 0 | 0 | 0 | 0 | Emergency stock | High | 2022-05-15 | обладнання | to repair damaged equipment and electrical networks | High | Active hostilities on the territory serviced by the DNO and significantly complicated procurement and delivery of components for emergency repair | 1 | 0 | 0 | 0 | 0 | 0 | 35 | 0
4478 | 004-UA00131268_0486 | 00131268 | electricity distribution | Production | Equipment for 110-35 kV overhead transmission lines | Overhead line hardware | Clamps | Cable connectors and connecting fitting A4A-95 | - | - | 0 | 0 | pcs. | 35 | 35 | 0 | 0 | 0 | 0 | Emergency stock | High | 2022-05-15 | обладнання | to repair damaged equipment and electrical networks | High | Active hostilities on the territory serviced by the DNO and significantly complicated procurement and delivery of components for emergency repair | 1 | 0 | 0 | 0 | 0 | 0 | 35 | 0
4479 | 004-UA00131268_0487 | 00131268 | electricity distribution | Production | Equipment for 20-10-6-0.4 kV cable transmission lines | Tips | 240 mm | Aluminum tip 240MM2 | 0 | 240ММ2 | 0 | 0 | pcs. | 50 | 50 | 0 | 0 | 0 | 0 | Emergency stock | High | 2022-05-15 | обладнання | to repair damaged equipment and electrical networks | High | Active hostilities on the territory serviced by the DNO and significantly complicated procurement and delivery of components for emergency repair | 1 | 0 | 0 | 0 | 0 | 0 | 50 | 0
4480 | 004-UA00131268_0488 | 00131268 | electricity distribution | Production | Equipment for 20-10-6-0.4 kV cable transmission lines | Tips | 120 mm | Aluminum tip A120 | 0 | А120 | 0 | 0 | pcs. | 50 | 50 | 0 | 0 | 0 | 0 | Emergency stock | High | 2022-05-15 | обладнання | to repair damaged equipment and electrical networks | High | Active hostilities on the territory serviced by the DNO and significantly complicated procurement and delivery of components for emergency repair | 1 | 0 | 0 | 0 | 0 | 0 | 50 | 0
4481 | 004-UA00131268_0489 | 00131268 | electricity distribution | Production | Equipment for 20-10-6-0.4 kV cable transmission lines | Tips | 50 mm | Aluminum tip A50 | 0 | А50 | 0 | 0 | pcs. | 50 | 50 | 0 | 0 | 0 | 0 | Emergency stock | High | 2022-05-15 | обладнання | to repair damaged equipment and electrical networks | High | Active hostilities on the territory serviced by the DNO and significantly complicated procurement and delivery of components for emergency repair | 1 | 0 | 0 | 0 | 0 | 0 | 50 | 0
4482 | 004-UA00131268_0490 | 00131268 | electricity distribution | Production | Equipment for 20-10-6-0.4 kV cable transmission lines | Tips | 35 mm | Aluminum tip | 0 | 35mm | 0 | 0 | pcs. | 30 | 30 | 0 | 0 | 0 | 0 | Emergency stock | High | 2022-05-15 | обладнання | to repair damaged equipment and electrical networks | High | Active hostilities on the territory serviced by the DNO and significantly complicated procurement and delivery of components for emergency repair | 1 | 0 | 0 | 0 | 0 | 0 | 30 | 0
4483 | 004-UA00131268_0491 | 00131268 | electricity distribution | Production | Equipment for 20-10-6-0.4 kV cable transmission lines | Tips | 50 mm | Aluminum tip | 0 | 50mm | 0 | 0 | pcs. | 30 | 30 | 0 | 0 | 0 | 0 | Emergency stock | High | 2022-05-15 | обладнання | to repair damaged equipment and electrical networks | High | Active hostilities on the territory serviced by the DNO and significantly complicated procurement and delivery of components for emergency repair | 1 | 0 | 0 | 0 | 0 | 0 | 30 | 0
4484 | 004-UA00131268_0492 | 00131268 | electricity distribution | Production | Equipment for 20-10-6-0.4 kV cable transmission lines | Tips | 70 mm | Aluminum tip | 0 | 70mm | 0 | 0 | pcs. | 30 | 30 | 0 | 0 | 0 | 0 | Emergency stock | High | 2022-05-15 | обладнання | to repair damaged equipment and electrical networks | High | Active hostilities on the territory serviced by the DNO and significantly complicated procurement and delivery of components for emergency repair | 1 | 0 | 0 | 0 | 0 | 0 | 30 | 0
4485 | 004-UA00131268_0493 | 00131268 | electricity distribution | Production | Equipment for 20-10-6-0.4 kV cable transmission lines | Tips | 95 mm | Aluminum tip | 0 | 95mm | 0 | 0 | pcs. | 30 | 30 | 0 | 0 | 0 | 0 | Emergency stock | High | 2022-05-15 | обладнання | to repair damaged equipment and electrical networks | High | Active hostilities on the territory serviced by the DNO and significantly complicated procurement and delivery of components for emergency repair | 1 | 0 | 0 | 0 | 0 | 0 | 30 | 0
4486 | 004-UA00131268_0494 | 00131268 | electricity distribution | Production | Equipment for 20-10-6-0.4 kV cable transmission lines | Tips | 120 mm | Aluminum tip | 0 | 120mm | 0 | 0 | pcs. | 30 | 30 | 0 | 0 | 0 | 0 | Emergency stock | High | 2022-05-15 | обладнання | to repair damaged equipment and electrical networks | High | Active hostilities on the territory serviced by the DNO and significantly complicated procurement and delivery of components for emergency repair | 1 | 0 | 0 | 0 | 0 | 0 | 30 | 0
4487 | 004-UA00131268_0495 | 00131268 | electricity distribution | Production | Equipment for 20-10-6-0.4 kV cable transmission lines | Cables | 4х70 | AVBbSHV 1-4*70 cable | 0 | AVBbSHV 1-4*70 | PJSC "Yuzhkabel" Plant", PJSC "Zaporozhye Cable Plant", PJSC "AZOVKABEL", PJSC "Odeskabel" | 0 | m | 300 | 300 | 0 | 0 | 0 | 0 | Emergency stock | High | 2022-05-15 | обладнання | to repair damaged equipment and electrical networks | High | Active hostilities on the territory serviced by the DNO and significantly complicated procurement and delivery of components for emergency repair | 1 | 0 | 0 | 0 | 0 | 0 | 300 | 0
4488 | 004-UA00131268_0496 | 00131268 | electricity distribution | Production | Equipment for 20-10-6-0.4 kV cable transmission lines | Cables | 3х240 | ASBl-10 3*240 cable | 0 | ASBl-10 3/240 | PJSC "Yuzhkabel" Plant", PJSC "Zaporozhye Cable Plant", PJSC "AZOVKABEL", PJSC "Odeskabel" | 0 | m | 15000 | 15000 | 0 | 0 | 0 | 0 | Emergency stock | High | 2022-05-15 | обладнання | to repair damaged equipment and electrical networks | High | Active hostilities on the territory serviced by the DNO and significantly complicated procurement and delivery of components for emergency repair | 1 | 0 | 0 | 0 | 0 | 0 | 15000 | 0
4489 | 004-UA00131268_0497 | 00131268 | electricity distribution | Production | Equipment for 20-10-6-0.4 kV cable transmission lines | Cables | 4х70 | AVVG 4*70 cable | 0 | AVVG 4/70 | PJSC "Yuzhkabel" Plant", PJSC "Zaporozhye Cable Plant", PJSC "AZOVKABEL", PJSC "Odeskabel" | 0 | m | 1050 | 1050 | 0 | 0 | 0 | 0 | Emergency stock | High | 2022-05-15 | обладнання | to repair damaged equipment and electrical networks | High | Active hostilities on the territory serviced by the DNO and significantly complicated procurement and delivery of components for emergency repair | 1 | 0 | 0 | 0 | 0 | 0 | 1050 | 0
4490 | 004-UA00131268_0498 | 00131268 | electricity distribution | Production | Equipment for 20-10-6-0.4 kV cable transmission lines | Cables | 4х70 | AVBbSHV 4*70 cable | 0 | AVBbSHV 4/70 | 0 | 0 | m | 50 | 50 | 0 | 0 | 0 | 0 | Emergency stock | High | 2022-05-15 | обладнання | to repair damaged equipment and electrical networks | High | Active hostilities on the territory serviced by the DNO and significantly complicated procurement and delivery of components for emergency repair | 1 | 0 | 0 | 0 | 0 | 0 | 50 | 0
4491 | 004-UA00131268_0499 | 00131268 | electricity distribution | Production | Equipment for 20-10-6-0.4 kV cable transmission lines | Cables | 4х70 | AVBbSHV 4x70 cable | 0 | AVBbSHV 4x70 | PJSC "Yuzhkabel" Plant", PJSC "Zaporozhye Cable Plant", PJSC "AZOVKABEL", PJSC "Odeskabel" | 0 | km | 0.05 | 0.05 | 0 | 0 | 0 | 0 | Emergency stock | High | 2022-05-15 | обладнання | to repair damaged equipment and electrical networks | High | Active hostilities on the territory serviced by the DNO and significantly complicated procurement and delivery of components for emergency repair | 1 | 0 | 0 | 0 | 0 | 0 | 0.05 | 0
4492 | 004-UA00131268_0500 | 00131268 | electricity distribution | Production | Equipment for 20-10-6-0.4 kV cable transmission lines | Cables | 4х95 | AVVG 4x95 cable | 0 | AVVG 4x95 | PJSC "Yuzhkabel" Plant", PJSC "Zaporozhye Cable Plant", PJSC "AZOVKABEL", PJSC "Odeskabel" | 0 | km | 0.05 | 0.05 | 0 | 0 | 0 | 0 | Emergency stock | High | 2022-05-15 | обладнання | to repair damaged equipment and electrical networks | High | Active hostilities on the territory serviced by the DNO and significantly complicated procurement and delivery of components for emergency repair | 1 | 0 | 0 | 0 | 0 | 0 | 0.05 | 0
4493 | 004-UA00131268_0501 | 00131268 | electricity distribution | Production | Equipment for 20-10-6-0.4 kV cable transmission lines | Cables | 4х50 | AVVG 4x50 cable | 0 | AVVG 4x50 | PJSC "Yuzhkabel" Plant", PJSC "Zaporozhye Cable Plant", PJSC "AZOVKABEL", PJSC "Odeskabel" | 0 | km | 0.05 | 0.05 | 0 | 0 | 0 | 0 | Emergency stock | High | 2022-05-15 | обладнання | to repair damaged equipment and electrical networks | High | Active hostilities on the territory serviced by the DNO and significantly complicated procurement and delivery of components for emergency repair | 1 | 0 | 0 | 0 | 0 | 0 | 0.05 | 0
4494 | 004-UA00131268_0502 | 00131268 | electricity distribution | Production | Equipment for 20-10-6-0.4 kV cable transmission lines | Cables | 3х120 | ASBL-10 3Х120 cable | 0 | ASBL-10 3Х120 | PJSC "Yuzhkabel" Plant", PJSC "Zaporozhye Cable Plant", PJSC "AZOVKABEL", PJSC "Odeskabel" | 0 | km | 11 | 11 | 0 | 0 | 0 | 0 | Emergency stock | High | 2022-05-15 | обладнання | to repair damaged equipment and electrical networks | High | Active hostilities on the territory serviced by the DNO and significantly complicated procurement and delivery of components for emergency repair | 1 | 0 | 0 | 0 | 0 | 0 | 11 | 0
4495 | 004-UA00131268_0503 | 00131268 | electricity distribution | Production | Equipment for 20-10-6-0.4 kV cable transmission lines | Couplings | 4х70-120 | couplings | 0 | 1STPP-5 4/70-120 | Raychem | 0 | pcs. | 550 | 550 | 0 | 0 | 0 | 0 | Reconstruction | High | 2022-05-15 | обладнання | to repair damaged equipment and electrical networks | High | Active hostilities on the territory serviced by the DNO and significantly complicated procurement and delivery of components for emergency repair | 1 | 0 | 0 | 0 | 0 | 0 | 550 | 0
4496 | 004-UA00131268_0504 | 00131268 | electricity distribution | Production | Equipment for 20-10-6-0.4 kV cable transmission lines | Couplings | 4х150-240 | 1PSTP-6 4/150-240 joint | 0 | 1PSTP-6 4/150-240 | Raychem | 0 | pcs. | 460 | 460 | 0 | 0 | 0 | 0 | Reconstruction | High | 2022-05-15 | обладнання | to repair damaged equipment and electrical networks | High | Active hostilities on the territory serviced by the DNO and significantly complicated procurement and delivery of components for emergency repair | 1 | 0 | 0 | 0 | 0 | 0 | 460 | 0
4497 | 004-UA00131268_0505 | 00131268 | electricity distribution | Production | Equipment for 20-10-6-0.4 kV cable transmission lines | Couplings | 1х240-400 | 10 kV cable joint | 0 | POLJ 24/1Х240-400 | Raychem | 0 | pcs. | 150 | 150 | 0 | 0 | 0 | 0 | Reconstruction | High | 2022-05-15 | обладнання | to repair damaged equipment and electrical networks | High | Active hostilities on the territory serviced by the DNO and significantly complicated procurement and delivery of components for emergency repair | 1 | 0 | 0 | 0 | 0 | 0 | 150 | 0
4498 | 004-UA00131268_0506 | 00131268 | electricity distribution | Production | Equipment for 20-10-6-0.4 kV cable transmission lines | Couplings | 1х120-240 | 10 kV cable joint | 0 | POLJ 24/1Х120-240 | Raychem | 0 | pcs. | 205 | 205 | 0 | 0 | 0 | 0 | Reconstruction | High | 2022-05-15 | обладнання | to repair damaged equipment and electrical networks | High | Active hostilities on the territory serviced by the DNO and significantly complicated procurement and delivery of components for emergency repair | 1 | 0 | 0 | 0 | 0 | 0 | 205 | 0
4499 | 004-UA00131268_0507 | 00131268 | electricity distribution | Production | Equipment for 20-10-6-0.4 kV cable transmission lines | Couplings | 1х500 | 10 kV cable joint | 0 | POLJ 24/1Х500 | Raychem | 0 | pcs. | 80 | 80 | 0 | 0 | 0 | 0 | Reconstruction | High | 2022-05-15 | обладнання | to repair damaged equipment and electrical networks | High | Active hostilities on the territory serviced by the DNO and significantly complicated procurement and delivery of components for emergency repair | 1 | 0 | 0 | 0 | 0 | 0 | 80 | 0
4500 | 004-UA00131268_0508 | 00131268 | electricity distribution | Production | Equipment for 20-10-6-0.4 kV cable transmission lines | Couplings | 3х70-120 | 10 kV cable joint with paper insulation | 0 | ZSTP-10 70/120 | Raychem | 0 | pcs. | 1300 | 1300 | 0 | 0 | 0 | 0 | Reconstruction | High | 2022-05-15 | обладнання | to repair damaged equipment and electrical networks | High | Active hostilities on the territory serviced by the DNO and significantly complicated procurement and delivery of components for emergency repair | 1 | 0 | 0 | 0 | 0 | 0 | 1300 | 0
4501 | 004-UA00131268_0509 | 00131268 | electricity distribution | Production | Equipment for 20-10-6-0.4 kV cable transmission lines | Couplings | 3х150-240 | 10 kV cable joint with paper insulation | 0 | ZSTP-10 150/240 | Raychem | 0 | pcs. | 735 | 735 | 0 | 0 | 0 | 0 | Reconstruction | High | 2022-05-15 | обладнання | to repair damaged equipment and electrical networks | High | Active hostilities on the territory serviced by the DNO and significantly complicated procurement and delivery of components for emergency repair | 1 | 0 | 0 | 0 | 0 | 0 | 735 | 0
4502 | 004-UA00131268_0510 | 00131268 | electricity distribution | Production | Equipment for 20-10-6-0.4 kV cable transmission lines | Couplings | 4х70-120 | cable joint | 0 | 4STP 1-70-120 | 0 | 0 | pcs. | 21 | 21 | 0 | 0 | 0 | 0 | Reconstruction | High | 2022-05-15 | обладнання | to repair damaged equipment and electrical networks | High | Active hostilities on the territory serviced by the DNO and significantly complicated procurement and delivery of components for emergency repair | 1 | 0 | 0 | 0 | 0 | 0 | 21 | 0
4503 | 004-UA00131268_0511 | 00131268 | electricity distribution | Production | Equipment for 20-10-6-0.4 kV cable transmission lines | Couplings | 4х35-50 | cable joint | 0 | 4STP-1 35/50 | 0 | 0 | pcs. | 7 | 7 | 0 | 0 | 0 | 0 | Reconstruction | High | 2022-05-15 | обладнання | to repair damaged equipment and electrical networks | High | Active hostilities on the territory serviced by the DNO and significantly complicated procurement and delivery of components for emergency repair | 1 | 0 | 0 | 0 | 0 | 0 | 7 | 0
4504 | 004-UA00131268_0512 | 00131268 | electricity distribution | Production | Equipment for 20-10-6-0.4 kV cable transmission lines | Couplings | 4х150-240 | 1PSTP-6 (4/150-240) joint | 0 | 1STPP-6 (4/150-240) | Raychem | 0 | pcs. | 570 | 570 | 0 | 0 | 0 | 0 | Reconstruction | High | 2022-05-15 | обладнання | to repair damaged equipment and electrical networks | High | Active hostilities on the territory serviced by the DNO and significantly complicated procurement and delivery of components for emergency repair | 1 | 0 | 0 | 0 | 0 | 0 | 570 | 0
4505 | 004-UA00131268_0513 | 00131268 | electricity distribution | Production | Equipment for 20-10-6-0.4 kV cable transmission lines | Couplings | 4х70-120 | 0.4 kV cable joint | 0 | 1STPP-5 (4/70-120) | Raychem | 0 | pcs. | 670 | 670 | 0 | 0 | 0 | 0 | Reconstruction | High | 2022-05-15 | обладнання | to repair damaged equipment and electrical networks | High | Active hostilities on the territory serviced by the DNO and significantly complicated procurement and delivery of components for emergency repair | 1 | 0 | 0 | 0 | 0 | 0 | 670 | 0
4506 | 004-UA00131268_0514 | 00131268 | electricity distribution | Production | Equipment for 20-10-6-0.4 kV cable transmission lines | Couplings | 1х120-240 | 10 kV cable joint | 0 | TRAJ 24 120-240 3HL | Raychem | 0 | pcs. | 140 | 140 | 0 | 0 | 0 | 0 | Reconstruction | High | 2022-05-15 | обладнання | to repair damaged equipment and electrical networks | High | Active hostilities on the territory serviced by the DNO and significantly complicated procurement and delivery of components for emergency repair | 1 | 0 | 0 | 0 | 0 | 0 | 140 | 0
4507 | 004-UA00131268_0515 | 00131268 | electricity distribution | Production | Equipment for 20-10-6-0.4 kV cable transmission lines | Couplings | 4х150-240 | PKVTP-1 (150-240) joint | 0 | PKVTP-1 (150-240) | Raychem | 0 | pcs. | 107 | 107 | 0 | 0 | 0 | 0 | Reconstruction | High | 2022-05-15 | обладнання | to repair damaged equipment and electrical networks | High | Active hostilities on the territory serviced by the DNO and significantly complicated procurement and delivery of components for emergency repair | 1 | 0 | 0 | 0 | 0 | 0 | 107 | 0
4508 | 004-UA00131268_0516 | 00131268 | electricity distribution | Production | Equipment for 20-10-6-0.4 kV cable transmission lines | Couplings | 4х70-120 | 0.4 kV cable joint | 0 | PKVTP-1 (70-120) | Raychem | 0 | pcs. | 187 | 187 | 0 | 0 | 0 | 0 | Reconstruction | High | 2022-05-15 | обладнання | to repair damaged equipment and electrical networks | High | Active hostilities on the territory serviced by the DNO and significantly complicated procurement and delivery of components for emergency repair | 1 | 0 | 0 | 0 | 0 | 0 | 187 | 0
4509 | 004-UA00131268_0517 | 00131268 | electricity distribution | Production | Equipment for 20-10-6-0.4 kV cable transmission lines | Couplings | 3х70-120 | 10 kV cable joint | 0 | ZKNTP-10 70/120 | 0 | 0 | pcs. | 28 | 28 | 0 | 0 | 0 | 0 | Reconstruction | High | 2022-05-15 | обладнання | to repair damaged equipment and electrical networks | High | Active hostilities on the territory serviced by the DNO and significantly complicated procurement and delivery of components for emergency repair | 1 | 0 | 0 | 0 | 0 | 0 | 28 | 0
4510 | 004-UA00131268_0518 | 00131268 | electricity distribution | Production | Equipment for 20-10-6-0.4 kV cable transmission lines | Couplings | 3х150-240 | 10 kV cable joint | 0 | ZKNTP-10 150/240 | 0 | 0 | pcs. | 28 | 28 | 0 | 0 | 0 | 0 | Reconstruction | High | 2022-05-15 | обладнання | to repair damaged equipment and electrical networks | High | Active hostilities on the territory serviced by the DNO and significantly complicated procurement and delivery of components for emergency repair | 1 | 0 | 0 | 0 | 0 | 0 | 28 | 0
4511 | 004-UA00131268_0519 | 00131268 | electricity distribution | Production | Equipment for 20-10-6-0.4 kV cable transmission lines | Couplings | 3х150-240 | KNTP-10 150/240 joint | 0 | KNTP-10/150-240 | Raychem | 0 | pcs. | 384 | 384 | 0 | 0 | 0 | 0 | Reconstruction | High | 2022-05-15 | обладнання | to repair damaged equipment and electrical networks | High | Active hostilities on the territory serviced by the DNO and significantly complicated procurement and delivery of components for emergency repair | 1 | 0 | 0 | 0 | 0 | 0 | 384 | 0
4512 | 004-UA00131268_0520 | 00131268 | electricity distribution | Production | Equipment for 20-10-6-0.4 kV cable transmission lines | Couplings | 3х70-120 | 10 kV cable joint with paper insulation | 0 | KNTP 10/70-120 | Raychem | 0 | pcs. | 350 | 350 | 0 | 0 | 0 | 0 | Reconstruction | High | 2022-05-15 | обладнання | to repair damaged equipment and electrical networks | High | Active hostilities on the territory serviced by the DNO and significantly complicated procurement and delivery of components for emergency repair | 1 | 0 | 0 | 0 | 0 | 0 | 350 | 0
4513 | 004-UA00131268_0521 | 00131268 | electricity distribution | Production | Equipment for 20-10-6-0.4 kV cable transmission lines | Couplings | 4х70-120 | Cable joint up to 1kV | 0 | 4KNTP-1 70/120 | 0 | 0 | pcs. | 14 | 14 | 0 | 0 | 0 | 0 | Reconstruction | High | 2022-05-15 | обладнання | to repair damaged equipment and electrical networks | High | Active hostilities on the territory serviced by the DNO and significantly complicated procurement and delivery of components for emergency repair | 1 | 0 | 0 | 0 | 0 | 0 | 14 | 0
4514 | 004-UA00131268_0522 | 00131268 | electricity distribution | Production | Equipment for 20-10-6-0.4 kV cable transmission lines | Couplings | 4х35-50 | Cable joint up to 1kV | 0 | 4KNTP-135/50 | 0 | 0 | pcs. | 7 | 7 | 0 | 0 | 0 | 0 | Reconstruction | High | 2022-05-15 | обладнання | to repair damaged equipment and electrical networks | High | Active hostilities on the territory serviced by the DNO and significantly complicated procurement and delivery of components for emergency repair | 1 | 0 | 0 | 0 | 0 | 0 | 7 | 0
4515 | 004-UA00131268_0523 | 00131268 | electricity distribution | Production | Equipment for 20-10-6-0.4 kV cable transmission lines | Cables | 1х240 | APVEGPU-10 1Х120/70 CABLE | 0 | APVEGPU-10 1Х120/70 | 0 | 0 | km | 35 | 35 | 0 | 0 | 0 | 0 | Emergency stock | High | 2022-05-15 | обладнання | to repair damaged equipment and electrical networks | High | Active hostilities on the territory serviced by the DNO and significantly complicated procurement and delivery of components for emergency repair | 1 | 0 | 0 | 0 | 0 | 0 | 35 | 0
4516 | 004-UA00131268_0524 | 00131268 | electricity distribution | Production | Equipment for 20-10-6-0.4 kV cable transmission lines | Cables | 1х240 | APVEGPU-10 1Х240/70 CABLE | 0 | APVEGPU-10 1Х240/70 | 0 | 0 | km | 35 | 35 | 0 | 0 | 0 | 0 | Emergency stock | High | 2022-05-15 | обладнання | to repair damaged equipment and electrical networks | High | Active hostilities on the territory serviced by the DNO and significantly complicated procurement and delivery of components for emergency repair | 1 | 0 | 0 | 0 | 0 | 0 | 35 | 0
4517 | 004-UA00131268_0525 | 00131268 | electricity distribution | Production | Equipment for 20-10-6-0.4 kV cable transmission lines | Cables | 1х300 | Cross-linked polyethylene insulated cable 1х300 | 0 | 1х300 | 0 | 0 | km | 75 | 75 | 0 | 0 | 0 | 0 | Emergency stock | High | 2022-05-15 | обладнання | to repair damaged equipment and electrical networks | High | Active hostilities on the territory serviced by the DNO and significantly complicated procurement and delivery of components for emergency repair | 1 | 0 | 0 | 0 | 0 | 0 | 75 | 0
4518 | 004-UA00131268_0526 | 00131268 | electricity distribution | Production | Equipment for 20-10-6-0.4 kV cable transmission lines | Cables | 1х400 | APVEGPU-10 1Х400/70 CABLE | 0 | APVEGPU-10 1Х400/70 | 0 | 0 | km | 10.5 | 10.5 | 0 | 0 | 0 | 0 | Emergency stock | High | 2022-05-15 | обладнання | to repair damaged equipment and electrical networks | High | Active hostilities on the territory serviced by the DNO and significantly complicated procurement and delivery of components for emergency repair | 1 | 0 | 0 | 0 | 0 | 0 | 10.5 | 0
4519 | 004-UA00131268_0527 | 00131268 | electricity distribution | Production | Equipment for 20-10-6-0.4 kV cable transmission lines | Cables | 1х625 | APVEGAPU 12/20 1Х625/70 CABLE | 0 | APVEGAPU 12/20 1Х625/70 | 0 | 0 | km | 4.2 | 4.2 | 0 | 0 | 0 | 0 | Emergency stock | High | 2022-05-15 | обладнання | to repair damaged equipment and electrical networks | High | Active hostilities on the territory serviced by the DNO and significantly complicated procurement and delivery of components for emergency repair | 1 | 0 | 0 | 0 | 0 | 0 | 4.2 | 0
4520 | 004-UA00131268_0528 | 00131268 | electricity distribution | Production | Equipment for 20-10-6-0.4 kV cable transmission lines | Couplings | 3х70-120 | COUPLING | 0 | STP-10 70/120 | 0 | 0 | pcs. | 100 | 100 | 0 | 0 | 0 | 0 | Emergency stock | High | 2022-05-15 | обладнання | to repair damaged equipment and electrical networks | High | Active hostilities on the territory serviced by the DNO and significantly complicated procurement and delivery of components for emergency repair | 1 | 0 | 0 | 0 | 0 | 0 | 100 | 0
4521 | 004-UA00131268_0529 | 00131268 | electricity distribution | Production | Equipment for 20-10-6-0.4 kV cable transmission lines | Couplings | 3х150-240 | Cable joint (set) | 0 | STP 10 150/240 | 0 | 0 | pcs. | 60 | 60 | 0 | 0 | 0 | 0 | Emergency stock | High | 2022-05-15 | обладнання | to repair damaged equipment and electrical networks | High | Active hostilities on the territory serviced by the DNO and significantly complicated procurement and delivery of components for emergency repair | 1 | 0 | 0 | 0 | 0 | 0 | 60 | 0
4522 | 004-UA00131268_0530 | 00131268 | electricity distribution | Production | Equipment for 20-10-6-0.4 kV cable transmission lines | Couplings | 3х50-70 | CABLE JOINT | 0 | ZSTP-10 50/70 | 0 | 0 | pcs. | 140 | 140 | 0 | 0 | 0 | 0 | Emergency stock | High | 2022-05-15 | обладнання | to repair damaged equipment and electrical networks | High | Active hostilities on the territory serviced by the DNO and significantly complicated procurement and delivery of components for emergency repair | 1 | 0 | 0 | 0 | 0 | 0 | 140 | 0
4523 | 004-UA00131268_0531 | 00131268 | electricity distribution | Production | Equipment for 20-10-6-0.4 kV cable transmission lines | Couplings | 3х35-50 | CABLE JOINT | 0 | KNTP-10 35/50 | 0 | 0 | pcs. | 70 | 70 | 0 | 0 | 0 | 0 | Emergency stock | High | 2022-05-15 | обладнання | to repair damaged equipment and electrical networks | High | Active hostilities on the territory serviced by the DNO and significantly complicated procurement and delivery of components for emergency repair | 1 | 0 | 0 | 0 | 0 | 0 | 70 | 0
4524 | 004-UA00131268_0532 | 00131268 | electricity distribution | Production | Equipment for 20-10-6-0.4 kV cable transmission lines | Couplings | 3х150-240 | Cable joint (set) | 0 | KVTP 10 150/240 | 0 | 0 | pcs. | 50 | 50 | 0 | 0 | 0 | 0 | Emergency stock | High | 2022-05-15 | обладнання | to repair damaged equipment and electrical networks | High | Active hostilities on the territory serviced by the DNO and significantly complicated procurement and delivery of components for emergency repair | 1 | 0 | 0 | 0 | 0 | 0 | 50 | 0
4525 | 004-UA00131268_0533 | 00131268 | electricity distribution | Production | Equipment for 20-10-6-0.4 kV cable transmission lines | Couplings | 1х120-240 | PLASTIC CABLE TERMINATION | 0 | 24KV 1х120/240 | 0 | 0 | pcs. | 70 | 70 | 0 | 0 | 0 | 0 | Emergency stock | High | 2022-05-15 | обладнання | to repair damaged equipment and electrical networks | High | Active hostilities on the territory serviced by the DNO and significantly complicated procurement and delivery of components for emergency repair | 1 | 0 | 0 | 0 | 0 | 0 | 70 | 0
4526 | 004-UA00131268_0534 | 00131268 | electricity distribution | Production | Equipment for 20-10-6-0.4 kV cable transmission lines | Couplings | 1х185-400 | PLASTIC CABLE TERMINATION | 0 | 24KV 1х185/400 | 0 | 0 | pcs. | 70 | 70 | 0 | 0 | 0 | 0 | Emergency stock | High | 2022-05-15 | обладнання | to repair damaged equipment and electrical networks | High | Active hostilities on the territory serviced by the DNO and significantly complicated procurement and delivery of components for emergency repair | 1 | 0 | 0 | 0 | 0 | 0 | 70 | 0
4527 | 004-UA00131268_0535 | 00131268 | electricity distribution | Production | Equipment for 20-10-6-0.4 kV cable transmission lines | Couplings | 1х400-630 | PLASTIC CABLE TERMINATION | 0 | 24KV 1х400/630 | 0 | 0 | pcs. | 70 | 70 | 0 | 0 | 0 | 0 | Emergency stock | High | 2022-05-15 | обладнання | to repair damaged equipment and electrical networks | High | Active hostilities on the territory serviced by the DNO and significantly complicated procurement and delivery of components for emergency repair | 1 | 0 | 0 | 0 | 0 | 0 | 70 | 0
4528 | 004-UA00131268_0536 | 00131268 | electricity distribution | Production | Equipment for 20-10-6-0.4 kV cable transmission lines | Couplings | 1х120-240 | PLASTIC JOINT TERMINATION | 0 | 24KV 1х120/240 | 0 | 0 | pcs. | 175 | 175 | 0 | 0 | 0 | 0 | Emergency stock | High | 2022-05-15 | обладнання | to repair damaged equipment and electrical networks | High | Active hostilities on the territory serviced by the DNO and significantly complicated procurement and delivery of components for emergency repair | 1 | 0 | 0 | 0 | 0 | 0 | 175 | 0
4529 | 004-UA00131268_0537 | 00131268 | electricity distribution | Production | Equipment for 20-10-6-0.4 kV cable transmission lines | Couplings | 1х185-400 | PLASTIC JOINT TERMINATION | 0 | 24KV 1х185/400 | 0 | 0 | pcs. | 175 | 175 | 0 | 0 | 0 | 0 | Emergency stock | High | 2022-05-15 | обладнання | to repair damaged equipment and electrical networks | High | Active hostilities on the territory serviced by the DNO and significantly complicated procurement and delivery of components for emergency repair | 1 | 0 | 0 | 0 | 0 | 0 | 175 | 0
4530 | 004-UA00131268_0538 | 00131268 | electricity distribution | Production | Equipment for 20-10-6-0.4 kV cable transmission lines | Couplings | 1х400-630 | PLASTIC JOINT TERMINATION | 0 | 24KV 1х400/630 | 0 | 0 | pcs. | 175 | 175 | 0 | 0 | 0 | 0 | Emergency stock | High | 2022-05-15 | обладнання | to repair damaged equipment and electrical networks | High | Active hostilities on the territory serviced by the DNO and significantly complicated procurement and delivery of components for emergency repair | 1 | 0 | 0 | 0 | 0 | 0 | 175 | 0
4531 | 004-UA00131268_0539 | 00131268 | electricity distribution | Production | Equipment for 20-10-6-0.4 kV cable transmission lines | Couplings | 1х630 | Cable joint 10 kV | 0 | POLJ 24/1Х630 | 0 | 0 | pcs. | 3 | 3 | 0 | 0 | 0 | 0 | Emergency stock | High | 2022-05-15 | обладнання | to repair damaged equipment and electrical networks | High | Active hostilities on the territory serviced by the DNO and significantly complicated procurement and delivery of components for emergency repair | 1 | 0 | 0 | 0 | 0 | 0 | 3 | 0
4532 | 004-UA00131268_0540 | 00131268 | electricity distribution | Production | Equipment for 20-10-6-0.4 kV cable transmission lines | Couplings | 1х120-240 | Set of couplings | 0 | Е3UITH 12 120-240 | 0 | 0 | pcs. | 40 | 40 | 0 | 0 | 0 | 0 | Emergency stock | High | 2022-05-15 | обладнання | to repair damaged equipment and electrical networks | High | Active hostilities on the territory serviced by the DNO and significantly complicated procurement and delivery of components for emergency repair | 1 | 0 | 0 | 0 | 0 | 0 | 40 | 0
4533 | 004-UA00131268_0541 | 00131268 | electricity distribution | Production | Equipment for 20-10-6-0.4 kV cable transmission lines | Couplings | 3х70-240 | Cable joint | 0 | JUPTH 12 70-240 SM | 0 | 0 | pcs. | 80 | 80 | 0 | 0 | 0 | 0 | Emergency stock | High | 2022-05-15 | обладнання | to repair damaged equipment and electrical networks | High | Active hostilities on the territory serviced by the DNO and significantly complicated procurement and delivery of components for emergency repair | 1 | 0 | 0 | 0 | 0 | 0 | 80 | 0
4534 | 004-UA00131268_0542 | 00131268 | electricity distribution | Production | Equipment for 20-10-6-0.4 kV cable transmission lines | Cables | 4х120 | AVVG 4X120 CABLE | 0 | AVVG 4X120 | 0 | 0 | km | 4.2 | 4.2 | 0 | 0 | 0 | 0 | Emergency stock | High | 2022-05-15 | обладнання | to repair damaged equipment and electrical networks | High | Active hostilities on the territory serviced by the DNO and significantly complicated procurement and delivery of components for emergency repair | 1 | 0 | 0 | 0 | 0 | 0 | 4.2 | 0
4535 | 004-UA00131268_0543 | 00131268 | electricity distribution | Production | Equipment for 20-10-6-0.4 kV cable transmission lines | Cables | 4х120 | APVBBSHP-1 4Х120 CABLE | 0 | APVBBSHP-1 4Х120 | 0 | 0 | km | 0.175 | 0.175 | 0 | 0 | 0 | 0 | Emergency stock | High | 2022-05-15 | обладнання | to repair damaged equipment and electrical networks | High | Active hostilities on the territory serviced by the DNO and significantly complicated procurement and delivery of components for emergency repair | 1 | 0 | 0 | 0 | 0 | 0 | 0.175 | 0
4536 | 004-UA00131268_0544 | 00131268 | electricity distribution | Production | Equipment for 20-10-6-0.4 kV cable transmission lines | Cables | 4х240 | APVBBSHP-1 4Х240 CABLE | 0 | APVBBSHP-1 4Х240 | 0 | 0 | km | 0.07 | 0.07 | 0 | 0 | 0 | 0 | Emergency stock | High | 2022-05-15 | обладнання | to repair damaged equipment and electrical networks | High | Active hostilities on the territory serviced by the DNO and significantly complicated procurement and delivery of components for emergency repair | 1 | 0 | 0 | 0 | 0 | 0 | 0.07 | 0
4537 | 004-UA00131268_0545 | 00131268 | electricity distribution | Production | Equipment for 20-10-6-0.4 kV cable transmission lines | Cables | 4х50 | APVBBSHP-1 4Х50 CABLE | 0 | APVBBSHP-1 4Х50 | 0 | 0 | km | 0.07 | 0.07 | 0 | 0 | 0 | 0 | Emergency stock | High | 2022-05-15 | обладнання | to repair damaged equipment and electrical networks | High | Active hostilities on the territory serviced by the DNO and significantly complicated procurement and delivery of components for emergency repair | 1 | 0 | 0 | 0 | 0 | 0 | 0.07 | 0
4538 | 004-UA00131268_0546 | 00131268 | electricity distribution | Production | Equipment for 20-10-6-0.4 kV cable transmission lines | Couplings | 4х150-240 | JOINT | 0 | 4STP-VV-150/240 | 0 | 0 | kit | 21 | 21 | 0 | 0 | 0 | 0 | Emergency stock | High | 2022-05-15 | обладнання | to repair damaged equipment and electrical networks | High | Active hostilities on the territory serviced by the DNO and significantly complicated procurement and delivery of components for emergency repair | 1 | 0 | 0 | 0 | 0 | 0 | 21 | 0
4539 | 004-UA00131268_0547 | 00131268 | electricity distribution | Production | Equipment for 20-10-6-0.4 kV cable transmission lines | Couplings | 4х150-240 | 4KNTPN 1 150-240 JOINT | 0 | 4KNTPN 1 150-240 | 0 | 0 | kit | 7 | 7 | 0 | 0 | 0 | 0 | Emergency stock | High | 2022-05-15 | обладнання | to repair damaged equipment and electrical networks | High | Active hostilities on the territory serviced by the DNO and significantly complicated procurement and delivery of components for emergency repair | 1 | 0 | 0 | 0 | 0 | 0 | 7 | 0
4540 | 004-UA00131268_0548 | 00131268 | electricity distribution | Production | Equipment for 20-10-6-0.4 kV cable transmission lines | Materials for equipment repair | Gas torches | Gas torch for couplings | 0 | Gas torch for couplings | 0 | 0 | pcs. | 6 | 6 | 0 | 0 | 0 | 0 | Emergency stock | High | 2022-05-15 | обладнання | to repair damaged equipment and electrical networks | High | Active hostilities on the territory serviced by the DNO and significantly complicated procurement and delivery of components for emergency repair | 1 | 0 | 0 | 0 | 0 | 0 | 6 | 0
4541 | 004-UA00131268_0549 | 00131268 | electricity distribution | Production | Equipment for 110-35 kV cable transmission lines | Couplings | 1х500 | 35 kV cable joint | 0 | POLJ-42/1x500 | Raychem | 0 | pcs. | 24 | 24 | 0 | 0 | 0 | 0 | Reconstruction | High | 2022-05-15 | обладнання | to repair damaged equipment and electrical networks | High | Active hostilities on the territory serviced by the DNO and significantly complicated procurement and delivery of components for emergency repair | 1 | 0 | 0 | 0 | 0 | 0 | 24 | 0
4542 | 004-UA00131268_0550 | 00131268 | electricity distribution | Production | Equipment for 110-35 kV cable transmission lines | Couplings | 1х300-400 | 35 kV cable joint | 0 | POLJ-42/1x300-400 | Raychem | 0 | pcs. | 24 | 24 | 0 | 0 | 0 | 0 | Reconstruction | High | 2022-05-15 | обладнання | to repair damaged equipment and electrical networks | High | Active hostilities on the territory serviced by the DNO and significantly complicated procurement and delivery of components for emergency repair | 1 | 0 | 0 | 0 | 0 | 0 | 24 | 0
4543 | 004-UA00131268_0551 | 00131268 | electricity distribution | Production | Equipment for 110-35 kV cable transmission lines | Couplings | 1х120-240 | 35 kV cable joint | 0 | TRAJ 42/1x120-240-3HL | Raychem | 0 | pcs. | 48 | 48 | 0 | 0 | 0 | 0 | Emergency stock | High | 2022-05-15 | обладнання | to repair damaged equipment and electrical networks | High | Active hostilities on the territory serviced by the DNO and significantly complicated procurement and delivery of components for emergency repair | 1 | 0 | 0 | 0 | 0 | 0 | 48 | 0
4544 | 004-UA00131268_0552 | 00131268 | electricity distribution | Production | Equipment for 110-35 kV cable transmission lines | Couplings | 1х120-240 | Joint 35 kV | 0 | POLJ-42/1x120-240 | 0 | 0 | pcs. | 48 | 48 | 0 | 0 | 0 | 0 | Emergency stock | High | 2022-05-15 | обладнання | to repair damaged equipment and electrical networks | High | Active hostilities on the territory serviced by the DNO and significantly complicated procurement and delivery of components for emergency repair | 1 | 0 | 0 | 0 | 0 | 0 | 48 | 0
4545 | 004-UA00131268_0553 | 00131268 | electricity distribution | Production | Equipment for 110-35 kV cable transmission lines | Couplings | 1х185-400 | Termination 35 kV | 0 | POLT-42F/1XI-L16 | 0 | 0 | pcs. | 24 | 24 | 0 | 0 | 0 | 0 | Emergency stock | High | 2022-05-15 | обладнання | to repair damaged equipment and electrical networks | High | Active hostilities on the territory serviced by the DNO and significantly complicated procurement and delivery of components for emergency repair | 1 | 0 | 0 | 0 | 0 | 0 | 24 | 0
4546 | 004-UA00131268_0554 | 00131268 | electricity distribution | Production | Vehicles and machinery | Vehicles | - | The TA-60 4*4 car lift with the ALTEC device (manufacturer - the USA) with the console crane. The AT-20/7 4*4 car lift with the KLUBB EGI E20P device (manufacturer - France) with special workshop integrated in the car lift | The TA-60 4*4 car lift with the ALTEC device (manufacturer - the USA) with the console crane. The AT-20/7 4*4 car lift with the KLUBB EGI E20P device (manufacturer - France) with special workshop integrated in the car lift | ALTEC or similar Plant for municipal machinery "Alfateks" (PP "VKP "Alfateks") | 0 | 0 | pcs. | 3 | 3 | 0 | 0 | 0 | 0 | Emergency stock | High | 2022-05-15 | обладнання | to repair damaged equipment and electrical networks | High | Active hostilities on the territory serviced by the DNO and significantly complicated procurement and delivery of components for emergency repair | 1 | 0 | 0 | 0 | 0 | 0 | 3 | 0
4547 | 004-UA00131268_0555 | 00131268 | electricity distribution | Production | Expendables | Welding electrodes | ANO-3 F3 | Electrode ANO-3 F3 | 0 | ANO-3 F3 | 0 | 0 | pcs. | 3 | 3 | 0 | 0 | 0 | 0 | Emergency stock | High | 2022-05-15 | обладнання | to repair damaged equipment and electrical networks | High | Active hostilities on the territory serviced by the DNO and significantly complicated procurement and delivery of components for emergency repair | 1 | 0 | 0 | 0 | 0 | 0 | 3 | 0
4548 | 004-UA00131268_0556 | 00131268 | electricity distribution | Production | Expendables | Welding electrodes | ANO-4 F3 | Electrode ANO-4 F3 | 0 | F3 | 0 | 0 | kg | 15 | 15 | 0 | 0 | 0 | 0 | Emergency stock | High | 2022-05-15 | обладнання | to repair damaged equipment and electrical networks | High | Active hostilities on the territory serviced by the DNO and significantly complicated procurement and delivery of components for emergency repair | 1 | 0 | 0 | 0 | 0 | 0 | 15 | 0
4549 | 004-UA00131268_0557 | 00131268 | electricity distribution | Production | Expendables | Welding electrodes | ANO-3 F4 | Electrode ANO-4 F4 | 0 | F4 | 0 | 0 | kg | 15 | 15 | 0 | 0 | 0 | 0 | Emergency stock | High | 2022-05-15 | обладнання | to repair damaged equipment and electrical networks | High | Active hostilities on the territory serviced by the DNO and significantly complicated procurement and delivery of components for emergency repair | 1 | 0 | 0 | 0 | 0 | 0 | 15 | 0
4550 | 004-UA00131268_0558 | 00131268 | electricity distribution | Production | Expendables | Transformer oil | T-1500 | Transformer oil Т-1500 | 0 | Transformer oil Т-1500 | 0 | 0 | tons | 10 | 10 | 0 | 0 | 0 | 0 | Emergency stock | High | 2022-05-15 | обладнання | to repair damaged equipment and electrical networks | High | Active hostilities on the territory serviced by the DNO and significantly complicated procurement and delivery of components for emergency repair | 1 | 0 | 0 | 0 | 0 | 0 | 10 | 0
4551 | 004-UA00131268_0559 | 00131268 | electricity distribution | Production | Expendables | Thermite cartridges | PAS-240 | Thermite cartridges PAS | 0 | 0 | 0 | 0 | pcs. | 175 | 175 | 0 | 0 | 0 | 0 | Emergency stock | High | 2022-05-15 | обладнання | to repair damaged equipment and electrical networks | High | Active hostilities on the territory serviced by the DNO and significantly complicated procurement and delivery of components for emergency repair | 1 | 0 | 0 | 0 | 0 | 0 | 175 | 0
4552 | 004-UA00131268_0560 | 00131268 | electricity distribution | Production | Expendables | Thermite matches | Thermite matches | Thermite matches | 0 | 0 | 0 | 0 | pcs. | 35 | 35 | 0 | 0 | 0 | 0 | Emergency stock | High | 2022-05-15 | обладнання | to repair damaged equipment and electrical networks | High | Active hostilities on the territory serviced by the DNO and significantly complicated procurement and delivery of components for emergency repair | 1 | 0 | 0 | 0 | 0 | 0 | 35 | 0
4553 | 004-UA00131268_0561 | 00131268 | electricity distribution | Production | Expendables | Transformer oil | Nitro 11 GX | Transformer oil | 0 | Nitro 11 GX or similar | 0 | 0 | tons | 14 | 14 | 0 | 0 | 0 | 0 | Emergency stock | High | 2022-05-15 | обладнання | to repair damaged equipment and electrical networks | High | Active hostilities on the territory serviced by the DNO and significantly complicated procurement and delivery of components for emergency repair | 1 | 0 | 0 | 0 | 0 | 0 | 14 | 0
4554 | 116-UA39307323_0004 | 39307323 | electricity distribution | Production | Protective equipment and devices | Safety goggles | - | Tactical safety goggles | 0 | 0 | 0 | 0 | pcs. | 0 | 0 | 0 | 0 | 0 | 0 | Emergency stock | High | 2022-05-15 | обладнання | Equipment of Territorial Defense Forces and territorial communities, company's employees | High | Provision of protective clothing for representatives of hromadas and Territorial Defense Forces at the location of the Company's production facilities, where hostilities/shelling are currently taking place. | 1 | 0 | 0 | 0 | 0 | 0 | 0 | 0
4555 | 116-UA39307323_0005 | 39307323 | electricity distribution | Production | Devices and tools | Binoculars | - | Binoculars | Nikon ACULON A211 10-22x50 CF binoculars | Zoom 10x - 22x; Construction type Porro; Zoom Variable; Lens diameter 50 mm; Moisture resistant protection; Exit pupil 5 mm; | 0 | 0 | pcs. | 0 | 0 | 0 | 0 | 0 | 0 | Emergency stock | High | 2022-05-15 | обладнання | Equipment of Territorial Defense Forces and territorial communities | High | Provision of hromadas, Territorial Defense Forces who are in combat/shelling zones | 1 | 0 | 0 | 0 | 0 | 0 | 0 | 0
4556 | 035-UA00100227_0001 | 00100227 | electricity transmission | Production | Computer equipment | Network equipment | Servers | Servers for DB – Dell PowerEdge R7525 or equal HPE | Set | Each have <2*cpu AMD Epyc 7763 (each 64 cores), 1024Gb memory, raid controller with battery, two card or ssd disks for hypervisor, two ethernet adapters with two ports 25Gbit/sec each, two fc san adapters with 2 ports 32Gbit/sec each, 8*fiber links 5meters, 2 power supply> | - | - | pcs. | 8 | 8 | 0 | 0 | 0 | 0 | Development | Low | 2022-08-30 | https://www.dell.com/en-us/work/shop/dell-poweredge-servers/poweredge-r7525-rack-server/spd/poweredge-r7525/pe_r7525_13945_vi_vp | - | - | Back-up | 1 | 0 | 0 | 0 | 0 | 0 | 8 | 0
4557 | 035-UA00100227_0002 | 00100227 | electricity transmission | Production | Computer equipment | Network equipment | Servers | Servers for virtualization - Dell EMC PowerEdge R640 or equal HPE | Set | Each have <2*cpu (each 28 cores), 768Gb memory, raid controller with battery, two card or ssd disks for hypervisor, two ethernet adapters 10/25Gbit/sec, two fc san adapters 16/32Gbit/sec, 2*fiber links 10meters, 2*fiber links 5meters, 2 power supply > | - | - | pcs. | 20 | 20 | 0 | 0 | 0 | 0 | Development | Low | 2022-08-30 | https://www.dell.com/en-us/work/shop/productdetailstxn/poweredge-r640 | - | - | Back-up | 1 | 0 | 0 | 0 | 0 | 0 | 20 | 0
4558 | 035-UA00100227_0003 | 00100227 | electricity transmission | Production | Computer equipment | Network equipment | Servers | Servers (dell or HPE ProLiant DL380) – 36pcs and storage (dell of HPE MSA 2062) for PS – 18 pcs (Set kit (one kit contains 2 servers and 1 storage)) | Set | Servers (dell or HPE ProLiant DL380) – 36pcs and storage (dell of HPE MSA 2062) for PS – 18 pcs Each server have <2*cpu (12 cores), 196Gb memory, raid controller, controller for external storage connection, two card or ssd disks at least 400Gb, two ethernet adapters 1Gbit/sec, 2 power supply > Each storage have <2*controllers, 10*(1.92TB SAS 12G)disks, 2 power supply > | - | - | pcs. | 18 | 18 | 0 | 0 | 0 | 0 | Development | Low | 2022-08-30 | https://rozetka.com.ua/hpe_proliant_875671_425/p34267159/ | - | - | Back-up | 1 | 0 | 0 | 0 | 0 | 0 | 18 | 0
4559 | 041-UA20588716_0010 | 20588716 | electricity generation | Production | Computer equipment | Workstations | Laptops | Apple MacBook Pro M1 Max Chip 16" 1TB Silver (MK1H3) | - | Apple MacBook Pro M1 Max Chip 16" 1TB Silver (MK1H3) | - | - | pcs. | 1 | 1 | 0 | 0 | 0 | 0 | Development | Low | 2022-08-30 | https://mcstore.com.ua/catalog/macbook/macbook-pro-16-2021/apple-macbook-pro-m1-max-chip-16-quot-1tb-silver-mk1h3-12100/ | Video and photo processing, preparing information materials, working with the company's website, social media, and messengers (posting information, administering, etc.), email communication (communication with journalists, working with inquiries, mailout of monitoring and press releases, etc.) | - | Urgent arrangement of remote workplaces | 0 | 0 | 0 | 0 | 0 | 0 | 1 | 0
4560 | 041-UA20588716_0011 | 20588716 | electricity generation | Production | Computer equipment | Workstations | Laptops | Laptop | - | 1920х1080 (FullHD) SSD - 512 GB No ODD Card-reader WEB-Camera | - | - | pcs. | 7 | 7 | 0 | 0 | 0 | 0 | Development | High | 2022-08-30 | - | Working with the document management system, complex information accounting and management system, preparing information materials, working with the company's website, social media, and messengers (posting information, administering, etc.), email communication (communication with journalists, working with inquiries, mailout of monitoring and press releases, etc.) | - | Urgent arrangement of remote workplaces | 1 | 0 | 0 | 0 | 0 | 0 | 7 | 0
4561 | 041-UA20588716_0012 | 20588716 | electricity generation | Production | Computer equipment | Workstations | Laptops | Laptop/tablet | - | - | - | - | pcs. | 10 | 10 | 0 | 0 | 0 | 0 | Development | High | 2022-08-30 | - | Managing incoming and outgoing documents of the company, working with the document management system, complex information accounting and management system, email communication. | - | Urgent arrangement of remote workplaces | 1 | 0 | 0 | 0 | 0 | 0 | 10 | 0
4562 | 041-UA20588716_0013 | 20588716 | electricity generation | Production | Computer equipment | Photo/video equipment | Camera | Camera SONY Alpha a7S III body | - | SONY Alpha a7S III body | - | - | pcs. | 1 | 1 | 0 | 0 | 0 | 0 | Development | High | 2022-08-30 | https://fotosale.ua/product_N57078.htm | Taking photos | - | Execution of urgent tasks related to informing about the company's activities and operational situation at critical infrastructure facilities | 0 | 0 | 0 | 0 | 0 | 0 | 1 | 0
4563 | 041-UA20588716_0014 | 20588716 | electricity generation | Production | Computer equipment | Photo/video equipment | Camera lens | Camera lens Sony FE 24-105 mm f/4 G OSS | - | Sony FE 24-105 mm f/4 G OSS | - | - | pcs. | 1 | 1 | 0 | 0 | 0 | 0 | Development | High | 2022-08-30 | https://www.sony.ua/electronics/obyektyvy-dlya-fotoaparativ/sel24105g | Taking photos | - | Execution of urgent tasks related to informing about the company's activities and operational situation at critical infrastructure facilities | 0 | 0 | 0 | 0 | 0 | 0 | 1 | 0
4564 | 041-UA20588716_0015 | 20588716 | electricity generation | Production | Computer equipment | Photo/video equipment | Camera | Camera SONY Alpha a7C Body Black | - | SONY Alpha a7C Body Black | - | - | pcs. | 1 | 1 | 0 | 0 | 0 | 0 | Development | High | 2022-08-30 | https://rozetka.com.ua/ua/sony_ilce7cb_cec/p269855721/ | Taking photos | - | Execution of urgent tasks related to informing about the company's activities and operational situation at critical infrastructure facilities | 0 | 0 | 0 | 0 | 0 | 0 | 1 | 0
4565 | 041-UA20588716_0016 | 20588716 | electricity generation | Production | Computer equipment | Photo/video equipment | Camera lens | Camera lens Tamron 28-75mm f/2.8 VXD Di III G2 | - | Tamron 28-75mm f/2.8 VXD Di III G2 | - | - | pcs. | 1 | 1 | 0 | 0 | 0 | 0 | Development | High | 2022-08-30 | https://www.bhphotovideo.com/c/product/1658157-REG/tamron_a063_28_75mm_f_2_8_di_iii.html | Taking photos | - | Execution of urgent tasks related to informing about the company's activities and operational situation at critical infrastructure facilities | 0 | 0 | 0 | 0 | 0 | 0 | 1 | 0
4566 | 041-UA20588716_0017 | 20588716 | electricity generation | Production | Computer equipment | Photo/video equipment | Tripod | Manfrotto 055 CARBON FIBRE 3-S TRIPOD | - | Manfrotto 055 CARBON FIBRE 3-S TRIPOD | - | - | pcs. | 1 | 1 | 0 | 0 | 0 | 0 | Development | High | 2022-08-30 | https://mik.tv/ua/shtativy-dlya-kamer/mt055cxpro3-manfrotto/ | Recording videos | - | Execution of urgent tasks related to informing about the company's activities and operational situation at critical infrastructure facilities | 0 | 0 | 0 | 0 | 0 | 0 | 1 | 0
4567 | 041-UA20588716_0018 | 20588716 | electricity generation | Production | Computer equipment | Photo/video equipment | Video tripod head | Video tripod head Manfrotto MVH500AH Fluid (MVH500AH) | - | Manfrotto MVH500AH Fluid (MVH500AH) | - | - | pcs. | 1 | 1 | 0 | 0 | 0 | 0 | Development | High | 2022-08-30 | https://rozetka.com.ua/ua/manfrotto_mvh500ah/p222890581/ | Recording videos | - | Execution of urgent tasks related to informing about the company's activities and operational situation at critical infrastructure facilities | 0 | 0 | 0 | 0 | 0 | 0 | 1 | 0
4568 | 041-UA20588716_0019 | 20588716 | electricity generation | Production | Computer equipment | Office machines | Printers | Multi-function devices | - | 2400x600 dpi A4, Letter, Legal, Folio, A5 ,A5 Laser printing multifunctional device | - | - | pcs. | 1 | 1 | 0 | 0 | 0 | 0 | Development | High | 2022-08-30 | - | Document and agreement management | - | Urgent arrangement of remote workplaces | 1 | 0 | 0 | 0 | 0 | 0 | 1 | 0
4569 | 041-UA20588716_0020 | 20588716 | electricity generation | Production | Computer equipment | Workstations | Laptops | ASUS laptop | - | ASUS | - | - | pcs. | 1 | 1 | 0 | 0 | 0 | 0 | Development | High | 2022-08-30 | - | Working with the document management system, complex information accounting and management system, preparing information materials, working with the company's website, social media, and messengers (posting information, administering, etc.), email communication (communication with journalists, working with inquiries, mailout of monitoring and press releases, etc.) | - | Urgent arrangement of remote workplaces | 0 | 0 | 0 | 0 | 0 | 0 | 1 | 0
4570 | 041-UA20588716_0021 | 20588716 | electricity generation | Production | Computer equipment | Workstations | Laptops | Laptops | - | Intel Core min i3, preferably i5 RAM - 8Gb SSD 240Gb 15.6" 1920х1080 Windows 10 OEM | - | - | pcs. | 50 | 50 | 0 | 0 | 0 | 0 | Reconstruction | High | 2022-05-01 | - | Remote work, reserve workplaces | - | Urgent arrangement of remote workplaces | 1 | 0 | 0 | 0 | 0 | 0 | 50 | 0
4571 | 041-UA20588716_0022 | 20588716 | electricity generation | Production | Computer equipment | Workstations | Laptops | Laptops | - | Intel Core min i3, preferably i5 RAM - 8Gb SSD 240Gb 15.6" 1920х1080 Windows 10 OEM | - | - | pcs. | 10 | 10 | 0 | 0 | 0 | 0 | Development | High | 2022-08-30 | - | Purpose - arrangement of remote workplaces | - | Urgent organization of remote workplaces and workplaces for those temporarily evacuated from the zone of combat | 1 | 0 | 0 | 0 | 0 | 0 | 10 | 0
4572 | 041-UA20588716_0023 | 20588716 | electricity generation | Production | Computer equipment | Workstations | Personal computers | Technology-intensive computer to work with ABB FOX-515 multiplexers and security kits | - | Intel® Core™ i5-8350U, vPro® 16 GB, 2 x 8 GB, DDR4 1 TB, 7200 RPM 14" FHD WVA (1920 x 1080) RS232 Windows 10 pro | - | - | pcs. | 5 | 5 | 0 | 0 | 0 | 0 | Development | Low | 2022-08-30 | - | Arrangement of remote workplaces | - | Arrangement of remote workplaces | 1 | 0 | 0 | 0 | 0 | 0 | 5 | 0
4573 | 041-UA20588716_0024 | 20588716 | electricity generation | Production | Computer equipment | Workstations | Personal computers | Technology-intensive computer to work with ABB FOX-515 multiplexers and security kits | - | Intel® Core™ i7 16 GB, 2 x 8 GB, DDR4 SSD 512Gb 15,6" WUXGA (1920 x 1200) Windows 10 pro | - | - | pcs. | 20 | 20 | 0 | 0 | 0 | 0 | Development | Low | 2022-08-30 | - | Arrangement of remote workplaces | - | Arrangement of remote workplaces | 1 | 0 | 0 | 0 | 0 | 0 | 20 | 0
4574 | 041-UA20588716_0025 | 20588716 | electricity generation | Production | Computer equipment | Network equipment | Converters | CONVERTEAM MODULE SCA 602A: MESURE COURANT | - | - | General Electric | - | pcs. | 2 | 2 | 0 | 0 | 0 | 0 | Emergency Stock | Low | 2022-08-30 | https://www.gegridsolutions.com | Spare parts | - | Ensuring the operation of the static frequency converter system of trigger devices in hydraulic units in the pump mode | 1 | 0 | 0 | 0 | 0 | 0 | 2 | 0
4575 | 041-UA20588716_0026 | 20588716 | electricity generation | Production | Computer equipment | Network equipment | Converters | CONVERTEAM MODULE SCN 666 | - | - | General Electric | - | pcs. | 2 | 2 | 0 | 0 | 0 | 0 | Emergency Stock | Low | 2022-08-30 | https://www.gegridsolutions.com | Spare parts | - | Ensuring the operation of the static frequency converter system of trigger devices in hydraulic units in the pump mode | 1 | 0 | 0 | 0 | 0 | 0 | 2 | 0
4576 | 041-UA20588716_0027 | 20588716 | electricity generation | Production | Computer equipment | Network equipment | Converters | CONVERTEAM CARTE PIB 310AT | - | - | General Electric | - | pcs. | 2 | 2 | 0 | 0 | 0 | 0 | Emergency Stock | Low | 2022-08-30 | https://www.gegridsolutions.com | Spare parts | - | Ensuring the operation of the static frequency converter system of trigger devices in hydraulic units in the pump mode | 1 | 0 | 0 | 0 | 0 | 0 | 2 | 0
4577 | 041-UA20588716_0028 | 20588716 | electricity generation | Production | Computer equipment | Network equipment | Converters | CONVERTEAM MODULE PIB 101C ENTREES ANALOGIQUES AVEC TRAITEMENT | - | - | General Electric | - | pcs. | 2 | 2 | 0 | 0 | 0 | 0 | Emergency Stock | Low | 2022-08-30 | https://www.gegridsolutions.com | Spare parts | - | Ensuring the operation of the static frequency converter system of trigger devices in hydraulic units in the pump mode | 1 | 0 | 0 | 0 | 0 | 0 | 2 | 0
4578 | 041-UA20588716_0029 | 20588716 | electricity generation | Production | Computer equipment | Network equipment | Converters | CONVERTEAM MODULE PIB 100E UT SANS INTERFACE OPTIQUE | - | - | General Electric | - | pcs. | 2 | 2 | 0 | 0 | 0 | 0 | Emergency Stock | Low | 2022-08-30 | https://www.gegridsolutions.com | Spare parts | - | Ensuring the operation of the static frequency converter system of trigger devices in hydraulic units in the pump mode | 1 | 0 | 0 | 0 | 0 | 0 | 2 | 0
4579 | 041-UA20588716_0030 | 20588716 | electricity generation | Production | Computer equipment | Network equipment | Converters | CONVERTEAM MODULE PIB 100G UT AVEC INTERFACE OPTIQUE | - | - | General Electric | - | pcs. | 2 | 2 | 0 | 0 | 0 | 0 | Emergency Stock | Low | 2022-08-30 | https://www.gegridsolutions.com | Spare parts | - | Ensuring the operation of the static frequency converter system of trigger devices in hydraulic units in the pump mode | 1 | 0 | 0 | 0 | 0 | 0 | 2 | 0
4580 | 041-UA20588716_0031 | 20588716 | electricity generation | Production | Computer equipment | Network equipment | Converters | CONVERTEAM VME CPU CARTE Pentium-M @ 1.6GHz, 1 GB DRAM, REF: VP 325/022-23U VME a 3 Rangees REF:VP 325/022-23T | - | - | General Electric | - | pcs. | 2 | 2 | 0 | 0 | 0 | 0 | Emergency Stock | Low | 2022-08-30 | https://www.gegridsolutions.com | Spare parts | - | Ensuring the operation of the static frequency converter system of trigger devices in hydraulic units in the pump mode | 1 | 0 | 0 | 0 | 0 | 0 | 2 | 0
4581 | 041-UA20588716_0032 | 20588716 | electricity generation | Production | Computer equipment | Network equipment | Converters | CONVERTEAM MODULE TIB PIB 504 | - | - | General Electric | - | pcs. | 2 | 2 | 0 | 0 | 0 | 0 | Emergency Stock | Low | 2022-08-30 | https://www.gegridsolutions.com | Spare parts | - | Ensuring the operation of the static frequency converter system of trigger devices in hydraulic units in the pump mode | 1 | 0 | 0 | 0 | 0 | 0 | 2 | 0
4582 | 041-UA20588716_0033 | 20588716 | electricity generation | Production | Computer equipment | Network equipment | Converters | TRACO POWER ALIMENTATION REGULEE AC/DC 85/264V 47/63 Hz 24V 3A REF: TXL 070-24S | - | - | General Electric | - | pcs. | 2 | 2 | 0 | 0 | 0 | 0 | Emergency Stock | Low | 2022-08-30 | https://www.tracopower.com/int/model/txl-070-24s | Spare parts | - | Ensuring the operation of the static frequency converter system of trigger devices in hydraulic units in the pump mode | 1 | 0 | 0 | 0 | 0 | 0 | 2 | 0
4583 | 041-UA20588716_0034 | 20588716 | electricity generation | Production | Computer equipment | Network equipment | Converters | TRACO POWER ALIMENTATION REGULEE AC/DC 85/264V 47/63 Hz 24V 1,1A REF: TXL 025-24S | - | - | General Electric | - | pcs. | 2 | 2 | 0 | 0 | 0 | 0 | Emergency Stock | Low | 2022-08-30 | https://www.tracopower.com/ | Spare parts | - | Ensuring the operation of the static frequency converter system of trigger devices in hydraulic units in the pump mode | 1 | 0 | 0 | 0 | 0 | 0 | 2 | 0
4584 | 041-UA20588716_0035 | 20588716 | electricity generation | Production | Computer equipment | Network equipment | Converters | PHOENIX CONTACT ALIMENTATION TYPE: QUINT-PS-100-240AC/24VDC/5 REF: 29 38 58 1 | - | - | General Electric | - | pcs. | 2 | 2 | 0 | 0 | 0 | 0 | Emergency Stock | Low | 2022-08-30 | https://www.phoenixcontact.com/uk-ua/produkcija/ystochnyk-pytanyya-quint-ps-100-240ac24dc-5-2938581 | Spare parts | - | Ensuring the operation of the static frequency converter system of trigger devices in hydraulic units in the pump mode | 1 | 0 | 0 | 0 | 0 | 0 | 2 | 0
4585 | 041-UA20588716_0036 | 20588716 | electricity generation | Production | Computer equipment | Network equipment | Converters | PHOENIX CONTACTM ALIMENTATION TYPE: MINI-PS-100-45/65Hz 240VAC/24VDC/1A REF: 2938840 | - | - | General Electric | - | pcs. | 2 | 2 | 0 | 0 | 0 | 0 | Emergency Stock | Low | 2022-08-30 | https://www.phoenixcontact.com | Spare parts | - | Ensuring the operation of the static frequency converter system of trigger devices in hydraulic units in the pump mode | 1 | 0 | 0 | 0 | 0 | 0 | 2 | 0
4586 | 041-UA20588716_0037 | 20588716 | electricity generation | Production | Computer equipment | Workstations | Laptops | Laptops | - | Intel Core min i3, preferably i5 RAM - 8Gb SSD 240Gb 15.6" 1920х1080 Windows 10 OEM | - | - | pcs. | 10 | 10 | 0 | 0 | 0 | 0 | Emergency Stock | High | 2022-08-30 | - | Arrangement of remote workplaces | - | Arrangement of remote workplaces during martial law | 1 | 0 | 0 | 0 | 0 | 0 | 10 | 0
4587 | 041-UA20588716_0038 | 20588716 | electricity generation | Production | Computer equipment | Workstations | Personal computers | Panel mount PC | - | Panel Mount PС, 19 INCH Displaу, Windows 10 loТ Ent 2019 LTSC х64. | Emerson | Panel Mount PС | pcs. | 3 | 3 | 0 | 0 | 0 | 0 | Emergency Stock | Low | 2022-08-30 | https://www.emerson.com/ | Ovation control system | - | Ensuring the reliability of the Ovation control system | 1 | 0 | 0 | 0 | 0 | 0 | 3 | 0
4588 | 041-UA20588716_0039 | 20588716 | electricity generation | Production | Computer equipment | Workstations | Personal computers | Operator station | - | DROP250 DELL OptiPlex XEЗ Dual Monitors Windows 10 LTSC + Dell Pro Stereo Soundbаr AE515M | Emerson | DROP250 | pcs. | 3 | 3 | 0 | 0 | 0 | 0 | Emergency Stock | Low | 2022-08-30 | https://www.emerson.com/ | Ovation control system | - | Ensuring the reliability of the Ovation control system | 1 | 0 | 0 | 0 | 0 | 0 | 3 | 0
4589 | 041-UA20588716_0040 | 20588716 | electricity generation | Production | Computer equipment | Workstations | Laptops | Laptop | - | 16" screen, RAM 16 GB, SSD 1 TB | - | - | pcs. | 5 | 5 | 0 | 0 | 0 | 0 | Reconstruction | Low | 2022-06-01 | - | Urgent arrangement of remote workplaces | - | To ensure the sustainable operation of the branch | 1 | 0 | 0 | 0 | 0 | 0 | 5 | 0
4590 | 041-UA20588716_0041 | 20588716 | electricity generation | Production | Telecom devices | Wired networks | Telephone sets | Industrial phone | - | Тesla INDUSTEL 4FP 153 36 | Тesla INDUSTEL | 4FP 153 36 | pcs. | 10 | 10 | 0 | 0 | 0 | 0 | Development | Low | 2022-08-30 | https://www.xip.cz/tesla-stropkov-4fp-153-36-prumyslovy-telefonni-pristroj-s-klavesnici/ | for use under difficult conditions: high humidity, noise, dust, mechanical effects | - | there is no quality equipment of this type as an emergency stock | 1 | 0 | 0 | 0 | 0 | 0 | 10 | 0
4591 | 041-UA20588716_0042 | 20588716 | electricity generation | Production | Computer equipment | Network equipment | Routers | Mikrotik CCR2004-16G-2S+ or equal | - | - | Mikrotik | CCR2004-16G-2S | pcs. | 1 | 1 | 0 | 0 | 0 | 0 | Development | High | 2022-08-30 | https://mikrotik.com | Network equipment | - | Ensuring reliable operation of LANs | 1 | 0 | 0 | 0 | 0 | 0 | 1 | 0
4592 | 041-UA20588716_0043 | 20588716 | electricity generation | Production | Computer equipment | Photo/video equipment | Quadrocopter | DJI Phantom 3 Professional | - | Model: DJI Phantom 3 Type: Quadcopters Professional Application: outdoor photo&video Set: Complete (RTR, RTF) Motor class: electric Motor type: Collectorless Features: Side lights, Video camera, Camera gimbal. GPS module, auto return, barometer, gyroscope, target tracking. Camera: 4K camera, with gimbal Control type: 2.4 GHz radio Max Transmission Distance: 2 km Flight time: 20 minutes. | DJI | Phantom 3 Professional | pcs. | 1 | 1 | 0 | 0 | 0 | 0 | Development | Low | 2022-08-30 | https://www.dji.com/phantom-3-pro | for photo&video of a facility | - | There is no quality equipment to provide photo and video shooting of the facility | 1 | 0 | 0 | 0 | 0 | 0 | 1 | 0
4593 | 041-UA20588716_0044 | 20588716 | electricity generation | Production | Computer equipment | Office machines | Printers | A0 plotter | - | Color Large Format Printer 36" | - | - | pcs. | 1 | 1 | 0 | 0 | 0 | 0 | Reconstruction | High | 2022-05-01 | - | Purpose - arrangement of remote workplaces | - | Urgent organization of remote workplaces and workplaces for those temporarily evacuated from the zone of combat | 1 | 0 | 0 | 0 | 0 | 0 | 1 | 0
4594 | 041-UA20588716_0045 | 20588716 | electricity generation | Production | Computer equipment | Network equipment | Connectors | SFP module RJ-45 1000BaseT | - | SFP module RJ-45 1000BaseT | - | - | pcs. | 6 | 6 | 0 | 0 | 0 | 0 | Emergency Stock | High | 2022-08-30 | - | Purpose - arrangement of remote workplaces | - | Urgent organization of remote workplaces and workplaces for those temporarily evacuated from the zone of combat | 1 | 0 | 0 | 0 | 0 | 0 | 6 | 0
4595 | 041-UA20588716_0046 | 20588716 | electricity generation | Production | Computer equipment | Network equipment | Switches | Gigabit Ethernet, 8 ports, POE++ | - | Gigabit Ethernet, 8 ports, POE++ | - | - | pcs. | 5 | 5 | 0 | 0 | 0 | 0 | Development | High | 2022-08-30 | - | Purpose - arrangement of remote workplaces | - | Urgent organization of remote workplaces and workplaces for those temporarily evacuated from the zone of combat | 1 | 0 | 0 | 0 | 0 | 0 | 5 | 0
4596 | 041-UA20588716_0047 | 20588716 | electricity generation | Production | Telecom devices | Wired networks | Cables | FTP cat 5e, 305m | - | FTP cat 5e, 305m | - | - | pcs. | 2 | 2 | 0 | 0 | 0 | 0 | Emergency Stock | High | 2022-08-30 | - | Purpose - arrangement of remote workplaces | - | Urgent organization of remote workplaces and workplaces for those temporarily evacuated from the zone of combat | 1 | 0 | 0 | 0 | 0 | 0 | 2 | 0
4597 | 041-UA20588716_0048 | 20588716 | electricity generation | Production | Computer equipment | Workstations | Laptops | Laptops | - | Processor - Intel Core min i3, preferably i5 RAM - 8Gb SSD - 240Gb Screen - 15.6" 1920х1080 OS - Windows 10 OEM | - | - | pcs. | 3 | 3 | 0 | 0 | 0 | 0 | Development | High | 2022-08-30 | - | Purpose - urgent arrangement of remote workplaces | - | Enabling employees to work remotely | 1 | 0 | 0 | 0 | 0 | 0 | 3 | 0
4598 | 041-UA20588716_0049 | 20588716 | electricity generation | Production | Computer equipment | Office machines | Printers | Multi-function devices | - | Max. Print resolution - 600x3600 dpi Printing technology - laser printing Device type - MFP Network interfaces - Ethernet, Wi-Fi Features - duplex Print - black and white Black and white print speed, 38 ppm Paper size - A4. | - | - | pcs. | 1 | 1 | 0 | 0 | 0 | 0 | Development | High | 2022-08-30 | - | Purpose - urgent arrangement of remote workplaces | - | Enabling employees to work remotely | 1 | 0 | 0 | 0 | 0 | 0 | 1 | 0
4599 | 041-UA20588716_0050 | 20588716 | electricity generation | Production | Computer equipment | Office machines | Printers | Set of cartridges | - | OKI C801 toner cartridges (black, blue, yellow, red) Manufacturer OKI Model: C801 Printing type: laser Yield: 7300 pages (A4) at 5% coverage | Oki Europe Ltd | - | kit | 4 | 4 | 0 | 0 | 0 | 0 | Reconstruction | High | 2022-05-01 | https://all-service.com.ua/catalog/1119-rashodnye-materialy/5259-kartridzh-dlya-lazernogo-printera-i-mfu/127701-oki-c801-821-cyan-44643007.html | Purpose - urgent arrangement of remote workplaces | - | Enabling employees to work remotely | 1 | 0 | 0 | 0 | 0 | 0 | 4 | 0
4600 | 124-UA40538421_0006 | 40538421 | heat supply | Production | Computer equipment | Network equipment | Cybersecurity tools | control Center + Server | - | Cisco Cyber Vision Appliance | Cisco | - | pcs. | 0 | 0 | 0 | 0 | 0 | 0 | Development | Low | 2022-06-01 | - | Restoration of electrical network elements | - | 0 | 1 | 0 | 0 | 0 | 0 | 0 | 0 | 0
4601 | 124-UA40538421_0007 | 40538421 | heat supply | Production | Computer equipment | Network equipment | Servers | Blade Server | - | HPE Synergy Blade (64C/1Tb Ram/25,6 Tb Raw SSD) | HPE | - | pcs. | 0 | 0 | 0 | 0 | 0 | 0 | Development | Low | 2022-06-01 | - | Restoration of electrical network elements | - | 0 | 1 | 0 | 0 | 0 | 0 | 0 | 0 | 0
4602 | 014-UA22767506_0231 | 22767506 | electricity distribution | Production | Computer equipment | Photo/video equipment | Quadrocopter | Quadrocopter | - | Max transmission distance: 15 km; Max flight time: 55 min; obstacle avoidance and positioning in 6 directions; flight data display; IP45 protection; Operating temperature range: -20 °C to + 50 °C; hot-swappable batteries; UAV state monitoring. | - | - | pcs. | 1 | 1 | 0 | 0 | 0 | 0 | Development | Low | 2022-08-30 | https://secur.ua/kvadrokopter-dji-matrice-300-rtk-cp-en-00000222-03.html?utm_campaign=Smart_Shopping_RU_Ukraine_NP&utm_term=&utm_source=google&utm_medium=cpc&gclid=EAIaIQobChMIqr_DvZHN9gIVFGEYCh23AQEqEAQYAiABEgLWHPD_BwE. | To inspect overhead power lines | - | To inspect the 110-35 kV overhead power lines | 1 | 0 | 0 | 0 | 0 | 0 | 1 | 0
4603 | 020-UA32402870_0066 | 32402870 | electricity distribution | Production | Software | License | Backup software | Net software | WORKER | - | - | - | pcs. | 793 | 793 | 0 | 0 | 0 | 0 | Reconstruction | Low | 2022-05-01 | - | Restoration of electrical network elements | - | Restoration of electrical network elements | 1 | 0 | 0 | 0 | 0 | 0 | 793 | 0
4604 | 009-UA43064445_0001 | 43064445 | implementing the MO functions | Production | Computer equipment | Network equipment | Servers | Server | - | Specs at least: - 2x Intel® Xeon® Silver 4214R 2.4G, 12C/24T,9.6GT/s, 16.5 M Cache; - RAM 128 GB RDIMM, 3200MT/s, Dual Rank; - RAID controller with nonvolatile cache; - 5x 600Gb HDD SAS 12Gb; - built-in Enterprise remote control; - Ethernet: 2x10GbE BASE-T; 2x1GbE BASE-T; - 2x 64GB NVMe or microSDHC/SDXC Card; - power supply: 2хHot-plug, Redundant Power Supply (1+1); - At-the-box mgmt; - telescopic rails for installation in a server cabinet. | - | - | pcs. | 4 | 4 | 0 | 0 | 0 | 0 | Emergency stock | Highest | 2022-08-30 | - | JSC "Market Operator" server equipment redundancy to ensure the operation of the day-ahead market and the intraday market | - | Servers are required for redundancy of the existing servers and technological data backup outside Kyiv in order to ensure the operation of JSC "Market Operator" in case of destruction or loss of the company's main and redundant servers. Servers are designed for information exchange, storage of technological data, accounting and personnel accounting, etc. | 2 | 0 | 0 | 0 | 0 | 0 | 4 | 0
4605 | 009-UA43064445_0002 | 43064445 | implementing the MO functions | Production | Computer equipment | Network equipment | Servers | Server | - | Specs at least: - 2x Intel® Xeon® Silver 4214R 2.4G, 12C/24T,9.6GT/s, 16.5 M Cache; - RAM 128 GB RDIMM, 3200MT/s, Dual Rank; - RAID controller with nonvolatile cache; - 5x 1200Gb HDD SAS 12Gb; - built-in Enterprise remote control; - Ethernet: 2x10GbE BASE-T; 2x1GbE BASE-T; - 2x 64GB NVMe or microSDHC/SDXC Card; - power supply: 2хHot-plug, Redundant Power Supply (1+1); - At-the-box mgmt; - telescopic rails for installation in a server cabinet. | - | - | pcs. | 5 | 5 | 0 | 0 | 0 | 0 | Emergency stock | Highest | 2022-08-30 | - | JSC "Market Operator" server equipment redundancy to ensure the operation of the day-ahead market and the intraday market | - | Servers are required for redundancy of the existing servers and technological data backup outside Kyiv in order to ensure the operation of JSC "Market Operator" in case of destruction or loss of the company's main and redundant servers. Servers are designed for information exchange, storage of technological data, accounting and personnel accounting, etc. | 2 | 0 | 0 | 0 | 0 | 0 | 5 | 0
4606 | 009-UA43064445_0003 | 43064445 | implementing the MO functions | Production | Computer equipment | Network equipment | Servers | Server | - | Specs at least: - 1 x Intel® Xeon® Silver 4215R 3.2G, 8C/16T,9.6GT/s, 11 M Cache; - RAM 192 GB RDIMM, 3200MT/s, Dual Rank; - RAID controller with nonvolatile cache; - 2x 480Gb SSD SAS 12Gb; - built-in Enterprise remote control; - Ethernet: 4x10GbE BASE-T; 2x1GbE BASE-T; - HBA Dual Port 16Gb/32 Fibre Channel HBA, - 2x 64GB NVMe or microSDHC/SDXC Card; - power supply: 2хHot-plug, Redundant Power Supply (1+1); - At-the-box mgmt; - telescopic rails for installation in a server cabinet. | - | - | pcs. | 2 | 2 | 0 | 0 | 0 | 0 | Emergency stock | Highest | 2022-08-30 | - | JSC "Market Operator" server equipment redundancy to ensure the operation of the day-ahead market and the intraday market | - | Servers are required for redundancy of database servers that are part of the existing fault-tolerant server cluster of the XMtrade/PXS software package and technological data outside Kyiv to ensure JSC "Market Operator" trading on the day-ahead market and intraday market in case of destruction or loss of the company's main and redundant servers. | 2 | 0 | 0 | 0 | 0 | 0 | 2 | 0
4607 | 009-UA43064445_0004 | 43064445 | implementing the MO functions | Production | Computer equipment | Network equipment | Servers | Server | - | Specs at least: - 2x Intel® Xeon® Silver 4214R 2.4G, 12C/24T,9.6GT/s, 16.5 M Cache; - RAM 96 GB RDIMM, 3200MT/s, Dual Rank; - RAID controller with nonvolatile cache; - 2x 480Gb SSD SAS 12Gb; - built-in Enterprise remote control; - Ethernet: 4x10GbE BASE-T; 2x1GbE BASE-T; - HBA Dual Port 16/32 Gb Fibre Channel HBA, - 2x 64GB NVMe or microSDHC/SDXC Card; - power supply: 2хHot-plug, Redundant Power Supply (1+1); - At-the-box mgmt; - telescopic rails for installation in a server cabinet. | - | - | pcs. | 2 | 2 | 0 | 0 | 0 | 0 | Emergency stock | Highest | 2022-08-30 | - | JSC "Market Operator" server equipment redundancy to ensure the operation of the day-ahead market and the intraday market | - | Сервери необхідні для організації резервування серверів додатків, що входять до складу наявного відмовостійкого серверного кластеру програмного комплексу XMtrade/PXS та технологічних даних за межами міста Кєва з метою забезпечення подовження прооведення АТ "Оператор ринку" торгів на ринку "на добу наперед" та внутрішньодобовому ринку з метою забезпечення подовження прооведення АТ "Оператор ринку" торгів на ринку "на добу наперед" та внутрішньодобовому ринку в разі знищення або втрати основної та резервної серверних товариства. | 2 | 0 | 0 | 0 | 0 | 0 | 2 | 0
4608 | 009-UA43064445_0005 | 43064445 | implementing the MO functions | Production | Computer equipment | Network equipment | Servers | Server | - | Specs at least: - 2 controllers (processors) with Battery Backup Unit (BBU); - 4 ports 32Gb FC SFP+; - 2 x redundant HotPlug Power Supply; - 4 х 1.2TB 10K SAS 25X2.5 DRIVE. | - | - | pcs. | 2 | 2 | 0 | 0 | 0 | 0 | Emergency stock | Highest | 2022-08-30 | - | JSC "Market Operator" server equipment redundancy to ensure the operation of the day-ahead market and the intraday market | - | Системи збереження даних необхідні для організації резервування систем збереження даних, що входять до складу наявного відмовостійкого серверного кластеру програмного комплексу XMtrade/PXS та технологічних даних за межами міста Кєва з метою забезпечення подовження прооведення АТ "Оператор ринку" торгів на ринку "на добу наперед" та внутрішньодобовому ринку в разі знищення або втрати основної та резервної серверних товариства. Data storage systems are designed to store data and virtual machines of the server cluster of the XMtrade/PXS software package | 2 | 0 | 0 | 0 | 0 | 0 | 2 | 0
4609 | 009-UA43064445_0006 | 43064445 | implementing the MO functions | Production | Computer equipment | Network equipment | Switches | SAN switch | - | SAN switch with 24 ports 32 Gb SFP+, with a mounting kit for the server cabinet, a set of 12 optical duplex patch cords LC-LC, 1 meter long and 12 optical duplex patch cords LC-LC, 2 meters long. | - | - | pcs. | 2 | 2 | 0 | 0 | 0 | 0 | Emergency stock | Highest | 2022-08-30 | - | JSC "Market Operator" server equipment redundancy to ensure the operation of the day-ahead market and the intraday market | - | SAN switches are required for redundancy of similar switches that are part of the existing fault-tolerant server cluster of the XMtrade/PXS software package and technological data outside Kyiv to ensure JSC "Market Operator" trading on the day-ahead market and intraday market in case of destruction or loss of the company's main and redundant servers. SAN switches are designed to integrate servers and data storage systems into a fault-tolerant server cluster of the XMtrade/PXS software package | 2 | 0 | 0 | 0 | 0 | 0 | 2 | 0
4610 | 009-UA43064445_0007 | 43064445 | implementing the MO functions | Production | Computer equipment | Network equipment | Switches | LAN switch | - | L3 LAN switch with 24 ports, 10GbE BASE-T with mounting kit for the server cabinet; | - | - | pcs. | 2 | 2 | 0 | 0 | 0 | 0 | Emergency stock | Highest | 2022-08-30 | - | JSC "Market Operator" server equipment redundancy to ensure the operation of the day-ahead market and the intraday market | - | Комутатори локальної мережі необхідні для організації резервування аналогічних комутаторів, що входять до складу наявного відмовостійкого серверного кластеру програмного комплексу XMtrade/PXS за межами міста Кєва з метою забезпечення подовження прооведення АТ "Оператор ринку" торгів на ринку "на добу наперед" та внутрішньодобовому ринку в разі знищення або втрати основної та резервної серверних товариства. LAN switches are designed to arrange information exchange between servers and data storage systems as part of a fault-tolerant server cluster of the XMtrade/PXS software package | 2 | 0 | 0 | 0 | 0 | 0 | 2 | 0
4611 | 009-UA43064445_0008 | 43064445 | implementing the MO functions | Production | Computer equipment | Network equipment | Servers | Server | - | Specs at least: - 1 x Intel® Xeon® Silver 4215R 3.2G, 8C/16T,9.6GT/s, 11 M Cache; - RAM 192 GB RDIMM, 3200MT/s, Dual Rank; - RAID controller with nonvolatile cache; - 2x 480Gb SSD SAS 12Gb; - built-in Enterprise remote control; - Ethernet: 4x10GbE BASE-T; 2x1GbE BASE-T; - HBA Dual Port 16Gb/32 Fibre Channel HBA, - 2x 64GB NVMe or microSDHC/SDXC Card; - power supply: 2хHot-plug, Redundant Power Supply (1+1); - At-the-box mgmt; - telescopic rails for installation in a server cabinet. | - | - | pcs. | 2 | 2 | 0 | 0 | 0 | 0 | Emergency stock | Highest | 2022-08-30 | - | JSC "Market Operator" server equipment redundancy to ensure the operation of the day-ahead market and the intraday market | - | Servers are required for redundancy of database servers that are part of the existing fault-tolerant server cluster of the XMtrade/PXS software package and technological data outside Kyiv to ensure JSC "Market Operator" trading on the day-ahead market and intraday market in case of destruction or loss of the company's main and redundant servers. | 2 | 0 | 0 | 0 | 0 | 0 | 2 | 0
4612 | 009-UA43064445_0009 | 43064445 | implementing the MO functions | Production | Computer equipment | Network equipment | Servers | Server | - | Specs at least: - 2x Intel® Xeon® Silver 4214R 2.4G, 12C/24T,9.6GT/s, 16.5 M Cache; - RAM 96 GB RDIMM, 3200MT/s, Dual Rank; - RAID controller with nonvolatile cache; - 2x 480Gb SSD SAS 12Gb; - built-in Enterprise remote control; - Ethernet: 4x10GbE BASE-T; 2x1GbE BASE-T; - HBA Dual Port 16/32 Gb Fibre Channel HBA, - 2x 64GB NVMe or microSDHC/SDXC Card; - power supply: 2хHot-plug, Redundant Power Supply (1+1); - At-the-box mgmt; - telescopic rails for installation in a server cabinet. | - | - | pcs. | 2 | 2 | 0 | 0 | 0 | 0 | Emergency stock | Highest | 2022-08-30 | - | JSC "Market Operator" server equipment redundancy to ensure the operation of the day-ahead market and the intraday market | - | Servers are required for redundancy of application servers that are part of the existing fault-tolerant server cluster of the XMtrade/PXS software package and technological data outside Kyiv to ensure JSC "Market Operator" trading on the day-ahead market and intraday market in case of destruction or loss of the company's main and redundant servers. | 2 | 0 | 0 | 0 | 0 | 0 | 2 | 0
4613 | 009-UA43064445_0010 | 43064445 | implementing the MO functions | Production | Computer equipment | Network equipment | Servers | Data storage system | - | - 2 controllers (processors) with Battery Backup Unit (BBU); - 4 ports 32Gb FC SFP+; - 2 x redundant HotPlug Power Supply; - 4 х 1.2TB 10K SAS 25X2.5 DRIVE. | - | - | pcs. | 2 | 2 | 0 | 0 | 0 | 0 | Emergency stock | Highest | 2022-08-30 | - | JSC "Market Operator" server equipment redundancy to ensure the operation of the day-ahead market and the intraday market | - | Data storage systems are required for redundancy of data storage systems that are part of the existing redundant fault-tolerant server cluster of the XMtrade/PXS software package and technological data outside Kyiv to ensure JSC "Market Operator" trading on the day-ahead market and intraday market in case of destruction or loss of the company's main and redundant servers. Data storage systems are designed to store data and virtual machines of the server cluster of the XMtrade/PXS software package | 2 | 0 | 0 | 0 | 0 | 0 | 2 | 0
4614 | 009-UA43064445_0011 | 43064445 | implementing the MO functions | Production | Computer equipment | Network equipment | Switches | SAN switch | - | SAN switch with 24 ports 32 Gb SFP+, with a mounting kit for the server cabinet, a set of 12 optical duplex patch cords LC-LC, 1 meter long and 12 optical duplex patch cords LC-LC, 2 meters long. | - | - | pcs. | 2 | 2 | 0 | 0 | 0 | 0 | Emergency stock | Highest | 2022-08-30 | - | JSC "Market Operator" server equipment redundancy to ensure the operation of the day-ahead market and the intraday market | - | SAN switches are required for redundancy of similar switches that are part of the existing redundant fault-tolerant server cluster of the XMtrade/PXS software package and technological data outside Kyiv to ensure JSC "Market Operator" trading on the day-ahead market and intraday market in case of destruction or loss of the company's main and redundant servers. SAN switches are designed to integrate servers and data storage systems into a fault-tolerant server cluster of the XMtrade/PXS software package | 2 | 0 | 0 | 0 | 0 | 0 | 2 | 0
4615 | 009-UA43064445_0012 | 43064445 | implementing the MO functions | Production | Computer equipment | Network equipment | Switches | LAN switch | - | L3 LAN switch with 24 ports, 10GbE BASE-T with mounting kit for the server cabinet; | - | - | pcs. | 2 | 2 | 0 | 0 | 0 | 0 | Emergency stock | Highest | 2022-08-30 | - | JSC "Market Operator" server equipment redundancy to ensure the operation of the day-ahead market and the intraday market | - | LAN switches are required for redundancy of similar switches that are part of the existing redundant fault-tolerant server cluster of the XMtrade/PXS software package outside Kyiv to ensure JSC "Market Operator" trading on the day-ahead market and intraday market in case of destruction or loss of the company's main and redundant servers. LAN switches are designed to arrange information exchange between servers and data storage systems as part of a fault-tolerant server cluster of the XMtrade/PXS software package | 2 | 0 | 0 | 0 | 0 | 0 | 2 | 0
4616 | 009-UA43064445_0013 | 43064445 | implementing the MO functions | Production | Computer equipment | Network equipment | Servers | Server | - | Specs at least: - 2x Intel® Xeon® Silver 4214R 2.4G, 12C/24T,9.6GT/s, 16.5 M Cache; - RAM 96 GB RDIMM, 3200MT/s, Dual Rank; - RAID controller with nonvolatile cache; - 2x 480Gb SSD SAS 12Gb; - built-in Enterprise remote control; - Ethernet: 4x10GbE BASE-T; 2x1GbE BASE-T; - HBA Dual Port 16/32 Gb Fibre Channel HBA, - 2x 64GB NVMe or microSDHC/SDXC Card; - power supply: 2хHot-plug, Redundant Power Supply (1+1); - At-the-box mgmt; - telescopic rails for installation in a server cabinet. | - | - | pcs. | 2 | 2 | 0 | 0 | 0 | 0 | Emergency stock | Highest | 2022-08-30 | - | JSC "Market Operator" server equipment redundancy to ensure the operation of the day-ahead market and the intraday market | - | Servers are required for redundancy of Tableau servers that are part of the existing fault-tolerant server cluster and technological data outside Kyiv in order to ensure the operation of JSC "Market Operator" on generalizing and analyzing the Ministry of Energy data within the operational headquarters. | 2 | 0 | 0 | 0 | 0 | 0 | 2 | 0
4617 | 009-UA43064445_0014 | 43064445 | implementing the MO functions | Production | Computer equipment | Network equipment | Servers | Data storage system | - | - 2 controllers (processors) with Battery Backup Unit (BBU); - 4 ports 32Gb FC SFP+; - 2 x redundant HotPlug Power Supply; - 4 х 1.2TB 10K SAS 25X2.5 DRIVE. | - | - | pcs. | 1 | 1 | 0 | 0 | 0 | 0 | Emergency stock | Highest | 2022-08-30 | - | JSC "Market Operator" server equipment redundancy to ensure the operation of the day-ahead market and the intraday market | - | Data storage system is required for redundancy of the data storage system that is part of the existing fault-tolerant server cluster and technological data outside Kyiv in order to ensure the operation of JSC "Market Operator" on generalizing and analyzing the Ministry of Energy data within the operational headquarters. | 2 | 0 | 0 | 0 | 0 | 0 | 1 | 0
4618 | 009-UA43064445_0015 | 43064445 | implementing the MO functions | Production | Computer equipment | Network equipment | Switches | LAN switch | - | L3 LAN switch with 24 ports, 10GbE BASE-T with mounting kit for the server cabinet; | - | - | pcs. | 1 | 1 | 0 | 0 | 0 | 0 | Emergency stock | Highest | 2022-08-30 | - | JSC "Market Operator" server equipment redundancy to ensure the operation of the day-ahead market and the intraday market | - | The switch is required for redundancy of the similar switch that is part of the existing fault-tolerant server cluster and technological data outside Kyiv in order to ensure the operation of JSC "Market Operator" on generalizing and analyzing the Ministry of Energy data within the operational headquarters. | 2 | 0 | 0 | 0 | 0 | 0 | 1 | 0
4619 | 009-UA43064445_0016 | 43064445 | implementing the MO functions | Production | Computer equipment | Network equipment | Servers | Server | - | Specs at least: -1 x Intel® Xeon® Gold 5222 3.8G,4C/8T; - RAM 256 GB RDIMM, 2600MT/s, Dual Rank; - RAID controller with nonvolatile cache; - 2x 480Gb SSD SAS 12Gb; - built-in Enterprise remote control; - Ethernet: 4x10GbE BASE-T; 2x1GbE BASE-T; - HBA Dual Port 16/32 Gb Fibre Channel HBA, - 2x 64GB NVMe or microSDHC/SDXC Card; - power supply: 2хHot-plug, Redundant Power Supply (1+1); - At-the-box mgmt; - telescopic rails for installation in a server cabinet. | - | - | pcs. | 2 | 2 | 0 | 0 | 0 | 0 | Emergency stock | Highest | 2022-08-30 | - | JSC "Market Operator" server equipment redundancy to ensure the operation of the day-ahead market and the intraday market | - | Servers are required for redundancy of database servers that are part of the existing fault-tolerant server cluster of the ETS/UA software package and technological data outside Kyiv to ensure JSC "Market Operator" settlement on the day-ahead market and intraday market in case of destruction or loss of the company's main and redundant servers. | 2 | 0 | 0 | 0 | 0 | 0 | 2 | 0
4620 | 009-UA43064445_0017 | 43064445 | implementing the MO functions | Production | Computer equipment | Network equipment | Servers | Server | - | Specs at least: -2 x Intel® Xeon® Silver 4216 2.1G, 16C/32T; - RAM 256 GB RDIMM,2600MT/s, Dual Rank; - RAID controller with nonvolatile cache; - 2x 480Gb SSD SAS 12Gb; - built-in Enterprise remote control; - Ethernet: 4x10GbE BASE-T; 2x1GbE BASE-T; - HBA Dual Port 16/32 Gb Fibre Channel HBA, - 2x 64GB NVMe or microSDHC/SDXC Card; - power supply: 2хHot-plug, Redundant Power Supply (1+1); - At-the-box mgmt; - telescopic rails for installation in a server cabinet. | - | - | pcs. | 2 | 2 | 0 | 0 | 0 | 0 | Emergency stock | Highest | 2022-08-30 | - | JSC "Market Operator" server equipment redundancy to ensure the operation of the day-ahead market and the intraday market | - | Servers are required for redundancy of application servers that are part of the existing fault-tolerant server cluster of the ETS/UA software package and technological data outside Kyiv to ensure JSC "Market Operator" settlement on the day-ahead market and intraday market in case of destruction or loss of the company's main and redundant servers. | 2 | 0 | 0 | 0 | 0 | 0 | 2 | 0
4621 | 009-UA43064445_0018 | 43064445 | implementing the MO functions | Production | Computer equipment | Network equipment | Servers | Data storage system | - | - 2 controllers (processors) with Battery Backup Unit (BBU); - 4 ports 32Gb FC SFP+; - 2 x redundant HotPlug Power Supply; - 4 х 1.2TB 10K SAS 25X2.5 DRIVE. | - | - | pcs. | 1 | 1 | 0 | 0 | 0 | 0 | Emergency stock | Highest | 2022-08-30 | - | JSC "Market Operator" server equipment redundancy to ensure the operation of the day-ahead market and the intraday market | - | Data storage systems are required for redundancy of data storage systems that are part of the existing fault-tolerant server cluster of the ETS/UA software package and technological data outside Kyiv to ensure JSC "Market Operator" settlement on the day-ahead market and intraday market in case of destruction or loss of the company's main and redundant servers. Data storage systems are designed to store data and virtual machines of the server cluster of the ETS/UA software package | 2 | 0 | 0 | 0 | 0 | 0 | 1 | 0
4622 | 009-UA43064445_0019 | 43064445 | implementing the MO functions | Production | Computer equipment | Network equipment | Switches | SAN switch | - | SAN switch with 24 ports 32 Gb SFP+, with a mounting kit for the server cabinet, a set of 12 optical duplex patch cords LC-LC, 1 meter long and 12 optical duplex patch cords LC-LC, 2 meters long. | - | - | pcs. | 1 | 1 | 0 | 0 | 0 | 0 | Emergency stock | Highest | 2022-08-30 | - | JSC "Market Operator" server equipment redundancy to ensure the operation of the day-ahead market and the intraday market | - | SAN switches are required for redundancy of similar switches that are part of the existing fault-tolerant server cluster of the XMtrade/PXS software package and technological data outside Kyiv to ensure JSC "Market Operator" trading on the day-ahead market and intraday market in case of destruction or loss of the company's main and redundant servers. SAN switches are designed to integrate servers and data storage systems into a fault-tolerant server cluster of the XMtrade/PXS software package | 2 | 0 | 0 | 0 | 0 | 0 | 1 | 0
4623 | 009-UA43064445_0020 | 43064445 | implementing the MO functions | Production | Computer equipment | Network equipment | Switches | LAN switch | - | L3 LAN switch with 24 ports, 10GbE BASE-T with mounting kit for the server cabinet; | - | - | pcs. | 2 | 2 | 0 | 0 | 0 | 0 | Emergency stock | Highest | 2022-08-30 | - | JSC "Market Operator" server equipment redundancy to ensure the operation of the day-ahead market and the intraday market | - | LAN switches are required for redundancy of similar switches that are part of the existing fault-tolerant server cluster of the ETS/UA software package outside Kyiv to ensure JSC "Market Operator" trading on the day-ahead market and intraday market in case of destruction or loss of the company's main and redundant servers. LAN switches are designed to arrange information exchange between servers and data storage systems as part of a fault-tolerant server cluster of the ETS/UA software package | 2 | 0 | 0 | 0 | 0 | 0 | 2 | 0
4624 | 009-UA43064445_0021 | 43064445 | implementing the MO functions | Production | Computer equipment | Network equipment | Servers | Server | - | Specs at least: -1 x Intel® Xeon® Gold 5222 3.8G,4C/8T; - RAM 256 GB RDIMM, 2600MT/s, Dual Rank; - RAID controller with nonvolatile cache; - 2x 480Gb SSD SAS 12Gb; - built-in Enterprise remote control; - Ethernet: 4x10GbE BASE-T; 2x1GbE BASE-T; - HBA Dual Port 16/32 Gb Fibre Channel HBA, - 2x 64GB NVMe or microSDHC/SDXC Card; - power supply: 2хHot-plug, Redundant Power Supply (1+1); - At-the-box mgmt; - telescopic rails for installation in a server cabinet. | - | - | pcs. | 2 | 2 | 0 | 0 | 0 | 0 | Emergency stock | Highest | 2022-08-30 | - | JSC "Market Operator" server equipment redundancy to ensure the operation of the day-ahead market and the intraday market | - | Servers are required for redundancy of database servers that are part of the existing redundant fault-tolerant server cluster of the ETS/UA software package and technological data outside Kyiv to ensure JSC "Market Operator" settlement on the day-ahead market and intraday market in case of destruction or loss of the company's main and redundant servers. | 2 | 0 | 0 | 0 | 0 | 0 | 2 | 0
4625 | 009-UA43064445_0022 | 43064445 | implementing the MO functions | Production | Computer equipment | Network equipment | Servers | Server | - | Specs at least: -2 x Intel® Xeon® Silver 4216 2.1G, 16C/32T; - RAM 256 GB RDIMM,2600MT/s, Dual Rank; - RAID controller with nonvolatile cache; - 2x 480Gb SSD SAS 12Gb; - built-in Enterprise remote control; - Ethernet: 4x10GbE BASE-T; 2x1GbE BASE-T; - HBA Dual Port 16/32 Gb Fibre Channel HBA, - 2x 64GB NVMe or microSDHC/SDXC Card; - power supply: 2хHot-plug, Redundant Power Supply (1+1); - At-the-box mgmt; - telescopic rails for installation in a server cabinet. | - | - | pcs. | 2 | 2 | 0 | 0 | 0 | 0 | Emergency stock | Highest | 2022-08-30 | - | JSC "Market Operator" server equipment redundancy to ensure the operation of the day-ahead market and the intraday market | - | Servers are required for redundancy of application servers that are part of the existing redundant fault-tolerant server cluster of the ETS/UA software package and technological data outside Kyiv to ensure JSC "Market Operator" settlement on the day-ahead market and intraday market in case of destruction or loss of the company's main and redundant servers. | 2 | 0 | 0 | 0 | 0 | 0 | 2 | 0
4626 | 009-UA43064445_0023 | 43064445 | implementing the MO functions | Production | Computer equipment | Network equipment | Servers | Data storage system | - | - 2 controllers (processors) with Battery Backup Unit (BBU); - 4 ports 32Gb FC SFP+; - 2 x redundant HotPlug Power Supply; - 4 х 1.2TB 10K SAS 25X2.5 DRIVE. | - | - | pcs. | 1 | 1 | 0 | 0 | 0 | 0 | Emergency stock | Highest | 2022-08-30 | - | JSC "Market Operator" server equipment redundancy to ensure the operation of the day-ahead market and the intraday market | - | Data storage systems are required for redundancy of data storage systems that are part of the existing redundant fault-tolerant server cluster of the ETS/UA software package and technological data outside Kyiv to ensure JSC "Market Operator" settlement on the day-ahead market and intraday market in case of destruction or loss of the company's main and redundant servers. Data storage systems are designed to store data and virtual machines of the server cluster of the ETS/UA software package | 2 | 0 | 0 | 0 | 0 | 0 | 1 | 0
4627 | 009-UA43064445_0024 | 43064445 | implementing the MO functions | Production | Computer equipment | Network equipment | Switches | SAN switch | - | SAN switch with 24 ports 32 Gb SFP+, with a mounting kit for the server cabinet, a set of 12 optical duplex patch cords LC-LC, 1 meter long and 12 optical duplex patch cords LC-LC, 2 meters long. | - | - | pcs. | 1 | 1 | 0 | 0 | 0 | 0 | Emergency stock | Highest | 2022-08-30 | - | JSC "Market Operator" server equipment redundancy to ensure the operation of the day-ahead market and the intraday market | - | SAN switches are required for redundancy of similar switches that are part of the existing redundant fault-tolerant server cluster of the XMtrade/PXS software package and technological data outside Kyiv to ensure JSC "Market Operator" trading on the day-ahead market and intraday market in case of destruction or loss of the company's main and redundant servers. SAN switches are designed to integrate servers and data storage systems into a fault-tolerant server cluster of the XMtrade/PXS software package | 2 | 0 | 0 | 0 | 0 | 0 | 1 | 0
4628 | 009-UA43064445_0025 | 43064445 | implementing the MO functions | Production | Computer equipment | Network equipment | Switches | LAN switch | - | L3 LAN switch with 24 ports, 10GbE BASE-T with mounting kit for the server cabinet; | - | - | pcs. | 1 | 1 | 0 | 0 | 0 | 0 | Emergency stock | Highest | 2022-08-30 | - | JSC "Market Operator" server equipment redundancy to ensure the operation of the day-ahead market and the intraday market | - | LAN switches are required for redundancy of similar switches that are part of the existing redundant fault-tolerant server cluster of the ETS/UA software package outside Kyiv to ensure JSC "Market Operator" trading on the day-ahead market and intraday market in case of destruction or loss of the company's main and redundant servers. LAN switches are designed to arrange information exchange between servers and data storage systems as part of a fault-tolerant server cluster of the ETS/UA software package | 2 | 0 | 0 | 0 | 0 | 0 | 1 | 0
4629 | 009-UA43064445_0026 | 43064445 | implementing the MO functions | Production | Computer equipment | Network equipment | Routers | Cisco router ISR4431-SEC/K9 | - | 8 портів Ethernet 1000 Base-T | - | - | pcs. | 3 | 3 | 0 | 0 | 0 | 0 | Emergency stock | Highest | 2022-08-30 | - | JSC "Market Operator" server equipment redundancy to ensure the operation of the day-ahead market and the intraday market | - | Routers are required for redundancy of the existing routers for the purpose of information exchange between JSC "Market Operator" and market participants in case of destruction or loss of the company's main and redundant servers. | 2 | 0 | 0 | 0 | 0 | 0 | 3 | 0
4630 | 009-UA43064445_0027 | 43064445 | implementing the MO functions | Production | Computer equipment | Network equipment | Cybersecurity tools | FortiGate 101F-EU firewall | - | - | - | - | pcs. | 3 | 3 | 0 | 0 | 0 | 0 | Emergency stock | Highest | 2022-08-30 | - | JSC "Market Operator" server equipment redundancy to ensure the operation of the day-ahead market and the intraday market | - | Firewalls are required for redundancy of the existing ones for the purpose of properly protected information exchange between JSC "Market Operator" and market participants in case of destruction or loss of the company's main and redundant servers. | 2 | 0 | 0 | 0 | 0 | 0 | 3 | 0
4631 | 009-UA43064445_0028 | 43064445 | implementing the MO functions | Production | Computer equipment | Network equipment | Switches | LAN switch | - | 48 портів Ethernet 1000 Base-T | - | - | pcs. | 5 | 5 | 0 | 0 | 0 | 0 | Emergency stock | Highest | 2022-08-30 | - | JSC "Market Operator" server equipment redundancy to ensure the operation of the day-ahead market and the intraday market | - | Switches are required for redundancy of the existing ones, in order to create a local computer network of JSC "Market Operator" in the premises outside Kyiv in case of destruction or loss of company's production facilities. | 2 | 0 | 0 | 0 | 0 | 0 | 5 | 0
4632 | 009-UA43064445_0029 | 43064445 | implementing the MO functions | Production | Computer equipment | Network equipment | Hubs | USB hub over Ethernet Digi AnywhereUSB 8 Plus AW08-G300 | - | 8 портів USB 3.1 | - | - | pcs. | 1 | 1 | 0 | 0 | 0 | 0 | Emergency stock | Highest | 2022-08-30 | - | JSC "Market Operator" server equipment redundancy to ensure the operation of the day-ahead market and the intraday market | - | The USB over Ethernet hub is required to enable the QES overlay on technological data when trading electricity on the day-ahead market and intraday market. | 2 | 0 | 0 | 0 | 0 | 0 | 1 | 0
4633 | 009-UA43064445_0030 | 43064445 | implementing the MO functions | Production | Computer equipment | Network equipment | Uninterruptible power supply | Uninterruptible power supply | - | Power - 10000 VA, manual and automatic bypass, LAN port, battery capacity - 36 Ah | - | - | pcs. | 4 | 4 | 0 | 0 | 0 | 0 | Emergency stock | Highest | 2022-08-30 | - | JSC "Market Operator" server equipment redundancy to ensure the operation of the day-ahead market and the intraday market | - | UPS is required to ensure uninterrupted power supply of server and network equipment, which will be located outside Kyiv in case of destruction/loss of servers of JSC "Market Operator" | 2 | 0 | 0 | 0 | 0 | 0 | 4 | 0
4634 | 009-UA43064445_0031 | 43064445 | implementing the MO functions | Production | Computer equipment | Network equipment | Cybersecurity tools | McAfee Enterprise Security Manager, ELM and EvtRec 5700 Appl | - | - | - | - | pcs. | 1 | 1 | 0 | 0 | 0 | 0 | Emergency stock | Highest | 2022-08-30 | - | JSC "Market Operator" cybersecurity tool redundancy to ensure the operation of the day-ahead market and the intraday market | - | Enterprise Security Manager is required to ensure the appropriate level of information security in case of destruction/loss of servers of JSC "Market Operator" | 2 | 0 | 0 | 0 | 0 | 0 | 1 | 0
4635 | 009-UA43064445_0032 | 43064445 | implementing the MO functions | Production | Computer equipment | Network equipment | Cybersecurity tools | McAfee Advanced Threat Defence 3100 Standard (Sandbox) | - | - | - | - | pcs. | 1 | 1 | 0 | 0 | 0 | 0 | Emergency stock | Highest | 2022-08-30 | - | JSC "Market Operator" cybersecurity tool redundancy to ensure the operation of the day-ahead market and the intraday market | - | Advanced Threat Defence (sandbox) is required to ensure the appropriate level of information security in case of destruction/loss of servers of JSC "Market Operator" | 2 | 0 | 0 | 0 | 0 | 0 | 1 | 0
4636 | 009-UA43064445_0033 | 43064445 | implementing the MO functions | Production | Computer equipment | Network equipment | Cybersecurity tools | Hardware and software set of protection against DDoS attacks Radware DefensePro 6-02 | - | input bandwidth of at least 2 Gbps, output bandwidth of at least 2 Gbps | - | - | pcs. | 1 | 1 | 0 | 0 | 0 | 0 | Emergency stock | Highest | 2022-08-30 | - | JSC "Market Operator" cybersecurity tool redundancy to ensure the operation of the day-ahead market and the intraday market | - | Hardware and software set of protection against DDoS attacks is required to ensure the appropriate level of information security in case of destruction/loss of servers of JSC "Market Operator" | 2 | 0 | 0 | 0 | 0 | 0 | 1 | 0
4637 | 009-UA43064445_0034 | 43064445 | implementing the MO functions | Production | Computer equipment | Network equipment | Cybersecurity tools | Radware Alteon D5208 website protection hardware and software set (AppWall module) | - | - | - | - | pcs. | 1 | 1 | 0 | 0 | 0 | 0 | Emergency stock | Highest | 2022-08-30 | - | JSC "Market Operator" cybersecurity tool redundancy to ensure the operation of the day-ahead market and the intraday market | - | Hardware and software set of website protection is required to ensure the appropriate level of information security in case of destruction/loss of servers of JSC "Market Operator" | 2 | 0 | 0 | 0 | 0 | 0 | 1 | 0
4638 | 009-UA43064445_0035 | 43064445 | implementing the MO functions | Production | Software | License | Cybersecurity tools | McAfee Complete Endpoint Protection Business with McAfee DLP and McAfee ePO | - | - | - | - | pcs. | 2 | 2 | 0 | 0 | 0 | 0 | Development | Low | 2022-08-30 | - | JSC "Market Operator" cybersecurity tool redundancy to ensure the operation of the day-ahead market and the intraday market | - | Hardware and software set of protection to ensure the appropriate level of information security in case of destruction/loss of servers of JSC "Market Operator" | 1 | 0 | 0 | 0 | 0 | 0 | 2 | 0
4639 | 009-UA43064445_0036 | 43064445 | implementing the MO functions | Production | Software | License | Application software | XMtrade / PXS software package | - | Application software for trading in electricity in the markets of neighboring countries. | - | - | pcs. | 1 | 1 | 0 | 0 | 0 | 0 | Development | Low | 2022-08-30 | https://www.sfera.sk/en/products/xmtrade/description/ | Ensuring that the JSC "Market Operator" trades in electricity in the markets of neighboring countries | - | Software for trading in electricity in the markets of neighboring countries. Assistance is needed due to the inability of JSC "Market Operator" to make purchases | 1 | 0 | 0 | 0 | 0 | 0 | 1 | 0
4640 | 009-UA43064445_0037 | 43064445 | implementing the MO functions | Production | Computer equipment | Network equipment | Servers | Server | - | - 2x Intel® Xeon® Silver 4214R 2.4G, 12C/24T,9.6GT/s, 16.5 M Cache; - RAM 96 GB RDIMM, 3200MT/s, Dual Rank; - RAID controller with nonvolatile cache; - 2x 480Gb SSD SAS 12Gb; - built-in Enterprise remote control; - Ethernet: 4x10GbE BASE-T; 2x1GbE BASE-T; - HBA Dual Port 16/32 Gb Fibre Channel HBA, - 2x 64GB NVMe or microSDHC/SDXC Card; - power supply: 2хHot-plug, Redundant Power Supply (1+1); - At-the-box mgmt; - telescopic rails for installation in a server cabinet. | - | - | pcs. | 2 | 2 | 0 | 0 | 0 | 0 | Development | Low | 2022-08-30 | - | Ensuring that the JSC "Market Operator" trades in electricity in the markets of neighboring countries | - | Servers are required to build the main fault-tolerant server cluster ensuring the operation of software for trading in electricity in neighboring markets. Assistance is needed due to the inability of JSC "Market Operator" to make purchases | 1 | 0 | 0 | 0 | 0 | 0 | 2 | 0
4641 | 009-UA43064445_0038 | 43064445 | implementing the MO functions | Production | Computer equipment | Network equipment | Servers | Server | - | Specs: - 1 x Intel® Xeon® Silver 4215R 3.2G, 8C/16T,9.6GT/s, 11 M Cache; - RAM 192 GB RDIMM, 3200MT/s, Dual Rank; - RAID controller with nonvolatile cache; - 2x 480Gb SSD SAS 12Gb; - built-in Enterprise remote control; - Ethernet: 4x10GbE BASE-T; 2x1GbE BASE-T; - HBA Dual Port 16Gb/32 Fibre Channel HBA, - 2x 64GB NVMe or microSDHC/SDXC Card; - power supply: 2хHot-plug, Redundant Power Supply (1+1); - At-the-box mgmt; - telescopic rails for installation in a server cabinet. | - | - | pcs. | 2 | 2 | 0 | 0 | 0 | 0 | Development | Low | 2022-08-30 | - | Ensuring that the JSC "Market Operator" trades in electricity in the markets of neighboring countries | - | Servers are required to build the main server cluster ensuring the operation of software for trading in electricity in neighboring markets. Assistance is needed due to the inability of JSC "Market Operator" to make purchases | 1 | 0 | 0 | 0 | 0 | 0 | 2 | 0
4642 | 009-UA43064445_0039 | 43064445 | implementing the MO functions | Production | Computer equipment | Network equipment | Servers | Data storage system | - | - 2 controllers (processors) with Battery Backup Unit (BBU); - 4 ports 32Gb FC SFP+; - 2 x redundant HotPlug Power Supply; - 4 х 1.2TB 10K SAS 25X2.5 DRIVE. | - | - | pcs. | 2 | 2 | 0 | 0 | 0 | 0 | Development | Low | 2022-08-30 | - | Ensuring that the JSC "Market Operator" trades in electricity in the markets of neighboring countries | - | Data storage system is required to build the main fault-tolerant server cluster ensuring the operation of software for trading in electricity in neighboring markets. Assistance is needed due to the inability of JSC "Market Operator" to make purchases | 1 | 0 | 0 | 0 | 0 | 0 | 2 | 0
4643 | 009-UA43064445_0040 | 43064445 | implementing the MO functions | Production | Computer equipment | Network equipment | Switches | LAN switch | - | L3 LAN switch with 24 ports, 10GbE BASE-T with mounting kit for the server cabinet; | - | - | pcs. | 2 | 2 | 0 | 0 | 0 | 0 | Development | Low | 2022-08-30 | - | Ensuring that the JSC "Market Operator" trades in electricity in the markets of neighboring countries | - | The switch is required to build the main fault-tolerant server cluster ensuring the operation of software for trading in electricity in neighboring markets. Assistance is needed due to the inability of JSC "Market Operator" to make purchases | 1 | 0 | 0 | 0 | 0 | 0 | 2 | 0
4644 | 009-UA43064445_0041 | 43064445 | implementing the MO functions | Production | Computer equipment | Network equipment | Switches | SAN switch | - | SAN switch with 24 ports 32 Gb SFP+, with a mounting kit for the server cabinet. | - | - | pcs. | 2 | 2 | 0 | 0 | 0 | 0 | Development | Low | 2022-08-30 | - | Ensuring that the JSC "Market Operator" trades in electricity in the markets of neighboring countries | - | The switch is required to build the main fault-tolerant server cluster ensuring the operation of software for trading in electricity in neighboring markets. Assistance is needed due to the inability of JSC "Market Operator" to make purchases | 1 | 0 | 0 | 0 | 0 | 0 | 2 | 0
4645 | 009-UA43064445_0042 | 43064445 | implementing the MO functions | Production | Software | License | Operating systems | VMware vSphere Enterprise Plus 1 Proc software with 1-year support, 1 processor license | - | - | - | - | pcs. | 4 | 4 | 0 | 0 | 0 | 0 | Development | Low | 2022-08-30 | - | Ensuring that the JSC "Market Operator" trades in electricity in the markets of neighboring countries | - | Software is required to build the main fault-tolerant server cluster ensuring the operation of software for trading in electricity in neighboring markets. Assistance is needed due to the inability of JSC "Market Operator" to make purchases | 1 | 0 | 0 | 0 | 0 | 0 | 4 | 0
4646 | 009-UA43064445_0043 | 43064445 | implementing the MO functions | Production | Software | License | Operating systems | Microsoft Windows Server standard edition 16 core lic | - | - | - | - | pcs. | 2 | 2 | 0 | 0 | 0 | 0 | Development | Low | 2022-08-30 | - | Ensuring that the JSC "Market Operator" trades in electricity in the markets of neighboring countries | - | Software is required to build the main fault-tolerant server cluster ensuring the operation of software for trading in electricity in neighboring markets. Assistance is needed due to the inability of JSC "Market Operator" to make purchases | 1 | 0 | 0 | 0 | 0 | 0 | 2 | 0
4647 | 009-UA43064445_0044 | 43064445 | implementing the MO functions | Production | Software | License | Backup software | Veeam backup & replication enterprise plus software, 1 processor license | - | - | - | - | pcs. | 4 | 4 | 0 | 0 | 0 | 0 | Development | Low | 2022-08-30 | - | Ensuring that the JSC "Market Operator" trades in electricity in the markets of neighboring countries | - | Software is required to build the main fault-tolerant server cluster ensuring the operation of software for trading in electricity in neighboring markets. Assistance is needed due to the inability of JSC "Market Operator" to make purchases | 1 | 0 | 0 | 0 | 0 | 0 | 4 | 0
4648 | 009-UA43064445_0045 | 43064445 | implementing the MO functions | Production | Software | License | Database management systems | Oracle DBMS: Oracle Database Enterprise Edition Perpetual Processor and Diagnostics Pack Perpetual Processor + Software Update License & Support | - | Oracle DBMS: Oracle Database Enterprise Edition Perpetual Processor and Diagnostics Pack Perpetual Processor + Software Update License & Support | - | - | pcs. | 4 | 4 | 0 | 0 | 0 | 0 | Development | Low | 2022-08-30 | - | Ensuring that the JSC "Market Operator" trades in electricity in the markets of neighboring countries | - | Software is required to build the main fault-tolerant server cluster ensuring the operation of software for trading in electricity in neighboring markets. Assistance is needed due to the inability of JSC "Market Operator" to make purchases | 1 | 0 | 0 | 0 | 0 | 0 | 4 | 0
4649 | 009-UA43064445_0046 | 43064445 | implementing the MO functions | Production | Computer equipment | Network equipment | Servers | Server | - | Specs: - 2x Intel® Xeon® Silver 4214R 2.4G, 12C/24T,9.6GT/s, 16.5 M Cache; - RAM 96 GB RDIMM, 3200MT/s, Dual Rank; - RAID controller with nonvolatile cache; - 2x 480Gb SSD SAS 12Gb; - built-in Enterprise remote control; - Ethernet: 4x10GbE BASE-T; 2x1GbE BASE-T; - HBA Dual Port 16/32 Gb Fibre Channel HBA, - 2x 64GB NVMe or microSDHC/SDXC Card; - power supply: 2хHot-plug, Redundant Power Supply (1+1); - At-the-box mgmt; - telescopic rails for installation in a server cabinet. | - | - | pcs. | 2 | 2 | 0 | 0 | 0 | 0 | Development | Low | 2022-08-30 | - | Ensuring that the JSC "Market Operator" trades in electricity in the markets of neighboring countries | - | Servers are required to build a redundant fault-tolerant server cluster ensuring the operation of software for trading in electricity in neighboring markets. Assistance is needed due to the inability of JSC "Market Operator" to make purchases | 1 | 0 | 0 | 0 | 0 | 0 | 2 | 0
4650 | 009-UA43064445_0047 | 43064445 | implementing the MO functions | Production | Computer equipment | Network equipment | Servers | Server | - | Specs: - 1 x Intel® Xeon® Silver 4215R 3.2G, 8C/16T,9.6GT/s, 11 M Cache; - RAM 192 GB RDIMM, 3200MT/s, Dual Rank; - RAID controller with nonvolatile cache; - 2x 480Gb SSD SAS 12Gb; - built-in Enterprise remote control; - Ethernet: 4x10GbE BASE-T; 2x1GbE BASE-T; - HBA Dual Port 16Gb/32 Fibre Channel HBA, - 2x 64GB NVMe or microSDHC/SDXC Card; - power supply: 2хHot-plug, Redundant Power Supply (1+1); - At-the-box mgmt; - telescopic rails for installation in a server cabinet. | - | - | pcs. | 2 | 2 | 0 | 0 | 0 | 0 | Development | Low | 2022-08-30 | - | Ensuring that the JSC "Market Operator" trades in electricity in the markets of neighboring countries | - | Servers are required to build a redundant server cluster ensuring the operation of software for trading in electricity in neighboring markets. Assistance is needed due to the inability of JSC "Market Operator" to make purchases | 1 | 0 | 0 | 0 | 0 | 0 | 2 | 0
4651 | 009-UA43064445_0048 | 43064445 | implementing the MO functions | Production | Computer equipment | Network equipment | Servers | Data storage system | - | Specs: - 2 controllers (processors) with Battery Backup Unit (BBU); - 4 ports 32Gb FC SFP+; - 2 x redundant HotPlug Power Supply; - 4 х 1.2TB 10K SAS 25X2.5 DRIVE. | - | - | pcs. | 2 | 2 | 0 | 0 | 0 | 0 | Development | Low | 2022-08-30 | - | Ensuring that the JSC "Market Operator" trades in electricity in the markets of neighboring countries | - | Data storage system is required to build a redundant fault-tolerant server cluster ensuring the operation of software for trading in electricity in neighboring markets. Assistance is needed due to the inability of JSC "Market Operator" to make purchases | 1 | 0 | 0 | 0 | 0 | 0 | 2 | 0
4652 | 009-UA43064445_0049 | 43064445 | implementing the MO functions | Production | Computer equipment | Network equipment | Switches | LAN switch | - | L3 LAN switch with 24 ports, 10GbE BASE-T with mounting kit for the server cabinet; | - | - | pcs. | 2 | 2 | 0 | 0 | 0 | 0 | Development | Low | 2022-08-30 | - | Ensuring that the JSC "Market Operator" trades in electricity in the markets of neighboring countries | - | The switch is required to build a redundant fault-tolerant server cluster ensuring the operation of software for trading in electricity in neighboring markets. Assistance is needed due to the inability of JSC "Market Operator" to make purchases | 1 | 0 | 0 | 0 | 0 | 0 | 2 | 0
4653 | 009-UA43064445_0050 | 43064445 | implementing the MO functions | Production | Computer equipment | Network equipment | Switches | SAN switch | - | SAN switch with 24 ports 32 Gb SFP+, with a mounting kit for the server cabinet. | - | - | pcs. | 2 | 2 | 0 | 0 | 0 | 0 | Development | Low | 2022-08-30 | - | Ensuring that the JSC "Market Operator" trades in electricity in the markets of neighboring countries | - | The switch is required to build a redundant fault-tolerant server cluster ensuring the operation of software for trading in electricity in neighboring markets. Assistance is needed due to the inability of JSC "Market Operator" to make purchases | 1 | 0 | 0 | 0 | 0 | 0 | 2 | 0
4654 | 009-UA43064445_0051 | 43064445 | implementing the MO functions | Production | Software | License | Operating systems | VMware vSphere Enterprise Plus 1 Proc with 1-year support | - | VMware vSphere Enterprise Plus 1 Proc with 1-year support | - | - | pcs. | 4 | 4 | 0 | 0 | 0 | 0 | Development | Low | 2022-08-30 | - | Ensuring that the JSC "Market Operator" trades in electricity in the markets of neighboring countries | - | Software is required to build a redundant fault-tolerant server cluster ensuring the operation of software for trading in electricity in neighboring markets. Assistance is needed due to the inability of JSC "Market Operator" to make purchases | 1 | 0 | 0 | 0 | 0 | 0 | 4 | 0
4655 | 009-UA43064445_0052 | 43064445 | implementing the MO functions | Production | Software | License | Operating systems | Microsoft Windows Server standard edition 16 core lic | - | Microsoft Windows Server standard edition 16 core lic | - | - | pcs. | 2 | 2 | 0 | 0 | 0 | 0 | Development | Low | 2022-08-30 | - | Ensuring that the JSC "Market Operator" trades in electricity in the markets of neighboring countries | - | Software is required to build a redundant fault-tolerant server cluster ensuring the operation of software for trading in electricity in neighboring markets. Assistance is needed due to the inability of JSC "Market Operator" to make purchases | 1 | 0 | 0 | 0 | 0 | 0 | 2 | 0
4656 | 009-UA43064445_0053 | 43064445 | implementing the MO functions | Production | Software | License | Backup software | Veeam backup & replication enterprise plus | - | Veeam backup & replication enterprise plus | - | - | pcs. | 4 | 4 | 0 | 0 | 0 | 0 | Development | Low | 2022-08-30 | - | Ensuring that the JSC "Market Operator" trades in electricity in the markets of neighboring countries | - | Software is required to build a redundant fault-tolerant server cluster ensuring the operation of software for trading in electricity in neighboring markets. Assistance is needed due to the inability of JSC "Market Operator" to make purchases | 1 | 0 | 0 | 0 | 0 | 0 | 4 | 0
4657 | 009-UA43064445_0054 | 43064445 | implementing the MO functions | Production | Software | License | Database management systems | Oracle DBMS: Oracle Database Enterprise Edition Perpetual Processor and Diagnostics Pack Perpetual Processor + Software Update License & Support | - | Oracle DBMS: Oracle Database Enterprise Edition Perpetual Processor and Diagnostics Pack Perpetual Processor + Software Update License & Support | - | - | pcs. | 4 | 4 | 0 | 0 | 0 | 0 | Development | Low | 2022-08-30 | - | Ensuring that the JSC "Market Operator" trades in electricity in the markets of neighboring countries | - | Software is required to build a redundant fault-tolerant server cluster ensuring the operation of software for trading in electricity in neighboring markets. Assistance is needed due to the inability of JSC "Market Operator" to make purchases | 1 | 0 | 0 | 0 | 0 | 0 | 4 | 0
4658 | 009-UA43064445_0055 | 43064445 | implementing the MO functions | Production | Software | License | Application software | Application software for RRM | - | - | - | - | pcs. | 1 | 1 | 0 | 0 | 0 | 0 | Development | Low | 2022-08-30 | - | Ensuring the implementation of RRM functions by JSC "Market Operator" | - | Application software for RRM Assistance is needed due to the inability of JSC "Market Operator" to make purchases | 1 | 0 | 0 | 0 | 0 | 0 | 1 | 0
4659 | 009-UA43064445_0056 | 43064445 | implementing the MO functions | Production | Computer equipment | Network equipment | Servers | Server | - | Specs: - 2 x Intel® Xeon® Silver 4216; - RAM 256 GB RDIMM, 3200MT/s, Dual Rank; - RAID controller with nonvolatile cache; - 2x 480Gb SSD SAS 12Gb; - built-in Enterprise remote control; - Ethernet: 4x10GbE BASE-T; 2x1GbE BASE-T; - HBA Dual Port 16/32 Gb Fibre Channel HBA, - 2x 64GB NVMe or microSDHC/SDXC Card; - power supply: 2хHot-plug, Redundant Power Supply (1+1); - At-the-box mgmt; - telescopic rails for installation in a server cabinet. | - | - | pcs. | 2 | 2 | 0 | 0 | 0 | 0 | Development | Low | 2022-08-30 | - | Ensuring the implementation of RRM functions by JSC "Market Operator" | - | Servers are required to build the main fault-tolerant server cluster for the operation of RRM software Assistance is needed due to the inability of JSC "Market Operator" to make purchases | 1 | 0 | 0 | 0 | 0 | 0 | 2 | 0
4660 | 009-UA43064445_0057 | 43064445 | implementing the MO functions | Production | Computer equipment | Network equipment | Servers | Server | - | Specs: - 2 x Intel Xeon Silver 4216 ; - RAM 256 GB RDIMM, 3200MT/s, Dual Rank; - RAID controller with nonvolatile cache; - 2x 480Gb SSD SAS 12Gb; - built-in Enterprise remote control; - Ethernet: 4x10GbE BASE-T; 2x1GbE BASE-T; - HBA Dual Port 16Gb/32 Fibre Channel HBA, - 2x 64GB NVMe or microSDHC/SDXC Card; - power supply: 2хHot-plug, Redundant Power Supply (1+1); - At-the-box mgmt; - telescopic rails for installation in a server cabinet. | - | - | pcs. | 2 | 2 | 0 | 0 | 0 | 0 | Development | Low | 2022-08-30 | - | Ensuring the implementation of RRM functions by JSC "Market Operator" | - | Servers are required to build the main server cluster for the operation of RRM software Assistance is needed due to the inability of JSC "Market Operator" to make purchases | 1 | 0 | 0 | 0 | 0 | 0 | 2 | 0
4661 | 009-UA43064445_0058 | 43064445 | implementing the MO functions | Production | Computer equipment | Network equipment | Servers | Data storage system | - | Data storage system specs: - 2 controllers (processors) with Battery Backup Unit (BBU); - 4 ports 32Gb FC SFP+; - 2 x redundant HotPlug Power Supply; - 4 х 1.2TB 10K SAS 25X2.5 DRIVE. | - | - | pcs. | 2 | 2 | 0 | 0 | 0 | 0 | Development | Low | 2022-08-30 | - | Ensuring the implementation of RRM functions by JSC "Market Operator" | - | Data storage system is required to build the main fault-tolerant server cluster for the operation of RRM software Assistance is needed due to the inability of JSC "Market Operator" to make purchases | 1 | 0 | 0 | 0 | 0 | 0 | 2 | 0
4662 | 009-UA43064445_0059 | 43064445 | implementing the MO functions | Production | Computer equipment | Network equipment | Switches | LAN switch | - | L3 LAN switch with 24 ports, 10GbE BASE-T with mounting kit for the server cabinet; | - | - | pcs. | 2 | 2 | 0 | 0 | 0 | 0 | Development | Low | 2022-08-30 | - | Ensuring the implementation of RRM functions by JSC "Market Operator" | - | The switch is required to build the main fault-tolerant server cluster for the operation of RRM software Assistance is needed due to the inability of JSC "Market Operator" to make purchases | 1 | 0 | 0 | 0 | 0 | 0 | 2 | 0
4663 | 009-UA43064445_0060 | 43064445 | implementing the MO functions | Production | Computer equipment | Network equipment | Switches | SAN switch | - | SAN switch with 24 ports 32 Gb SFP+, with a mounting kit for the server cabinet. | - | - | pcs. | 2 | 2 | 0 | 0 | 0 | 0 | Development | Low | 2022-08-30 | - | Ensuring the implementation of RRM functions by JSC "Market Operator" | - | The switch is required to build the main fault-tolerant server cluster for the operation of RRM software Assistance is needed due to the inability of JSC "Market Operator" to make purchases | 1 | 0 | 0 | 0 | 0 | 0 | 2 | 0
4664 | 009-UA43064445_0061 | 43064445 | implementing the MO functions | Production | Software | License | Operating systems | VMware vSphere Enterprise Plus 1 Proc with 1-year support | - | VMware vSphere Enterprise Plus 1 Proc with 1-year support | - | - | pcs. | 6 | 6 | 0 | 0 | 0 | 0 | Development | Low | 2022-08-30 | - | Ensuring the implementation of RRM functions by JSC "Market Operator" | - | Software is required to build the main fault-tolerant server cluster for the operation of RRM software Assistance is needed due to the inability of JSC "Market Operator" to make purchases | 1 | 0 | 0 | 0 | 0 | 0 | 6 | 0
4665 | 009-UA43064445_0062 | 43064445 | implementing the MO functions | Production | Software | License | Backup software | Veeam backup & replication enterprise plus | - | Veeam backup & replication enterprise plus | - | - | pcs. | 6 | 6 | 0 | 0 | 0 | 0 | Development | Low | 2022-08-30 | - | Ensuring the implementation of RRM functions by JSC "Market Operator" | - | Software is required to build the main fault-tolerant server cluster for the operation of RRM software Assistance is needed due to the inability of JSC "Market Operator" to make purchases | 1 | 0 | 0 | 0 | 0 | 0 | 6 | 0
4666 | 009-UA43064445_0063 | 43064445 | implementing the MO functions | Production | Software | License | Database management systems | Oracle DBMS: Oracle Standard Edition 2 - Processor Perpetual + Software Update License & Support | - | Oracle DBMS: Oracle Standard Edition 2 - Processor Perpetual + Software Update License & Support | - | - | pcs. | 4 | 4 | 0 | 0 | 0 | 0 | Development | Low | 2022-08-30 | - | Ensuring the implementation of RRM functions by JSC "Market Operator" | - | Software is required to build the main fault-tolerant server cluster for the operation of RRM software Assistance is needed due to the inability of JSC "Market Operator" to make purchases | 1 | 0 | 0 | 0 | 0 | 0 | 4 | 0
4667 | 009-UA43064445_0064 | 43064445 | implementing the MO functions | Production | Computer equipment | Network equipment | Servers | Server | - | Specs: - 2 x Intel® Xeon® Silver 4216; - RAM 256 GB RDIMM, 3200MT/s, Dual Rank; - RAID controller with nonvolatile cache; - 2x 480Gb SSD SAS 12Gb; - built-in Enterprise remote control; - Ethernet: 4x10GbE BASE-T; 2x1GbE BASE-T; - HBA Dual Port 16/32 Gb Fibre Channel HBA, - 2x 64GB NVMe or microSDHC/SDXC Card; - power supply: 2хHot-plug, Redundant Power Supply (1+1); - At-the-box mgmt; - telescopic rails for installation in a server cabinet. | - | - | pcs. | 2 | 2 | 0 | 0 | 0 | 0 | Development | Low | 2022-08-30 | - | Ensuring the implementation of RRM functions by JSC "Market Operator" | - | Servers are required to build a redundant fault-tolerant server cluster for the operation of RRM software Assistance is needed due to the inability of JSC "Market Operator" to make purchases | 1 | 0 | 0 | 0 | 0 | 0 | 2 | 0
4668 | 009-UA43064445_0065 | 43064445 | implementing the MO functions | Production | Computer equipment | Network equipment | Servers | Server | - | Specs: - 2 x Intel Xeon Silver 4216 ; - RAM 256 GB RDIMM, 3200MT/s, Dual Rank; - RAID controller with nonvolatile cache; - 2x 480Gb SSD SAS 12Gb; - built-in Enterprise remote control; - Ethernet: 4x10GbE BASE-T; 2x1GbE BASE-T; - HBA Dual Port 16Gb/32 Fibre Channel HBA, - 2x 64GB NVMe or microSDHC/SDXC Card; - power supply: 2хHot-plug, Redundant Power Supply (1+1); - At-the-box mgmt; - telescopic rails for installation in a server cabinet. | - | - | pcs. | 2 | 2 | 0 | 0 | 0 | 0 | Development | Low | 2022-08-30 | - | Ensuring the implementation of RRM functions by JSC "Market Operator" | - | Servers are required to build a redundant server cluster for the operation of RRM software Assistance is needed due to the inability of JSC "Market Operator" to make purchases | 1 | 0 | 0 | 0 | 0 | 0 | 2 | 0
4669 | 009-UA43064445_0066 | 43064445 | implementing the MO functions | Production | Computer equipment | Network equipment | Servers | Data storage system | - | Data storage system specs: - 2 controllers (processors) with Battery Backup Unit (BBU); - 4 ports 32Gb FC SFP+; - 2 x redundant HotPlug Power Supply; - 4 х 1.2TB 10K SAS 25X2.5 DRIVE. | - | - | pcs. | 2 | 2 | 0 | 0 | 0 | 0 | Development | Low | 2022-08-30 | - | Ensuring the implementation of RRM functions by JSC "Market Operator" | - | Data storage system is required to build a redundant fault-tolerant server cluster for the operation of RRM software Assistance is needed due to the inability of JSC "Market Operator" to make purchases | 1 | 0 | 0 | 0 | 0 | 0 | 2 | 0
4670 | 009-UA43064445_0067 | 43064445 | implementing the MO functions | Production | Computer equipment | Network equipment | Switches | LAN switch | - | L3 LAN switch with 24 ports, 10GbE BASE-T with mounting kit for the server cabinet; | - | - | pcs. | 2 | 2 | 0 | 0 | 0 | 0 | Development | Low | 2022-08-30 | - | Ensuring the implementation of RRM functions by JSC "Market Operator" | - | The switch is required to build a redundant fault-tolerant server cluster for the operation of RRM software Assistance is needed due to the inability of JSC "Market Operator" to make purchases | 1 | 0 | 0 | 0 | 0 | 0 | 2 | 0
4671 | 009-UA43064445_0068 | 43064445 | implementing the MO functions | Production | Computer equipment | Network equipment | Switches | SAN switch | - | SAN switch with 24 ports 32 Gb SFP+, with a mounting kit for the server cabinet. | - | - | pcs. | 2 | 2 | 0 | 0 | 0 | 0 | Development | Low | 2022-08-30 | - | Ensuring the implementation of RRM functions by JSC "Market Operator" | - | The switch is required to build a redundant fault-tolerant server cluster for the operation of RRM software Assistance is needed due to the inability of JSC "Market Operator" to make purchases | 1 | 0 | 0 | 0 | 0 | 0 | 2 | 0
4672 | 009-UA43064445_0069 | 43064445 | implementing the MO functions | Production | Software | License | Operating systems | VMware vSphere Enterprise Plus 1 Proc with 1-year support | - | VMware vSphere Enterprise Plus 1 Proc with 1-year support | - | - | pcs. | 6 | 6 | 0 | 0 | 0 | 0 | Development | Low | 2022-08-30 | - | Ensuring the implementation of RRM functions by JSC "Market Operator" | - | Software is required to build a redundant fault-tolerant server cluster for the operation of RRM software Assistance is needed due to the inability of JSC "Market Operator" to make purchases | 1 | 0 | 0 | 0 | 0 | 0 | 6 | 0
4673 | 009-UA43064445_0070 | 43064445 | implementing the MO functions | Production | Software | License | Backup software | Veeam backup & replication enterprise plus | - | Veeam backup & replication enterprise plus | - | - | pcs. | 6 | 6 | 0 | 0 | 0 | 0 | Development | Low | 2022-08-30 | - | Ensuring the implementation of RRM functions by JSC "Market Operator" | - | Software is required to build a redundant fault-tolerant server cluster for the operation of RRM software Assistance is needed due to the inability of JSC "Market Operator" to make purchases | 1 | 0 | 0 | 0 | 0 | 0 | 6 | 0
4674 | 009-UA43064445_0071 | 43064445 | implementing the MO functions | Production | Software | License | Database management systems | Oracle DBMS: Oracle Standard Edition 2 - Processor Perpetual + Software Update License & Support | - | Oracle DBMS: Oracle Standard Edition 2 - Processor Perpetual + Software Update License & Support | - | - | pcs. | 4 | 4 | 0 | 0 | 0 | 0 | Development | Low | 2022-08-30 | - | Ensuring the implementation of RRM functions by JSC "Market Operator" | - | Software is required to build a redundant fault-tolerant server cluster for the operation of RRM software Assistance is needed due to the inability of JSC "Market Operator" to make purchases | 1 | 0 | 0 | 0 | 0 | 0 | 4 | 0
4675 | 009-UA43064445_0072 | 43064445 | implementing the MO functions | Production | Computer equipment | Network equipment | Servers | Server | - | Specs: - 2 x Intel® Xeon® Silver 4216; - RAM 256 GB RDIMM, 3200MT/s, Dual Rank; - RAID controller with nonvolatile cache; - 2x 480Gb SSD SAS 12Gb; - built-in Enterprise remote control; - Ethernet: 4x10GbE BASE-T; 2x1GbE BASE-T; - HBA Dual Port 16/32 Gb Fibre Channel HBA, - 2x 64GB NVMe or microSDHC/SDXC Card; - power supply: 2хHot-plug, Redundant Power Supply (1+1); - At-the-box mgmt; - telescopic rails for installation in a server cabinet. | - | - | pcs. | 2 | 2 | 0 | 0 | 0 | 0 | Development | Low | 2022-08-30 | - | Ensuring the implementation of RRM functions by JSC "Market Operator" | - | Servers are required to build the main fault-tolerant server cluster for software allowing the party receiving the RRM reports to perform its functions Assistance is needed due to the inability of JSC "Market Operator" to make purchases | 1 | 0 | 0 | 0 | 0 | 0 | 2 | 0
4676 | 009-UA43064445_0073 | 43064445 | implementing the MO functions | Production | Computer equipment | Network equipment | Servers | Server | - | Specs: - 2 x Intel Xeon Silver 4216 ; - RAM 256 GB RDIMM, 3200MT/s, Dual Rank; - RAID controller with nonvolatile cache; - 2x 480Gb SSD SAS 12Gb; - built-in Enterprise remote control; - Ethernet: 4x10GbE BASE-T; 2x1GbE BASE-T; - HBA Dual Port 16Gb/32 Fibre Channel HBA, - 2x 64GB NVMe or microSDHC/SDXC Card; - power supply: 2хHot-plug, Redundant Power Supply (1+1); - At-the-box mgmt; - telescopic rails for installation in a server cabinet. | - | - | pcs. | 2 | 2 | 0 | 0 | 0 | 0 | Development | Low | 2022-08-30 | - | Ensuring the implementation of RRM functions by JSC "Market Operator" | - | Servers are required to build the main server cluster for software allowing the party receiving the RRM reports to perform its functions Assistance is needed due to the inability of JSC "Market Operator" to make purchases | 1 | 0 | 0 | 0 | 0 | 0 | 2 | 0
4677 | 009-UA43064445_0074 | 43064445 | implementing the MO functions | Production | Computer equipment | Network equipment | Servers | Data storage system | - | Specs: - 2 controllers (processors) with Battery Backup Unit (BBU); - 4 ports 32Gb FC SFP+; - 2 x redundant HotPlug Power Supply; - 4 х 1.2TB 10K SAS 25X2.5 DRIVE. | - | - | pcs. | 2 | 2 | 0 | 0 | 0 | 0 | Development | Low | 2022-08-30 | - | Ensuring the implementation of RRM functions by JSC "Market Operator" | - | Data storage system is required to build the main fault-tolerant server cluster for software allowing the party receiving the RRM reports to perform its functions Assistance is needed due to the inability of JSC "Market Operator" to make purchases | 1 | 0 | 0 | 0 | 0 | 0 | 2 | 0
4678 | 009-UA43064445_0075 | 43064445 | implementing the MO functions | Production | Computer equipment | Network equipment | Switches | LAN switch | - | L3 LAN switch with 24 ports, 10GbE BASE-T with mounting kit for the server cabinet; | - | - | pcs. | 2 | 2 | 0 | 0 | 0 | 0 | Development | Low | 2022-08-30 | - | Ensuring the implementation of RRM functions by JSC "Market Operator" | - | The switch is required to build the main fault-tolerant server cluster for software allowing the party receiving the RRM reports to perform its functions Assistance is needed due to the inability of JSC "Market Operator" to make purchases | 1 | 0 | 0 | 0 | 0 | 0 | 2 | 0
4679 | 009-UA43064445_0076 | 43064445 | implementing the MO functions | Production | Computer equipment | Network equipment | Switches | SAN switch | - | SAN switch with 24 ports 32 Gb SFP+, with a mounting kit for the server cabinet. | - | - | pcs. | 2 | 2 | 0 | 0 | 0 | 0 | Development | Low | 2022-08-30 | - | Ensuring the implementation of RRM functions by JSC "Market Operator" | - | The switch is required to build the main fault-tolerant server cluster for software allowing the party receiving the RRM reports to perform its functions Assistance is needed due to the inability of JSC "Market Operator" to make purchases | 1 | 0 | 0 | 0 | 0 | 0 | 2 | 0
4680 | 009-UA43064445_0077 | 43064445 | implementing the MO functions | Production | Software | License | Operating systems | VMware vSphere Enterprise Plus 1 Proc with 1-year support | - | VMware vSphere Enterprise Plus 1 Proc with 1-year support | - | - | pcs. | 6 | 6 | 0 | 0 | 0 | 0 | Development | Low | 2022-08-30 | - | Ensuring the implementation of RRM functions by JSC "Market Operator" | - | Software is required to build the main fault-tolerant server cluster for software allowing the party receiving the RRM reports to perform its functions Assistance is needed due to the inability of JSC "Market Operator" to make purchases | 1 | 0 | 0 | 0 | 0 | 0 | 6 | 0
4681 | 009-UA43064445_0078 | 43064445 | implementing the MO functions | Production | Software | License | Backup software | Veeam backup & replication enterprise plus | - | Veeam backup & replication enterprise plus | - | - | pcs. | 6 | 6 | 0 | 0 | 0 | 0 | Development | Low | 2022-08-30 | - | Ensuring the implementation of RRM functions by JSC "Market Operator" | - | Software is required to build the main fault-tolerant server cluster for the operation of RRM software Assistance is needed due to the inability of JSC "Market Operator" to make purchases | 1 | 0 | 0 | 0 | 0 | 0 | 6 | 0
4682 | 009-UA43064445_0079 | 43064445 | implementing the MO functions | Production | Software | License | Database management systems | Oracle DBMS: Oracle Standard Edition 2 - Processor Perpetual + Software Update License & Support | - | Oracle DBMS: Oracle Standard Edition 2 - Processor Perpetual + Software Update License & Support | - | - | pcs. | 4 | 4 | 0 | 0 | 0 | 0 | Development | Low | 2022-08-30 | - | Ensuring the implementation of RRM functions by JSC "Market Operator" | - | Software is required to build the main fault-tolerant server cluster for software allowing the party receiving the RRM reports to perform its functions Assistance is needed due to the inability of JSC "Market Operator" to make purchases | 1 | 0 | 0 | 0 | 0 | 0 | 4 | 0
4683 | 009-UA43064445_0080 | 43064445 | implementing the MO functions | Production | Software | License | Application software | Application software for the implementation of the Natural Gas Consumption Database | - | - | - | - | pcs. | 1 | 1 | 0 | 0 | 0 | 0 | Development | Low | 2022-08-30 | - | Implementation of JSC "Market Operator" to implement the Natural Gas Consumption Database. | - | Software is required for the implementation of the Natural Gas Consumption Database Assistance is needed due to the inability of JSC "Market Operator" to make purchases | 1 | 0 | 0 | 0 | 0 | 0 | 1 | 0
4684 | 009-UA43064445_0081 | 43064445 | implementing the MO functions | Production | Computer equipment | Network equipment | Servers | Server | - | Specs: - 2 x Intel® Xeon® Silver 4216; - RAM 256 GB RDIMM, 3200MT/s, Dual Rank; - RAID controller with nonvolatile cache; - 2x 480Gb SSD SAS 12Gb; - built-in Enterprise remote control; - Ethernet: 4x10GbE BASE-T; 2x1GbE BASE-T; - HBA Dual Port 16/32 Gb Fibre Channel HBA, - 2x 64GB NVMe or microSDHC/SDXC Card; - power supply: 2хHot-plug, Redundant Power Supply (1+1); - At-the-box mgmt; - telescopic rails for installation in a server cabinet. | - | - | pcs. | 2 | 2 | 0 | 0 | 0 | 0 | Development | Low | 2022-08-30 | - | Implementation of JSC "Market Operator" to implement the Natural Gas Consumption Database. | - | Servers are required to build the main fault-tolerant server cluster to implement the Natural Gas Consumption Database. Assistance is needed due to the inability of JSC "Market Operator" to make purchases | 1 | 0 | 0 | 0 | 0 | 0 | 2 | 0
4685 | 009-UA43064445_0082 | 43064445 | implementing the MO functions | Production | Computer equipment | Network equipment | Servers | Server | - | Specs: - 2 x Intel Xeon Silver 4216 ; - RAM 256 GB RDIMM, 3200MT/s, Dual Rank; - RAID controller with nonvolatile cache; - 2x 480Gb SSD SAS 12Gb; - built-in Enterprise remote control; - Ethernet: 4x10GbE BASE-T; 2x1GbE BASE-T; - HBA Dual Port 16Gb/32 Fibre Channel HBA, - 2x 64GB NVMe or microSDHC/SDXC Card; - power supply: 2хHot-plug, Redundant Power Supply (1+1); - At-the-box mgmt; - telescopic rails for installation in a server cabinet. | - | - | pcs. | 2 | 2 | 0 | 0 | 0 | 0 | Development | Low | 2022-08-30 | - | Implementation of JSC "Market Operator" to implement the Natural Gas Consumption Database. | - | Servers are required to build the main server cluster to implement the Natural Gas Consumption Database. Assistance is needed due to the inability of JSC "Market Operator" to make purchases | 1 | 0 | 0 | 0 | 0 | 0 | 2 | 0
4686 | 009-UA43064445_0083 | 43064445 | implementing the MO functions | Production | Computer equipment | Network equipment | Servers | Data storage system | - | Data storage system specs: - 2 controllers (processors) with Battery Backup Unit (BBU); - 4 ports 32Gb FC SFP+; - 2 x redundant HotPlug Power Supply; - 4 х 1.2TB 10K SAS 25X2.5 DRIVE. | - | - | pcs. | 2 | 2 | 0 | 0 | 0 | 0 | Development | Low | 2022-08-30 | - | Implementation of JSC "Market Operator" to implement the Natural Gas Consumption Database. | - | Data storage system is required to build the main fault-tolerant server cluster to implement the Natural Gas Consumption Database. Assistance is needed due to the inability of JSC "Market Operator" to make purchases | 1 | 0 | 0 | 0 | 0 | 0 | 2 | 0
4687 | 009-UA43064445_0084 | 43064445 | implementing the MO functions | Production | Computer equipment | Network equipment | Switches | LAN switch | - | L3 LAN switch with 24 ports, 10GbE BASE-T with mounting kit for the server cabinet; | - | - | pcs. | 2 | 2 | 0 | 0 | 0 | 0 | Development | Low | 2022-08-30 | - | Implementation of JSC "Market Operator" to implement the Natural Gas Consumption Database. | - | The switch is required to build the main fault-tolerant server cluster to implement the Natural Gas Consumption Database. Assistance is needed due to the inability of JSC "Market Operator" to make purchases | 1 | 0 | 0 | 0 | 0 | 0 | 2 | 0
4688 | 009-UA43064445_0085 | 43064445 | implementing the MO functions | Production | Computer equipment | Network equipment | Switches | SAN switch | - | SAN switch with 24 ports 32 Gb SFP+, with a mounting kit for the server cabinet. | - | - | pcs. | 2 | 2 | 0 | 0 | 0 | 0 | Development | Low | 2022-08-30 | - | Implementation of JSC "Market Operator" to implement the Natural Gas Consumption Database. | - | The switch is required to build the main fault-tolerant server cluster to implement the Natural Gas Consumption Database. Assistance is needed due to the inability of JSC "Market Operator" to make purchases | 1 | 0 | 0 | 0 | 0 | 0 | 2 | 0
4689 | 009-UA43064445_0086 | 43064445 | implementing the MO functions | Production | Software | License | Operating systems | VMware vSphere Enterprise Plus 1 Proc with 1-year support | - | VMware vSphere Enterprise Plus 1 Proc with 1-year support | - | - | pcs. | 6 | 6 | 0 | 0 | 0 | 0 | Development | Low | 2022-08-30 | - | Implementation of JSC "Market Operator" to implement the Natural Gas Consumption Database. | - | Software is required to build the main fault-tolerant server cluster to implement the Natural Gas Consumption Database. Assistance is needed due to the inability of JSC "Market Operator" to make purchases | 1 | 0 | 0 | 0 | 0 | 0 | 6 | 0
4690 | 009-UA43064445_0087 | 43064445 | implementing the MO functions | Production | Software | License | Backup software | Veeam backup & replication enterprise plus | - | Veeam backup & replication enterprise plus | - | - | pcs. | 6 | 6 | 0 | 0 | 0 | 0 | Development | Low | 2022-08-30 | - | Implementation of JSC "Market Operator" to implement the Natural Gas Consumption Database. | - | Software is required to build the main fault-tolerant server cluster to implement the Natural Gas Consumption Database. Assistance is needed due to the inability of JSC "Market Operator" to make purchases | 1 | 0 | 0 | 0 | 0 | 0 | 6 | 0
4691 | 009-UA43064445_0088 | 43064445 | implementing the MO functions | Production | Software | License | Database management systems | Oracle DBMS: Oracle Standard Edition 2 - Processor Perpetual + Software Update License & Support | - | Oracle DBMS: Oracle Standard Edition 2 - Processor Perpetual + Software Update License & Support | - | - | pcs. | 4 | 4 | 0 | 0 | 0 | 0 | Development | Low | 2022-08-30 | - | Implementation of JSC "Market Operator" to implement the Natural Gas Consumption Database. | - | Software is required to build the main fault-tolerant server cluster to implement the Natural Gas Consumption Database. Assistance is needed due to the inability of JSC "Market Operator" to make purchases | 1 | 0 | 0 | 0 | 0 | 0 | 4 | 0
4692 | 009-UA43064445_0089 | 43064445 | implementing the MO functions | Production | Computer equipment | Network equipment | Servers | Server | - | Specs: - 2 x Intel® Xeon® Silver 4216; - RAM 256 GB RDIMM, 3200MT/s, Dual Rank; - RAID controller with nonvolatile cache; - 2x 480Gb SSD SAS 12Gb; - built-in Enterprise remote control; - Ethernet: 4x10GbE BASE-T; 2x1GbE BASE-T; - HBA Dual Port 16/32 Gb Fibre Channel HBA, - 2x 64GB NVMe or microSDHC/SDXC Card; - power supply: 2хHot-plug, Redundant Power Supply (1+1); - At-the-box mgmt; - telescopic rails for installation in a server cabinet. | - | - | pcs. | 2 | 2 | 0 | 0 | 0 | 0 | Development | Low | 2022-08-30 | - | Implementation of JSC "Market Operator" to implement the Natural Gas Consumption Database. | - | Servers are required to build a redundant fault-tolerant server cluster to implement the Natural Gas Consumption Database. Assistance is needed due to the inability of JSC "Market Operator" to make purchases | 1 | 0 | 0 | 0 | 0 | 0 | 2 | 0
4693 | 009-UA43064445_0090 | 43064445 | implementing the MO functions | Production | Computer equipment | Network equipment | Servers | Server | - | Specs: - 2 x Intel Xeon Silver 4216 ; - RAM 256 GB RDIMM, 3200MT/s, Dual Rank; - RAID controller with nonvolatile cache; - 2x 480Gb SSD SAS 12Gb; - built-in Enterprise remote control; - Ethernet: 4x10GbE BASE-T; 2x1GbE BASE-T; - HBA Dual Port 16Gb/32 Fibre Channel HBA, - 2x 64GB NVMe or microSDHC/SDXC Card; - power supply: 2хHot-plug, Redundant Power Supply (1+1); - At-the-box mgmt; - telescopic rails for installation in a server cabinet. | - | - | pcs. | 2 | 2 | 0 | 0 | 0 | 0 | Development | Low | 2022-08-30 | - | Implementation of JSC "Market Operator" to implement the Natural Gas Consumption Database. | - | Servers are required to build a redundant server cluster to implement the Natural Gas Consumption Database. Assistance is needed due to the inability of JSC "Market Operator" to make purchases | 1 | 0 | 0 | 0 | 0 | 0 | 2 | 0
4694 | 009-UA43064445_0091 | 43064445 | implementing the MO functions | Production | Computer equipment | Network equipment | Servers | Server | - | Specs: - 2 controllers (processors) with Battery Backup Unit (BBU); - 4 ports 32Gb FC SFP+; - 2 x redundant HotPlug Power Supply; - 4 х 1.2TB 10K SAS 25X2.5 DRIVE. | - | - | pcs. | 2 | 2 | 0 | 0 | 0 | 0 | Development | Low | 2022-08-30 | - | Implementation of JSC "Market Operator" to implement the Natural Gas Consumption Database. | - | Data storage system is required to build a redundant fault-tolerant server cluster to implement the Natural Gas Consumption Database. Assistance is needed due to the inability of JSC "Market Operator" to make purchases | 1 | 0 | 0 | 0 | 0 | 0 | 2 | 0
4695 | 009-UA43064445_0092 | 43064445 | implementing the MO functions | Production | Computer equipment | Network equipment | Switches | LAN switch | - | L3 LAN switch with 24 ports, 10GbE BASE-T with mounting kit for the server cabinet; | - | - | pcs. | 2 | 2 | 0 | 0 | 0 | 0 | Development | Low | 2022-08-30 | - | Implementation of JSC "Market Operator" to implement the Natural Gas Consumption Database. | - | The switch is required to build a redundant fault-tolerant server cluster to implement the Natural Gas Consumption Database. Assistance is needed due to the inability of JSC "Market Operator" to make purchases | 1 | 0 | 0 | 0 | 0 | 0 | 2 | 0
4696 | 009-UA43064445_0093 | 43064445 | implementing the MO functions | Production | Computer equipment | Network equipment | Switches | SAN switch | - | SAN switch with 24 ports 32 Gb SFP+, with a mounting kit for the server cabinet. | - | - | pcs. | 2 | 2 | 0 | 0 | 0 | 0 | Development | Low | 2022-08-30 | - | Implementation of JSC "Market Operator" to implement the Natural Gas Consumption Database. | - | The switch is required to build the main fault-tolerant server cluster to implement the Natural Gas Consumption Database. Assistance is needed due to the inability of JSC "Market Operator" to make purchases | 1 | 0 | 0 | 0 | 0 | 0 | 2 | 0
4697 | 009-UA43064445_0094 | 43064445 | implementing the MO functions | Production | Software | License | Operating systems | VMware vSphere Enterprise Plus 1 Proc with 1-year support | - | VMware vSphere Enterprise Plus 1 Proc with 1-year support | - | - | pcs. | 6 | 6 | 0 | 0 | 0 | 0 | Development | Low | 2022-08-30 | - | Implementation of JSC "Market Operator" to implement the Natural Gas Consumption Database. | - | Software is required to build the main fault-tolerant server cluster to implement the Natural Gas Consumption Database. Assistance is needed due to the inability of JSC "Market Operator" to make purchases | 1 | 0 | 0 | 0 | 0 | 0 | 6 | 0
4698 | 009-UA43064445_0095 | 43064445 | implementing the MO functions | Production | Software | License | Backup software | Veeam backup & replication enterprise plus | - | Veeam backup & replication enterprise plus | - | - | pcs. | 6 | 6 | 0 | 0 | 0 | 0 | Development | Low | 2022-08-30 | - | Implementation of JSC "Market Operator" to implement the Natural Gas Consumption Database. | - | Software is required to build a redundant fault-tolerant server cluster to implement the Natural Gas Consumption Database. Assistance is needed due to the inability of JSC "Market Operator" to make purchases | 1 | 0 | 0 | 0 | 0 | 0 | 6 | 0
4699 | 009-UA43064445_0096 | 43064445 | implementing the MO functions | Production | Software | License | Database management systems | Oracle DBMS: Oracle Standard Edition 2 - Processor Perpetual + Software Update License & Support | - | Oracle DBMS: Oracle Standard Edition 2 - Processor Perpetual + Software Update License & Support | - | - | pcs. | 4 | 4 | 0 | 0 | 0 | 0 | Development | Low | 2022-08-30 | - | Implementation of JSC "Market Operator" to implement the Natural Gas Consumption Database. | - | Software is required to build a redundant fault-tolerant server cluster to implement the Natural Gas Consumption Database. Assistance is needed due to the inability of JSC "Market Operator" to make purchases | 1 | 0 | 0 | 0 | 0 | 0 | 4 | 0
4700 | 009-UA43064445_0097 | 43064445 | implementing the MO functions | Production | Software | License | Application software | Tableau Creator License | - | Tableau Creator License | - | - | pcs. | 15 | 15 | 0 | 0 | 0 | 0 | Development | High | 2022-08-30 | - | Data generalization and analysis provided by the Ministry of Energy within the work of the energy operational headquarters | - | Software is required for timely data generalization and analysis provided by the Ministry of Energy within the work of the energy operational headquarters Assistance is needed due to the inability of JSC "Market Operator" to make purchases | 1 | 0 | 0 | 0 | 0 | 0 | 15 | 0
4701 | 009-UA43064445_0098 | 43064445 | implementing the MO functions | Production | Software | License | Application software | Tableau Data management License | - | Tableau Data management License | - | - | pcs. | 31 | 31 | 0 | 0 | 0 | 0 | Development | High | 2022-08-30 | - | Data generalization and analysis provided by the Ministry of Energy within the work of the energy operational headquarters | - | Software is required for timely data generalization and analysis provided by the Ministry of Energy within the work of the energy operational headquarters Assistance is needed due to the inability of JSC "Market Operator" to make purchases | 1 | 0 | 0 | 0 | 0 | 0 | 31 | 0
4702 | 009-UA43064445_0099 | 43064445 | implementing the MO functions | Production | Software | License | Cybersecurity tools | DLP system & commissioning | - | DLP system & commissioning | - | - | pcs. | 1 | 1 | 0 | 0 | 0 | 0 | Development | Low | 2022-08-30 | - | Ensuring the proper level of JSC "Market Operator" cybersecurity | - | DLP system is required to ensure an appropriate level of information security Assistance is needed due to the inability of JSC "Market Operator" to make purchases | 1 | 0 | 0 | 0 | 0 | 0 | 1 | 0
4703 | 009-UA43064445_0100 | 43064445 | implementing the MO functions | Production | Software | License | Cybersecurity tools | Software (technical support) for firewalls ASA 5525-X, L-ASA5525-TA-1Y with authority to use it for 12 months | - | Software (technical support) for firewalls ASA 5525-X, L-ASA5525-TA-1Y with authority to use it for 12 months | - | - | pcs. | 3 | 3 | 0 | 0 | 0 | 0 | Development | Low | 2022-08-30 | - | Ensuring the proper level of JSC "Market Operator" cybersecurity | - | Update is required to ensure an appropriate level of information security Assistance is needed due to the inability of JSC "Market Operator" to make purchases | 1 | 0 | 0 | 0 | 0 | 0 | 3 | 0
4704 | 009-UA43064445_0101 | 43064445 | implementing the MO functions | Production | Software | License | Cybersecurity tools | McAfee Advanced Threat Defense 3100: MFE Adv Threat Def 3100 Stand 1yrBZ + RMA (technical support update for the period from 09/26/2019 to 01/31/2023) | - | McAfee Advanced Threat Defense 3100: MFE Adv Threat Def 3100 Stand 1yrBZ + RMA (technical support update for the period from 09/26/2019 to 01/31/2023) | - | - | pcs. | 1 | 1 | 0 | 0 | 0 | 0 | Development | Low | 2022-08-30 | - | Ensuring the proper level of JSC "Market Operator" cybersecurity | - | Update is required to ensure an appropriate level of information security Assistance is needed due to the inability of JSC "Market Operator" to make purchases | 1 | 0 | 0 | 0 | 0 | 0 | 1 | 0
4705 | 009-UA43064445_0102 | 43064445 | implementing the MO functions | Production | Software | License | Cybersecurity tools | McAfee Enterpise Security Manager 5700: MFE Ent Sec MGR 5700 1yrBZ+ARMA (technical support update for the period from 10/23/2019 to 01/31/2023) | - | McAfee Enterpise Security Manager 5700: MFE Ent Sec MGR 5700 1yrBZ+ARMA (technical support update for the period from 10/23/2019 to 01/31/2023) | - | - | pcs. | 1 | 1 | 0 | 0 | 0 | 0 | Development | Low | 2022-08-30 | - | Ensuring the proper level of JSC "Market Operator" cybersecurity | - | Update is required to ensure an appropriate level of information security Assistance is needed due to the inability of JSC "Market Operator" to make purchases | 1 | 0 | 0 | 0 | 0 | 0 | 1 | 0
4706 | 009-UA43064445_0103 | 43064445 | implementing the MO functions | Production | Software | License | Cybersecurity tools | APSolute Vision Analytics with APSolute Vision VA subscription license and 12-month terms of use | - | APSolute Vision Analytics with APSolute Vision VA subscription license and 12-month terms of use | - | - | pcs. | 1 | 1 | 0 | 0 | 0 | 0 | Development | Low | 2022-08-30 | - | Ensuring the proper level of JSC "Market Operator" cybersecurity | - | Software is required to ensure an appropriate level of information security Assistance is needed due to the inability of JSC "Market Operator" to make purchases | 1 | 0 | 0 | 0 | 0 | 0 | 1 | 0
4707 | 009-UA43064445_0104 | 43064445 | implementing the MO functions | Production | Software | License | Cybersecurity tools | Security Update Subscription DefensePRO 6-02 DDoS Behavioral Protection and IPS with 12-month terms of use | - | Security Update Subscription DefensePRO 6-02 DDoS Behavioral Protection and IPS with 12-month terms of use | - | - | pcs. | 1 | 1 | 0 | 0 | 0 | 0 | Development | Low | 2022-08-30 | - | Ensuring the proper level of JSC "Market Operator" cybersecurity | - | Software is required to ensure an appropriate level of information security Assistance is needed due to the inability of JSC "Market Operator" to make purchases | 1 | 0 | 0 | 0 | 0 | 0 | 1 | 0
4708 | 009-UA43064445_0105 | 43064445 | implementing the MO functions | Production | Computer equipment | Network equipment | Servers | RAM for servers | - | HDDs for OSCP PEE servers DELL PowerEdge R630 servers Dell Memory Upgrade 8 Gb 1Rx8 DDR4 RDIMM 3200 MHz | - | - | pcs. | 10 | 10 | 0 | 0 | 0 | 0 | Development | Low | 2022-08-30 | - | Ensuring the work of a qualified provider of trust services (CA) based on JSC "Market Operator" on the electricity market | - | Additional equipment is required to ensure the sustainable operation of the CA of the electricity market under the conditions of the increased number of requests to validate the imposed qualified electronic signatures and issued signatures. | 1 | 0 | 0 | 0 | 0 | 0 | 10 | 0
4709 | 009-UA43064445_0106 | 43064445 | implementing the MO functions | Production | Computer equipment | Network equipment | Servers | HDDs for servers | - | HDDs for OSCP PEE servers DELL PowerEdge R630 servers Dell 300 Gb 15k RPM SAS 12Gbps 2,5in Hot Plug HDD (400-AJRO) | - | - | pcs. | 6 | 6 | 0 | 0 | 0 | 0 | Development | Low | 2022-08-30 | - | Ensuring the work of a qualified provider of trust services (CA) based on JSC "Market Operator" on the electricity market | - | Additional equipment is required to ensure the sustainable operation of the CA of the electricity market under the conditions of the increased number of requests to validate the imposed qualified electronic signatures and issued signatures. | 1 | 0 | 0 | 0 | 0 | 0 | 6 | 0
4710 | 009-UA43064445_0107 | 43064445 | implementing the MO functions | Production | Computer equipment | Network equipment | Servers | Dell EMC ME 4024 Storage Array | - | Dell EMC ME 4024 Storage Array with 6 HDDs 900GB 15K RPM SAS 12Gbps 512n 2.5in Hot-plug Hard Drive | - | - | pcs. | 1 | 1 | 0 | 0 | 0 | 0 | Development | Low | 2022-08-30 | - | Ensuring the work of a qualified provider of trust services (CA) based on JSC "Market Operator" on the electricity market | - | Additional equipment is required to ensure the sustainable operation of the CA of the electricity market under the conditions of the increased number of requests to validate the imposed qualified electronic signatures and issued signatures. | 1 | 0 | 0 | 0 | 0 | 0 | 1 | 0
4711 | 009-UA43064445_0108 | 43064445 | implementing the MO functions | Production | Software | License | Cybersecurity tools | Radware DefensePro 6 - License - 2 Gbps | - | Radware DefensePro 6 - License - 2 Gbps | Radware | - | pcs. | 1 | 1 | 0 | 0 | 0 | 0 | Reconstruction | Highest | 2022-05-01 | - | Ensuring urgent backup of technological data of JSC "Market Operator" in a cloud | - | The license is required to increase the speed of secure exchange with the Internet up to 2 Gbps in order to ensure the appropriate speed of transfer of critical technological data to the cloud environment Currently, this speed is 200Mbps which does not allow backup and poses a threat of data loss due to hostilities | 2 | 0 | 0 | 0 | 0 | 0 | 1 | 0
4712 | 034-UA00131587_0308 | 00131587 | electricity distribution | Production | Computer equipment | Network equipment | Routers | Teltonika RUT955 | - | Teltonika RUT955 | - | - | pcs. | 2 | 2 | 0 | 0 | 0 | 0 | Emergency Stock | Low | 2022-08-30 | - | To be used in emergency repair of electrical networks | - | Emergency restocking | 1 | 0 | 0 | 0 | 0 | 0 | 2 | 0
4713 | 008-UA23399393_0251 | 23399393 | electricity distribution | Production | Computer equipment | Workstations | Laptops | Laptop | - | Screen - 15.6" Resolution - 1920х1080 (FullHD) Matte screen Drive type - SSD SSD capacity - 256 GB ODD - No Card reader - Yes RAM capacity - 8 GB | - | - | pcs. | 10 | 10 | 0 | 0 | 0 | 0 | Reconstruction | High | 2022-05-01 | - | Repair work in telecommunication networks | - | Adjustment and maintenance of telecommunication and server equipment | 1 | 0 | 0 | 0 | 0 | 0 | 10 | 0
4714 | 014-UA22767506_0232 | 22767506 | electricity distribution | Production | Computer equipment | Workstations | Laptops | Laptop | - | processor i3, RAM 8 GB, HDD 256 MB | - | - | pcs. | 10 | 10 | 0 | 0 | 0 | 0 | Emergency Stock | High | 2022-08-30 | https://www.foxtrot.com.ua/ru/shop/noutbuki_lenovo_thinkpad-e15-20rd001ert.html | For the employee's operational work | - | To ensure the operational and mobile work in martial law and emergencies | 1 | 0 | 0 | 0 | 0 | 0 | 10 | 0
4715 | 014-UA22767506_0233 | 22767506 | electricity distribution | Production | Computer equipment | Office machines | Printers | А4 printer (Canon LBP226DW) | - | Laser, yield per month 80000 pages | - | - | pcs. | 5 | 5 | 0 | 0 | 0 | 0 | Emergency Stock | High | 2022-08-30 | https://www.moyo.ua/printer-lazernyy-canon-i-sensys-lbp226dw-c-wi-fi/463985.html | To print documents | - | To print documents | 0 | 0 | 0 | 0 | 0 | 0 | 5 | 0
4716 | 016-UA22815333_0220 | 22815333 | electricity distribution | Production | Computer equipment | Workstations | Laptops | Laptop (i3, RAM 8, SSD 256) | - | processor i3, RAM 8 GB, HDD 256 MB | - | - | pcs. | 10 | 10 | 0 | 0 | 0 | 0 | Reconstruction | High | 2022-05-01 | - | For the employee's operational work | - | To ensure the operational and mobile work in martial law and emergencies | 1 | 0 | 0 | 0 | 0 | 0 | 10 | 0
4717 | 020-UA32402870_0067 | 32402870 | electricity distribution | Production | Computer equipment | Network equipment | Servers | Server | PowerEdge R740 | Chassis with up to 8 x 3.5" SAS/SATA Hard Drives for 2CPU Configuration, Intel Xeon Silver 4110 2.1G, 8C/16T, 9.6GT/s , 11M Cache, Turbo, HT (85W) DDR4-2400, Intel Xeon Silver 4110 2.1G, 8C/16T, 9.6GT/s, 11M Cache, Turbo, HT (85W) DDR4-2400, 196GB RDIMM, 2666MT/S, Dual Rank, 300GB 15K RPM SAS 12Gbps 512n 2.5in Hot-plug Hard Drive, 3.5in HYB CARR -2 pcs, 2TB 7.2K RPM SATA 6Gbps 512n 3.5in Hot-plug Hard Drive -6 pcs, Dual, Hot-plug, Redundant Power Supply (1+1), 750W, iDRAC9, Enterprise | - | - | pcs. | 4 | 4 | 0 | 0 | 0 | 0 | Development | Low | 2022-06-01 | https://www.dell.com/ru-ru/work/shop/cty/pdp/spd/poweredge-r740 | Reconstruction of infrastructure of branches and energy departments | - | Restoration of branch infrastructure (Myrnograd, Donetsk Oblast; Lysychansk, Luhansk Oblast) | 1 | 0 | 0 | 0 | 0 | 0 | 4 | 0
4718 | 020-UA32402870_0068 | 32402870 | electricity distribution | Production | Computer equipment | Network equipment | Servers | OIC | OPC-сервер | Opcs server to which information is transferred according to standard data transmission protocols IEC 870-5-101, IEC 870-5-104, Modbus (RTU, ASCII, TCP/IP) | - | - | pcs. | 2 | 2 | 0 | 0 | 0 | 0 | Development | High | 2022-06-01 | - | Reconstruction of infrastructure of branches and energy departments | - | Restoration of electric network elements in Donetsk and Luhansk Oblasts damaged as a result of hostilities | 1 | 0 | 0 | 0 | 0 | 0 | 2 | 0
4719 | 020-UA32402870_0069 | 32402870 | electricity distribution | Production | Computer equipment | Workstations | Laptops | Workstation | laptop | Full HD; Intel Core i5; 8GB RAM; SSD; Ethernet (LAN RJ-45), HDMI, USB 2.0, USB 3.1, Wi-Fi, Windows 10 Professional 32-bit / 64-bit All Lng LCD Lic (License), Microsoft Office2019 | - | I3558S3NIL-75B | kit | 10 | 10 | 0 | 0 | 0 | 0 | Development | Low | 2022-06-01 | https://www.dell.com/ | Reconstruction of infrastructure of branches and energy departments | - | Restoration of branch infrastructure (Myrnograd, Donetsk Oblast; Lysychansk, Luhansk Oblast) | 1 | 0 | 0 | 0 | 0 | 0 | 10 | 0
4720 | 020-UA32402870_0070 | 32402870 | electricity distribution | Production | Computer equipment | Workstations | Laptops | Workstation | computer Dell OptiPlex 3080 SFF | i5- 10500, Windows 10 Professional 32-bit / 64-bit All Lng LCD Lic, Microsoft Office2019, Monitor Dell U2719D Black 27 inches, 178/178, IPS, Logitech K120 Keyboard Ru (920-002522) wired, Mouse Manipulator wired Logitech M90 Dark | - | N016O3080SFF_UBU | kit | 2 | 2 | 0 | 0 | 0 | 0 | Development | Low | 2022-06-01 | https://www.dell.com/ | Reconstruction of infrastructure of branches and energy departments | - | Restoration of branch infrastructure (Myrnograd, Donetsk Oblast; Lysychansk, Luhansk Oblast) | 1 | 0 | 0 | 0 | 0 | 0 | 2 | 0
4721 | 020-UA32402870_0071 | 32402870 | electricity distribution | Production | Computer equipment | Network equipment | Servers | High-frequency barrier | - | with barrier band 76-1000kHz z = 470 Ohm complete with adjustment element and overvoltage limiter VZ-1250-0,5U1 | - | - | pcs. | 3 | 3 | 0 | 0 | 0 | 0 | Reconstruction | Low | 2022-05-01 | - | Substations located in Donetsk Oblast | - | Restoration of electrical network elements | 1 | 0 | 0 | 0 | 0 | 0 | 3 | 0
4722 | 020-UA32402870_0072 | 32402870 | electricity distribution | Production | Computer equipment | Network equipment | Servers | Communication capacitor | - | in the composite case the isolating support with sets of hardware from stainless steel for fastening of a bushing with a contact conclusion of SMAPV (K) -110 / V3-6,4UHL1 | - | - | pcs. | 3 | 3 | 0 | 0 | 0 | 0 | Reconstruction | Low | 2022-05-01 | - | Substations located in Donetsk Oblast | - | Restoration of electrical network elements | 1 | 0 | 0 | 0 | 0 | 0 | 3 | 0
4723 | 027-UA22800735_0116 | 22800735 | electricity distribution | Production | Computer equipment | Workstations | Laptops | Laptop (i3, RAM 8, SSD 256) | - | processor i3, RAM 8 GB, HDD 256 MB | - | - | pcs. | 4 | 4 | 0 | 0 | 0 | 0 | Emergency Stock | High | 2022-08-30 | - | For the employee's operational work | - | To ensure the operational and mobile work in martial law and emergencies | 1 | 0 | 0 | 0 | 0 | 0 | 4 | 0
4724 | 027-UA22800735_0117 | 22800735 | electricity distribution | Production | Computer equipment | Office machines | Printers | А4 printer (Canon LBP226DW) | - | Laser, yield per month 80000 pages | - | - | pcs. | 4 | 4 | 0 | 0 | 0 | 0 | Emergency Stock | High | 2022-08-30 | - | To print documents | - | To print documents | 1 | 0 | 0 | 0 | 0 | 0 | 4 | 0
4725 | 002-UA23359034_0576 | 23359034 | electricity distribution | Production | Telecom devices | Satellite networks | Satellite phones | Satellite phones | - | Low specs | - | - | pcs. | 20 | 20 | 0 | 0 | 0 | 0 | Emergency Stock | High | 2022-05-15 | - | Repair of electircal networks | - | To repair damaged energy facilities To provide communication with squads in case of blocking the mobile signals | 1 | 0 | 0 | 0 | 0 | 0 | 20 | 0
4726 | 004-UA00131268_0562 | 00131268 | electricity distribution | Production | Telecom devices | Satellite networks | Satellite phones | Satellite phones | - | Low specs | - | - | pcs. | 30 | 30 | 0 | 0 | 0 | 0 | Emergency Stock | High | 2022-05-15 | - | to repair damaged equipment and electrical networks | - | Active hostilities on the territory serviced by the DNO and significantly complicated procurement and delivery of components for emergency repair | 2 | 0 | 0 | 0 | 0 | 0 | 30 | 0
4727 | 006-UA00131713_0480 | 00131713 | electricity distribution | Production | Telecom devices | Satellite networks | Satellite phones | Satellite phones | - | Low specs | - | - | pcs. | 10 | 10 | 0 | 0 | 0 | 0 | Emergency Stock | Low | 2022-05-15 | - | Repair of electircal networks | - | To provide communication with squads in case of blocking the mobile signals | 1 | 0 | 0 | 0 | 0 | 0 | 10 | 0
4728 | 008-UA23399393_0252 | 23399393 | electricity distribution | Production | Telecom devices | Internet | Starlink equipment | Starlink equipment | - | Satellite internet station Starlink | - | - | pcs. | 24 | 24 | 0 | 0 | 0 | 0 | Reconstruction | High | 2022-05-01 | https://www.starlink.com/ | Access to the Internet | - | As of March 11, 2022, contact with JSC "Mykolaivoblenerho" was lost and information exchange with four branches of the Company was stopped due to damage to the fiber-optic network as a result of hostilities | 0 | 0 | 0 | 0 | 0 | 0 | 24 | 0
4729 | 008-UA23399393_0253 | 23399393 | electricity distribution | Production | Telecom devices | Satellite networks | Satellite phones | Satellite phones | - | - | - | - | pcs. | 30 | 30 | 0 | 0 | 0 | 0 | Reconstruction | High | 2022-05-01 | - | Ensuring communication | - | The need for communication of production units in the complete absence of mobile and HF communication. On March 11, 2022, the maximum number of de-energized substations at the same time was 57 (DC150/35/10 and 35/10 kV). | 1 | 0 | 0 | 0 | 0 | 0 | 30 | 0
4730 | 008-UA23399393_0254 | 23399393 | electricity distribution | Production | Telecom devices | Fiber-optic networks | Pigtales | Pigtales | Set of pigtails of various colors SC / Upcs 1.5 m | Fiber-optic patch cord connectors | - | - | kit | 10 | 10 | 0 | 0 | 0 | 0 | Reconstruction | High | 2022-05-01 | https://e-server.com.ua/uk/optichni-komponenti/pigtejli/pigtejli-singlemode/nabir-kolorovih-pigtejliv-sc-upc-1-5-m-sm-easy-strip-dlja-8-vil-bl-or-gn-br-wh-gr-rd-bk-detail | Repair work in telecommunication networks | - | installation and maintenance of telecommunication networks | 2 | 0 | 0 | 0 | 0 | 0 | 10 | 0
4731 | 008-UA23399393_0255 | 23399393 | electricity distribution | Production | Telecom devices | Fiber-optic networks | Patch cords | Patch cords | Fiber-optic patch cord SC/Upcs – SC/Upcs OCPs-1А1(1х1)-1,0 200m | Fiber-optic patch cord | - | - | pcs. | 10 | 10 | 0 | 0 | 0 | 0 | Reconstruction | High | 2022-05-01 | https://e-server.com.ua/uk/optichni-komponenti/optichni-patchkordi/patch-kordi-singlemode/shnur-optichnij-z-iednuvalnij-patch-kord-sc-upc-sc-upc-ocps-1a1-1h1-1-0-200m-detail | Repair work in telecommunication networks | - | installation and maintenance of telecommunication networks | 2 | 0 | 0 | 0 | 0 | 0 | 10 | 0
4732 | 008-UA23399393_0256 | 23399393 | electricity distribution | Production | Telecom devices | Fiber-optic networks | Fiber-optic patch cord adapters | SC/SC SM Simplex adapter | SC/SC SM Simplex adapter | Fiber-optic patch cord adapter | - | - | pcs. | 50 | 50 | 0 | 0 | 0 | 0 | Reconstruction | High | 2022-05-01 | https://e-server.com.ua/uk/optichni-komponenti/optichni-rozetki-ta-adapteri/optichni-rozetki-simplex/adapter-sc-sc-sm-simplex-detail-2 | Repair work in telecommunication networks | - | installation and maintenance of telecommunication networks | 2 | 0 | 0 | 0 | 0 | 0 | 50 | 0
4733 | 008-UA23399393_0257 | 23399393 | electricity distribution | Production | Telecom devices | Fiber-optic networks | Fiber-optic boxes | Fiber-optic box Softek FTB P01 | Fiber-optic box Softek FTB P01 | Fiber-optic box to connect fiber-optic cable | - | - | pcs. | 30 | 30 | 0 | 0 | 0 | 0 | Reconstruction | High | 2022-05-01 | https://e-server.com.ua/uk/optichni-komponenti/optichni-boksi/optichni-boksi-uk/optichnij-boks-sofetec-ftb-p01-detail | Repair work in telecommunication networks | - | installation and maintenance of telecommunication networks | 2 | 0 | 0 | 0 | 0 | 0 | 30 | 0
4734 | 008-UA23399393_0258 | 23399393 | electricity distribution | Production | Telecom devices | Fiber-optic networks | Media converters | Step4Net media converter with power supply unit | Step4Net media converter with power supply unit | Media converter Step4Net 10/100Base-TX to 100Base-FX, SM, 1310nm, SC/pcs, 20km | - | - | kit | 50 | 50 | 0 | 0 | 0 | 0 | Reconstruction | High | 2022-05-01 | https://brain.com.ua/ukr/Mediakonverter_Step4Net_10_100Base-TX_to_100Base-FX_SM_1310nm_SC_PC_20km_MC-D-0_1-1SM-1310nm-20-p380929.html | Repair work in telecommunication networks | - | Restoration of the local network | 2 | 0 | 0 | 0 | 0 | 0 | 50 | 0
4735 | 008-UA23399393_0259 | 23399393 | electricity distribution | Production | Telecom devices | Fiber-optic networks | Fiber-optic couplers | Universal coupling, 2 cable entries, 2 splice cartridges, 24 splice protectors | Universal coupling, 2 cable entries, 2 splice cartridges, 24 splice protectors | Coupling to connect fiber-optic cable | - | - | kit | 30 | 30 | 0 | 0 | 0 | 0 | Reconstruction | High | 2022-05-01 | https://e-server.com.ua/uk/optichni-komponenti/optichni-mufti/tupikovi-mufti/mufta-universalna-2-hutro-kabelnih-vvedennja-1-splajs-kaseta-12-splajs-protektori-detail | Repair work in telecommunication networks | - | installation and maintenance of telecommunication networks | 2 | 0 | 0 | 0 | 0 | 0 | 30 | 0
4736 | 008-UA23399393_0260 | 23399393 | electricity distribution | Production | Telecom devices | Fiber-optic networks | Optic-fiber cable | Optic-fiber cable | - | Fiber-optic cable Lankore UT 008 SM ADSS 1,0kN - round, all-dielectric self-supporting. | - | - | km | 10 | 10 | 0 | 0 | 0 | 0 | Reconstruction | High | 2022-05-01 | https://e-server.com.ua/uk/optichni-komponenti/optichnij-kabel/kabel-singlemode-uk/kabel-volokonno-optichnij-lankore-ut-008-sm-adss-1-0kn-detail | Repair work in telecommunication networks | - | installation and maintenance of telecommunication networks | 2 | 0 | 0 | 0 | 0 | 0 | 10 | 0
4737 | 008-UA23399393_0261 | 23399393 | electricity distribution | Production | Telecom devices | Fiber-optic networks | Heat shrinkable protective sleeves | Heat shrinkable protective sleeves | - | Sleeve 45mm | - | - | pcs. | 1000 | 1000 | 0 | 0 | 0 | 0 | Reconstruction | High | 2022-05-01 | https://e-server.com.ua/uk/optichni-komponenti/optichni-vitratni-materiali/gilza-45-mm-detail-2 | Repair work in telecommunication networks | - | installation and maintenance of telecommunication networks | 2 | 0 | 0 | 0 | 0 | 0 | 1000 | 0
4738 | 008-UA23399393_0262 | 23399393 | electricity distribution | Production | Telecom devices | Fiber-optic networks | Heat shrinkable protective sleeves | Heat shrinkable protective sleeves | - | Sleeve 60mm | - | - | pack | 20 | 20 | 0 | 0 | 0 | 0 | Reconstruction | High | 2022-05-01 | https://e-server.com.ua/uk/optichni-komponenti/optichni-vitratni-materiali/gilza-60mm-diametr-1-5mm-upakovka-100sht-eserver-detail | Repair work in telecommunication networks | - | installation and maintenance of telecommunication networks | 2 | 0 | 0 | 0 | 0 | 0 | 20 | 0
4739 | 008-UA23399393_0263 | 23399393 | electricity distribution | Production | Telecom devices | Fiber-optic networks | Optic-fiber cable | Optic-fiber cable | - | OKTBg-M cable (1,5) P-8E1-0,40F3,5 / 0,30H19-8 monotube, steel corrugated armor, 2 steel central members | - | - | km | 10 | 10 | 0 | 0 | 0 | 0 | Reconstruction | High | 2022-05-01 | https://e-server.com.ua/uk/optichni-komponenti/optichnij-kabel/kabel-singlemode-uk/kabel-oktbg-m-1-5-p-8e1-0-40f3-5-0-30h19-8-monotub-staleva-gofrobronja-2-stalevih-silovih-elementa-pe-odeskabel-detail | Repair work in telecommunication networks | - | installation and maintenance of telecommunication networks | 2 | 0 | 0 | 0 | 0 | 0 | 10 | 0
4740 | 011-UA23293513_0123 | 23293513 | electricity distribution | Production | Telecom devices | Fiber-optic networks | Equipment cabinet | Telecommunication cabinet 42U | - | Rack cabinet 42U 600 × 600 (42U600x600GL) | - | - | pcs. | 2 | 2 | 0 | 0 | 0 | 0 | Reconstruction | High | 2022-05-01 | https://e-server.com.ua/uk/serverni-shafi/pidlogovi-shafi/shafa-serverna-42u-600x600-detail | Electricity distribution | - | damaged as a result of hostilities | 2 | 0 | 0 | 0 | 0 | 0 | 2 | 0
4741 | 011-UA23293513_0124 | 23293513 | electricity distribution | Production | Telecom devices | Fiber-optic networks | Switching equipment | Fiber-optic box | - | Fiber-optic patch panel ODF Line 19″ 2U SC48 | - | - | pcs. | 2 | 2 | 0 | 0 | 0 | 0 | Reconstruction | High | 2022-05-01 | https://e-server.com.ua/uk/optichni-komponenti/optichni-patch-paneli/optichni-patch-paneli-2u/panel-optichna-odf-line-2u-sc48-detail | Electricity distribution | - | damaged as a result of hostilities | 2 | 0 | 0 | 0 | 0 | 0 | 2 | 0
4742 | 011-UA23293513_0125 | 23293513 | electricity distribution | Production | Computer equipment | Network equipment | Routers | Router | - | MikroTik RB2011UiAS-RM | - | - | pcs. | 2 | 2 | 0 | 0 | 0 | 0 | Reconstruction | High | 2022-05-01 | https://www.technotrade.com.ua/Products/MikroTik_RB2011UiAS-RM.php | Electricity distribution | - | damaged as a result of hostilities | 2 | 0 | 0 | 0 | 0 | 0 | 2 | 0
4743 | 011-UA23293513_0126 | 23293513 | electricity distribution | Production | Telecom devices | Fiber-optic networks | Cables | Fiber-optic cable with lightning protection OPGW 32 fibers, SM | - | FinMark LT032-SM-OPGW | - | - | km | 12.4 | 12.4 | 0 | 0 | 0 | 0 | Reconstruction | High | 2022-05-01 | https://deps.ua/ua/katalog/optical-cable/kabel-opticheskii-specialnogo-naznacheniya-finmark-ltxxx-sm-opgw.html | Electricity distribution | - | damaged as a result of hostilities | 2 | 0 | 0 | 0 | 0 | 0 | 12.4 | 0
4744 | 011-UA23293513_0127 | 23293513 | electricity distribution | Production | Telecom devices | Fiber-optic networks | Cables | Fiber-optic cable DUCT 32 fibres, SM | - | FinMark LT032-SM-04 fiber-optic cable, 32 fibers | - | - | km | 0.8 | 0.8 | 0 | 0 | 0 | 0 | Reconstruction | High | 2022-05-01 | https://deps.ua/ua/katalog/optical-cable/kabel-opticheskii-finmark-ltxxx-sm-04.html | Electricity distribution | - | damaged as a result of hostilities | 2 | 0 | 0 | 0 | 0 | 0 | 0.8 | 0
4745 | 011-UA23293513_0128 | 23293513 | electricity distribution | Production | Telecom devices | Fiber-optic networks | Coupling | Optical coupling Crosver FOSC-PN | - | Crosver FOSC-PN | - | - | pcs. | 6 | 6 | 0 | 0 | 0 | 0 | Reconstruction | High | 2022-05-01 | https://deps.ua/katalog/opticheskie-muftyi/ru-myfta-opticheskaya-s-termoyplotneniem-crosver-fosc-pn.html | Electricity distribution | - | damaged as a result of hostilities | 2 | 0 | 0 | 0 | 0 | 0 | 6 | 0
4746 | 014-UA22767506_0234 | 22767506 | electricity distribution | Production | Telecom devices | Internet | Starlink equipment | Satellite internet station Starlink | - | Satellite internet station Starlink | - | - | pcs. | 5 | 5 | 0 | 0 | 0 | 0 | Emergency Stock | High | 2022-08-30 | https://www.starlink.com/ | For satellite Internet access | - | Providing reliable access to the Internet in martial law and emergencies | 0 | 0 | 0 | 0 | 0 | 0 | 5 | 0
4747 | 016-UA22815333_0221 | 22815333 | electricity distribution | Production | Telecom devices | Internet | Starlink equipment | Satellite internet station Starlink | - | Satellite internet station Starlink | - | - | pcs. | 6 | 6 | 0 | 0 | 0 | 0 | Reconstruction | High | 2022-05-01 | https://www.starlink.com/ | For satellite Internet access | - | Providing reliable access to the Internet in martial law and emergencies | 0 | 0 | 0 | 0 | 0 | 0 | 6 | 0
4748 | 020-UA32402870_0073 | 32402870 | electricity distribution | Production | Telecom devices | Wired networks | Cables | Cable SFТP / UTP | - | Cat.5e LSON | - | - | m | 3000 | 3000 | 0 | 0 | 0 | 0 | Development | Low | 2022-06-01 | https://odeskabel.com https://fostero.ua/catalog/kabel_vitaya_para/kabel_vitaya_para_ok_net_utp_cat_5e_lsoh_4x2x0_51_kpvong_hf_vp_350_bukhta_305_m_/ | Reconstruction of infrastructure of branches and energy departments | - | Restoration of branch infrastructure (Myrnograd, Donetsk Oblast; Lysychansk, Luhansk Oblast) | 1 | 0 | 0 | 0 | 0 | 0 | 3000 | 0
4749 | 020-UA32402870_0074 | 32402870 | electricity distribution | Production | Telecom devices | Wired networks | Cables | Cable twisted pair UTP | - | cat5e 4x2x0.51 | - | - | m | 1050 | 1050 | 0 | 0 | 0 | 0 | Development | Low | 2022-06-01 | https://odeskabel.com https://cable-ok.com.ua/kabel-kppeh-vp-100-4h2h0-51-ftp-cat-5e/?gclid=EAIaIQobChMIzr2P25jQ9gIV5QWiAx1wYwWgEAQYASABEgJa8PD_BwE | Reconstruction of infrastructure of branches and energy departments | - | Restoration of branch infrastructure (Myrnograd, Donetsk Oblast; Lysychansk, Luhansk Oblast) | 1 | 0 | 0 | 0 | 0 | 0 | 1050 | 0
4750 | 023-UA00130926_0090 | 00130926 | electricity distribution | Production | Telecom devices | Internet | Starlink equipment | Satellite internet station Starlink | - | Satellite internet station Starlink | - | - | pcs. | 27 | 27 | 0 | 0 | 0 | 0 | Emergency Stock | High | 2022-05-15 | https://www.starlink.com/ | For satellite Internet access | - | Providing reliable access to the Internet in martial law and emergencies | 0 | 0 | 0 | 0 | 0 | 0 | 27 | 0
4751 | 029-UA41946011_0373 | 41946011 | electricity distribution | Production | Telecom devices | Satellite networks | Satellite phones | Satellite phones | - | - | - | - | pcs. | 10 | 10 | 0 | 0 | 0 | 0 | Emergency Stock | High | 2022-05-15 | - | Repair of electircal networks | - | To repair damaged energy facilities | 1 | 0 | 0 | 0 | 0 | 0 | 10 | 0
4752 | 030-UA23243188_0538 | 23243188 | electricity distribution | Production | Telecom devices | Satellite networks | Satellite phones | Satellite phones | - | - | - | - | pcs. | 15 | 15 | 0 | 0 | 0 | 0 | Emergency Stock | High | 2022-05-15 | - | Repair of electircal networks | - | To provide communication with squads in case of blocking the mobile signals | 1 | 0 | 0 | 0 | 0 | 0 | 15 | 0
4753 | 120-UA20077720_0002 | 20077720 | resale of electricity (trading activity) | Production | Telecom devices | Satellite networks | Satellite phones | Satellite phones | - | - | - | - | pcs. | 20 | 20 | 0 | 0 | 0 | 0 | Reconstruction | High | 2022-05-01 | - | Providing communication and workflow | - | Relocation of employees without access to fixed communication | 1 | 0 | 0 | 0 | 0 | 0 | 20 | 0
4754 | 120-UA20077720_0003 | 20077720 | resale of electricity (trading activity) | Production | Computer equipment | Workstations | Laptops | laptop | - | 17 inches or more - "desktop replacement" Intel Core i5 RAM at least 16 GB SSD at least 512 GB | - | - | pcs. | 25 | 25 | 0 | 0 | 0 | 0 | Reconstruction | High | 2022-05-01 | - | Providing remote workflow | - | Inability to perform duties while working remotely | 1 | 0 | 0 | 0 | 0 | 0 | 25 | 0
4755 | 078-UA05535349_0003 | 05535349 | natural gas distribution | Production | Computer equipment | Photo/video equipment | Quadrocopter | UAV-based Quadcopter with laser methane leak detector | - | Methane leak detector specs Detection target Methane (CH4) and gas mixtures containing methane (natural gas or similar gases) Detection range 1 ~ 50000 ppm ±10% *1 Detection margin of error ±10% *1 Detection speed 0.1 seconds Detection distance 0.3 to 30 m 0.5 to 50 m 0.5 to 100 m (with mirror) Power supply unit Special rechargeable battery Time of uninterrupted work ~ 4.5 hours or more (at 25 °C, levels 5) Laser safety class Pointer (green laser): Class 3R Detection beam (IR laser): Class 1 Terms of use Operating temperature: -10 to 50 °С Leakproof construction Dimensions and weight 70 (width) x 179 (depth) x 42 (height) mm 530 g or less (including battery) Battery (Ni-MH) Charger, shoulder strap, protector | - | - | pcs. | 1 | 1 | 0 | 0 | 0 | 0 | Reconstruction | High | 2022-05-01 | - | For repair works | - | For repair works | 1 | 0 | 0 | 0 | 0 | 0 | 1 | 0
4756 | 088-UA42795490_0004 | 42795490 | natural gas transmission | Production | Computer equipment | Network equipment | Mobile data center | Mobile data center with server and network equipment | - | See Data Center specs sheet | - | - | kit | 1 | 1 | 0 | 0 | 0 | 0 | Reconstruction | Highest | 2022-05-01 | - | Providing communication between GTS facilities and administrative centers | - | Providing communication between GTS facilities and administrative centers | 2 | 0 | 0 | 0 | 0 | 0 | 1 | 0
4757 | 091-UA34032208_0001 | 34032208 | coal mining | Humanitarian | Household | Detergents | Washing powder | Washing powder | - | - | - | - | kg | 100 | 100 | 0 | 0 | 0 | 0 | Emergency Stock | High | 2022-05-31 | - | - | - | - | 1 | 0 | 0 | 0 | 0 | 0 | 100 | 0
4758 | 091-UA34032208_0002 | 34032208 | coal mining | Humanitarian | Household | Bleaching agents | Chlorinated lime | Chlorinated lime | - | - | - | - | kg | 50 | 50 | 0 | 0 | 0 | 0 | Emergency Stock | High | 2022-05-31 | - | - | - | - | 1 | 0 | 0 | 0 | 0 | 0 | 50 | 0
4759 | 091-UA34032208_0003 | 34032208 | coal mining | Humanitarian | Household | Disinfectants | Disinfectants | Blanidas 300 | - | - | - | - | pcs. | 12 | 12 | 0 | 0 | 0 | 0 | Emergency Stock | High | 2022-05-31 | - | - | - | - | 1 | 0 | 0 | 0 | 0 | 0 | 12 | 0
4760 | 091-UA34032208_0004 | 34032208 | coal mining | Humanitarian | Household | Hygiene products | Laundry soap | Laundry soap | - | - | - | - | pcs. | 50 | 50 | 0 | 0 | 0 | 0 | Emergency Stock | High | 2022-05-31 | - | - | - | - | 1 | 0 | 0 | 0 | 0 | 0 | 50 | 0
4761 | 091-UA34032208_0005 | 34032208 | coal mining | Humanitarian | Household | Hygiene products | Liquid soap | Soap | - | - | - | - | pcs. | 100 | 100 | 0 | 0 | 0 | 0 | Emergency Stock | High | 2022-05-31 | - | - | - | - | 1 | 0 | 0 | 0 | 0 | 0 | 100 | 0
4762 | 091-UA34032208_0006 | 34032208 | coal mining | Humanitarian | Household | Hygiene products | Liquid soap | Liquid soap | - | - | - | - | l | 15 | 15 | 0 | 0 | 0 | 0 | Emergency Stock | High | 2022-05-31 | - | - | - | - | 1 | 0 | 0 | 0 | 0 | 0 | 15 | 0
4763 | 091-UA34032208_0007 | 34032208 | coal mining | Humanitarian | Household | Hygiene products | Toilet paper | Toilet paper | - | - | - | - | pcs. | 100 | 100 | 0 | 0 | 0 | 0 | Emergency Stock | High | 2022-05-31 | - | - | - | - | 1 | 0 | 0 | 0 | 0 | 0 | 100 | 0
4764 | 091-UA34032208_0008 | 34032208 | coal mining | Humanitarian | Household | Cleaning products | - | Santri Milam | - | - | - | - | pcs. | 30 | 30 | 0 | 0 | 0 | 0 | Emergency Stock | High | 2022-05-31 | - | - | - | - | 1 | 0 | 0 | 0 | 0 | 0 | 30 | 0
4765 | 091-UA34032208_0009 | 34032208 | coal mining | Humanitarian | Household | Cleaning products | Underwear | Underwear | - | - | - | - | pcs. | 15 | 15 | 0 | 0 | 0 | 0 | Emergency Stock | High | 2022-05-31 | - | - | - | - | 1 | 0 | 0 | 0 | 0 | 0 | 15 | 0
4766 | 091-UA34032208_0010 | 34032208 | coal mining | Humanitarian | Household | Cleaning products | - | Cleaner | - | - | - | - | pcs. | 10 | 10 | 0 | 0 | 0 | 0 | Emergency Stock | High | 2022-05-31 | - | - | - | - | 1 | 0 | 0 | 0 | 0 | 0 | 10 | 0
4767 | 091-UA34032208_0011 | 34032208 | coal mining | Humanitarian | Household | Hygiene products | Shampoo | Shampoo | - | - | - | - | pcs. | 5 | 5 | 0 | 0 | 0 | 0 | Emergency Stock | High | 2022-05-31 | - | - | - | - | 1 | 0 | 0 | 0 | 0 | 0 | 5 | 0
4768 | 091-UA34032208_0012 | 34032208 | coal mining | Humanitarian | Household | Hygiene products | Sanitary pads | Sanitary pads | - | - | - | - | pcs. | 50 | 50 | 0 | 0 | 0 | 0 | Emergency Stock | High | 2022-05-31 | - | - | - | - | 1 | 0 | 0 | 0 | 0 | 0 | 50 | 0
4769 | 091-UA34032208_0013 | 34032208 | coal mining | Humanitarian | Household | Cleaning products | Window cleaners | Window cleaners | - | - | - | - | l | 3 | 3 | 0 | 0 | 0 | 0 | Emergency Stock | High | 2022-05-31 | - | - | - | - | 1 | 0 | 0 | 0 | 0 | 0 | 3 | 0
4770 | 091-UA34032208_0014 | 34032208 | coal mining | Humanitarian | Medical care | Medications | Medications | Lidocaine solution 20 mg/ml No.10 | - | - | - | - | pack | 2 | 2 | 0 | 0 | 0 | 0 | Emergency Stock | High | 2022-05-31 | - | - | - | - | 1 | 0 | 0 | 0 | 0 | 0 | 2 | 0
4771 | 091-UA34032208_0015 | 34032208 | coal mining | Humanitarian | Medical care | Medications | Medications | Deksalgin solution 50 mg/2 2ml No.5 | - | - | - | - | pack | 2 | 2 | 0 | 0 | 0 | 0 | Emergency Stock | High | 2022-05-31 | - | - | - | - | 1 | 0 | 0 | 0 | 0 | 0 | 2 | 0
4772 | 091-UA34032208_0016 | 34032208 | coal mining | Humanitarian | Medical care | Medications | Medications | Sodium chloride solution 0.9% 200ml | - | - | - | - | pack | 5 | 5 | 0 | 0 | 0 | 0 | Emergency Stock | High | 2022-05-31 | - | - | - | - | 1 | 0 | 0 | 0 | 0 | 0 | 5 | 0
4773 | 091-UA34032208_0017 | 34032208 | coal mining | Humanitarian | Medical care | Medications | Medications | Reosorbilact solution 200 ml | - | - | - | - | pack | 5 | 5 | 0 | 0 | 0 | 0 | Emergency Stock | High | 2022-05-31 | - | - | - | - | 1 | 0 | 0 | 0 | 0 | 0 | 5 | 0
4774 | 091-UA34032208_0018 | 34032208 | coal mining | Humanitarian | Medical care | Medications | Medications | Dicynone solution 250 mg/2 ml No.10 | - | - | - | - | pack | 1 | 1 | 0 | 0 | 0 | 0 | Emergency Stock | High | 2022-05-31 | - | - | - | - | 1 | 0 | 0 | 0 | 0 | 0 | 1 | 0
4775 | 091-UA34032208_0019 | 34032208 | coal mining | Humanitarian | Medical care | Medications | Medications | Suprastin solution for injection 20 mg No.5 | - | - | - | - | pack | 1 | 1 | 0 | 0 | 0 | 0 | Emergency Stock | High | 2022-05-31 | - | - | - | - | 1 | 0 | 0 | 0 | 0 | 0 | 1 | 0
4776 | 091-UA34032208_0020 | 34032208 | coal mining | Humanitarian | Medical care | Medications | Medications | Pancreatin tablets 8000 №50 | - | - | - | - | pack | 1 | 1 | 0 | 0 | 0 | 0 | Emergency Stock | High | 2022-05-31 | - | - | - | - | 1 | 0 | 0 | 0 | 0 | 0 | 1 | 0
4777 | 091-UA34032208_0021 | 34032208 | coal mining | Humanitarian | Medical care | Expendables | Syringes | Syringes 20 ml | - | - | - | - | pack | 40 | 40 | 0 | 0 | 0 | 0 | Emergency Stock | High | 2022-05-31 | - | - | - | - | 1 | 0 | 0 | 0 | 0 | 0 | 40 | 0
4778 | 091-UA34032208_0022 | 34032208 | coal mining | Humanitarian | Medical care | Expendables | Syringes | Syringes 2 ml | - | - | - | - | pack | 30 | 30 | 0 | 0 | 0 | 0 | Emergency Stock | High | 2022-05-31 | - | - | - | - | 1 | 0 | 0 | 0 | 0 | 0 | 30 | 0
4779 | 091-UA34032208_0023 | 34032208 | coal mining | Humanitarian | Medical care | Medications | Medications | Validol No.10 | - | - | - | - | pack | 3 | 3 | 0 | 0 | 0 | 0 | Emergency Stock | High | 2022-05-31 | - | - | - | - | 1 | 0 | 0 | 0 | 0 | 0 | 3 | 0
4780 | 091-UA34032208_0024 | 34032208 | coal mining | Humanitarian | Medical care | Medications | Medications | Mechanical tonometer | - | - | - | - | pack | 1 | 1 | 0 | 0 | 0 | 0 | Emergency Stock | High | 2022-05-31 | - | - | - | - | 1 | 0 | 0 | 0 | 0 | 0 | 1 | 0
4781 | 091-UA34032208_0025 | 34032208 | coal mining | Humanitarian | Medical care | Medications | Medications | Breathalyzer mouthpiece Drager 6510 No.1 | - | - | - | - | pack | 50 | 50 | 0 | 0 | 0 | 0 | Emergency Stock | High | 2022-05-31 | - | - | - | - | 1 | 0 | 0 | 0 | 0 | 0 | 50 | 0
4782 | 091-UA34032208_0026 | 34032208 | coal mining | Humanitarian | Medical care | Medications | Medications | Adrenaline solution 0.18% 1ml No.10 | - | - | - | - | pack | 1 | 1 | 0 | 0 | 0 | 0 | Emergency Stock | High | 2022-05-31 | - | - | - | - | 1 | 0 | 0 | 0 | 0 | 0 | 1 | 0
4783 | 091-UA34032208_0027 | 34032208 | coal mining | Humanitarian | Medical care | Medications | Medications | Metoprolol 25 mg No.10 pills | - | - | - | - | pack | 2 | 2 | 0 | 0 | 0 | 0 | Emergency Stock | High | 2022-05-31 | - | - | - | - | 1 | 0 | 0 | 0 | 0 | 0 | 2 | 0
4784 | 091-UA34032208_0028 | 34032208 | coal mining | Humanitarian | Medical care | Medications | Medications | Streptocid tablets 500mg No.10 | - | - | - | - | pack | 3 | 3 | 0 | 0 | 0 | 0 | Emergency Stock | High | 2022-05-31 | - | - | - | - | 1 | 0 | 0 | 0 | 0 | 0 | 3 | 0
4785 | 091-UA34032208_0029 | 34032208 | coal mining | Humanitarian | Medical care | Medications | Medications | Metoclopramide 10 mg/2 ml No.10 | - | - | - | - | pack | 1 | 1 | 0 | 0 | 0 | 0 | Emergency Stock | High | 2022-05-31 | - | - | - | - | 1 | 0 | 0 | 0 | 0 | 0 | 1 | 0
4786 | 091-UA34032208_0030 | 34032208 | coal mining | Humanitarian | Medical care | Medications | Medications | Activated charcoal 250 mg | - | - | - | - | pack | 5 | 5 | 0 | 0 | 0 | 0 | Emergency Stock | High | 2022-05-31 | - | - | - | - | 1 | 0 | 0 | 0 | 0 | 0 | 5 | 0
4787 | 091-UA34032208_0031 | 34032208 | coal mining | Humanitarian | Medical care | Medications | Medications | Acetylsalicylic acid 0.5 g No.10 | - | - | - | - | pack | 5 | 5 | 0 | 0 | 0 | 0 | Emergency Stock | High | 2022-05-31 | - | - | - | - | 1 | 0 | 0 | 0 | 0 | 0 | 5 | 0
4788 | 091-UA34032208_0032 | 34032208 | coal mining | Humanitarian | Medical care | Medications | Medications | Dimedrol solution 10 mg/ml 1.0 No.10 | - | - | - | - | pack | 3 | 3 | 0 | 0 | 0 | 0 | Emergency Stock | High | 2022-05-31 | - | - | - | - | 1 | 0 | 0 | 0 | 0 | 0 | 3 | 0
4789 | 091-UA34032208_0033 | 34032208 | coal mining | Humanitarian | Medical care | Medications | Medications | Antitussin tablets No.10 | - | - | - | - | pack | 2 | 2 | 0 | 0 | 0 | 0 | Emergency Stock | High | 2022-05-31 | - | - | - | - | 1 | 0 | 0 | 0 | 0 | 0 | 2 | 0
4790 | 091-UA34032208_0034 | 34032208 | coal mining | Humanitarian | Medical care | Medications | Medications | Ascorbic acid solution for injections 100mg/ml 2ml amp. No.10 | - | - | - | - | pack | 3 | 3 | 0 | 0 | 0 | 0 | Emergency Stock | High | 2022-05-31 | - | - | - | - | 1 | 0 | 0 | 0 | 0 | 0 | 3 | 0
4791 | 091-UA34032208_0035 | 34032208 | coal mining | Humanitarian | Medical care | Medications | Medications | Glucose-Darnitsa 400 mg/ml 20ml amp. No.10 | - | - | - | - | pack | 4 | 4 | 0 | 0 | 0 | 0 | Emergency Stock | High | 2022-05-31 | - | - | - | - | 1 | 0 | 0 | 0 | 0 | 0 | 4 | 0
4792 | 091-UA34032208_0036 | 34032208 | coal mining | Humanitarian | Medical care | Medications | Medications | Dezaktin powder 1 kg | - | - | - | - | pack | 20 | 20 | 0 | 0 | 0 | 0 | Emergency Stock | High | 2022-05-31 | - | - | - | - | 1 | 0 | 0 | 0 | 0 | 0 | 20 | 0
4793 | 091-UA34032208_0037 | 34032208 | coal mining | Humanitarian | Medical care | Medications | Medications | Sterilized gauze napkins 16 * 14 cm | - | Sterile napkin gauze 16*14 cm | - | - | pack | 1 | 1 | 0 | 0 | 0 | 0 | Emergency Stock | High | 2022-05-31 | - | - | - | - | 1 | 0 | 0 | 0 | 0 | 0 | 1 | 0
4794 | 091-UA34032208_0038 | 34032208 | coal mining | Humanitarian | Medical care | Medications | Medications | Furagyn tablets 50mg No.30 | - | - | - | - | pack | 2 | 2 | 0 | 0 | 0 | 0 | Emergency Stock | High | 2022-05-31 | - | - | - | - | 1 | 0 | 0 | 0 | 0 | 0 | 2 | 0
4795 | 091-UA34032208_0039 | 34032208 | coal mining | Humanitarian | Medical care | Medications | Medications | Decasan solution 200ml | - | - | - | - | pack | 2 | 2 | 0 | 0 | 0 | 0 | Emergency Stock | High | 2022-05-31 | - | - | - | - | 1 | 0 | 0 | 0 | 0 | 0 | 2 | 0
4796 | 096-UA33839013_0002 | 33839013 | coal mining | Humanitarian | Food | Food | Individual products | Grocery | flour - 2 kg, cereals - 2 kg, sunflower oil - 2 liters, cookies, canned meat or fish, salt, sugar, tea. | - | - | - | kit | 2500 | 2500 | 0 | 0 | 0 | 0 | Emergency Stock | Highest | 2022-05-31 | - | assistance to enterprise employees | - | difficult situation regarding the supply of basic necessities | 1 | 0 | 0 | 0 | 0 | 0 | 2500 | 0
4797 | 097-UA43895975_0003 | 43895975 | coal mining | Humanitarian | Civil protection | Personal protective equipment | Self-rescuer | Insulated mine self-rescuer | - | 1- PVM KS or analog | - | - | pcs. | 1000 | 1000 | 0 | 0 | 0 | 0 | Reconstruction | High | 2022-05-15 | - | Provision of employees following the Safety Rules | - | Ensuring the life of the enterprise | 1 | 0 | 0 | 0 | 0 | 0 | 1000 | 0
4798 | 097-UA43895975_0004 | 43895975 | coal mining | Humanitarian | Civil protection | Personal protective equipment | Dust respirators | TFM EF92-24-P2 filtering element for the dust respirator | - | - | - | - | pcs. | 60000 | 60000 | 0 | 0 | 0 | 0 | Reconstruction | High | 2022-05-15 | - | Provision of miners following the Safety Rules | - | Ensuring the life of the enterprise | 1 | 0 | 0 | 0 | 0 | 0 | 60000 | 0
4799 | 097-UA43895975_0005 | 43895975 | coal mining | Humanitarian | Civil protection | Personal protective equipment | First-aid kits (com-2) | First-aid kit | - | - | - | - | pcs. | 2000 | 2000 | 0 | 0 | 0 | 0 | Reconstruction | High | 2022-05-15 | - | Providing first aid | - | Ensuring the life of the enterprise | 1 | 0 | 0 | 0 | 0 | 0 | 2000 | 0
4800 | 097-UA43895975_0006 | 43895975 | coal mining | Humanitarian | Civil protection | Expendables | Cement | M500 cement | - | - | - | - | tons | 20 | 20 | 0 | 0 | 0 | 0 | Emergency Stock | High | 2022-05-31 | - | Repair of insulating structures | - | Ensuring the life of the enterprise | 1 | 0 | 0 | 0 | 0 | 0 | 20 | 0
4801 | 097-UA43895975_0007 | 43895975 | coal mining | Humanitarian | Medical care | Expendables | Bandages | Sterile bandage 14*7 cm | - | Sterile bandage 14*7 cm | - | - | pcs. | 3000 | 3000 | 0 | 0 | 0 | 0 | Emergency Stock | High | 2022-05-31 | - | Provision of employees following the Safety Rules | - | Ensuring the life of the enterprise | 1 | 0 | 0 | 0 | 0 | 0 | 3000 | 0
4802 | 041-UA20588716_0051 | 20588716 | electricity generation | Humanitarian | Devices and tools | Collective protective equipment | Thermal imagers | Thermal imaging binoculars | - | Detector: Spectral range 8 - 14 µm; Resolution 640×480; Frame rate 50 Hz; Viewing angle 12.5°×9.4°; NETD ≤ 60mK@30℃; Focus Auto/Electronic focus; Display: HD OLED screen, 800×600; Polarity White-heat / black heat; CCD: 1/3” CCD, 795 (H) x 596 (V) pixels resolution; Viewing angle 10.8°×8.3°; Data storage: Built-in memory; Storage method Image/video; BMP/AV file format; Memory capacity At least 10,000 photos or 8 hours of video; Protection class IP67; Interface: External power supply Yes; Video output PAL; USB Yes; Settings interface 1/4 "-20-UNC; Detection distance: Human (1.7×0.5) m 2400 m (standard lens; Car (2.3×2.3) m 3300 m (standard lens) | - | - | pcs. | 3 | 3 | 0 | 0 | 0 | 0 | Development | High | 2022-06-15 | - | To detect violators at night in the controlled and prohibited area | - | For the effective work of сorporate paramilitary security | 1 | 0 | 0 | 0 | 0 | 0 | 3 | 0
4803 | 041-UA20588716_0052 | 20588716 | electricity generation | Humanitarian | Civil protection | Personal protective equipment | Hemostatic tourniquets | NAR Combat Application Tourniquet (C-A-T) | - | Allows you to quickly stop life-threatening bleeding. Easy application even with one hand. Designed for use in all weather conditions. Dimensions: 17 cm x 6 cm x 4 cm (Length\width\depth in the folded state). Overall length: ~ 95 cm. Weight: 77 g. Patent No. 7,842,067 and 7,892,253. | - | - | pcs. | 30 | 30 | 0 | 0 | 0 | 0 | Emergency Stock | High | 2022-05-31 | - | Medications | - | Providing first aid | 1 | 0 | 0 | 0 | 0 | 0 | 30 | 0
4804 | 041-UA20588716_0053 | 20588716 | electricity generation | Humanitarian | Civil protection | Personal protective equipment | First-aid kits (tactical) | First-aid kit (tactical) | 1. Python-2 turnstile tourniquet - 2 pcs 2. Bandage package - 1 pc 3. Hemostatic bandage - 1 pc 4. Hemostatic bandage - 1 pc 5. Occlusal bandage - 1 pc 6. Adjustable nasopharyngeal airway with lubricant - 1 pc 7. Reinforced adhesive tape - 1 pc 8. Tactical medical scissors - 1 pc 9. Thermal cover - 1 pc 10. Nitrile gloves - 1 pair 11. Marker pens - 1 pc. | Individual First Aid Kit | - | - | pcs. | 100 | 100 | 0 | 0 | 0 | 0 | Emergency Stock | High | 2022-05-31 | - | Medications | - | Providing first aid | 1 | 0 | 0 | 0 | 0 | 0 | 100 | 0
4805 | 041-UA20588716_0054 | 20588716 | electricity generation | Humanitarian | Medical care | Medications | Medications | Ethamsylate 2.0 ampoules No.10 | - | Ethamsylate 2.0 ampoules No.10 | - | - | pack | 1 | 1 | 0 | 0 | 0 | 0 | Emergency Stock | High | 2022-05-31 | - | Medications | - | Providing first aid | 1 | 0 | 0 | 0 | 0 | 0 | 1 | 0
4806 | 041-UA20588716_0055 | 20588716 | electricity generation | Humanitarian | Medical care | Medications | Medications | Dicynone 250mg. 2.0 No.10 | - | Dicynone 250mg. 2.0 No.10 | - | - | pack | 2 | 2 | 0 | 0 | 0 | 0 | Emergency Stock | High | 2022-05-31 | - | Medications | - | Providing first aid | 1 | 0 | 0 | 0 | 0 | 0 | 2 | 0
4807 | 041-UA20588716_0056 | 20588716 | electricity generation | Humanitarian | Medical care | Medications | Medications | Sodium chloride 0.9% 200 ml | - | Sodium chloride 0.9% 200 ml | - | - | bottle | 10 | 10 | 0 | 0 | 0 | 0 | Emergency Stock | High | 2022-05-31 | - | Medications | - | Providing first aid | 1 | 0 | 0 | 0 | 0 | 0 | 10 | 0
4808 | 041-UA20588716_0057 | 20588716 | electricity generation | Humanitarian | Medical care | Medications | Medications | Glucose 200 ml 5% | - | Glucose 200 ml 5% | - | - | bottle | 5 | 5 | 0 | 0 | 0 | 0 | Emergency Stock | High | 2022-05-31 | - | Medications | - | Providing first aid | 1 | 0 | 0 | 0 | 0 | 0 | 5 | 0
4809 | 041-UA20588716_0058 | 20588716 | electricity generation | Humanitarian | Medical care | Medications | Medications | Ringer's solution 200 ml | - | Ringer's solution 200 ml | - | - | bottle | 3 | 3 | 0 | 0 | 0 | 0 | Emergency Stock | High | 2022-05-31 | - | Medications | - | Providing first aid | 1 | 0 | 0 | 0 | 0 | 0 | 3 | 0
4810 | 041-UA20588716_0059 | 20588716 | electricity generation | Humanitarian | Medical care | Medications | Medications | Polyglucin 400 ml | - | Polyglucin 400 ml | - | - | bottle | 3 | 3 | 0 | 0 | 0 | 0 | Emergency Stock | High | 2022-05-31 | - | Medications | - | Providing first aid | 1 | 0 | 0 | 0 | 0 | 0 | 3 | 0
4811 | 041-UA20588716_0060 | 20588716 | electricity generation | Humanitarian | Medical care | Medications | Medications | Aminocaproic acid 100 ml | - | Aminocaproic acid 100 ml | - | - | bottle | 5 | 5 | 0 | 0 | 0 | 0 | Emergency Stock | High | 2022-05-31 | - | Medications | - | Providing first aid | 1 | 0 | 0 | 0 | 0 | 0 | 5 | 0
4812 | 041-UA20588716_0061 | 20588716 | electricity generation | Humanitarian | Medical care | Expendables | Bandages | Sterile bandage 14*7 cm | - | Sterile bandage 14*7 cm | - | - | pcs. | 100 | 100 | 0 | 0 | 0 | 0 | Emergency Stock | High | 2022-05-31 | - | Medications | - | Providing first aid | 1 | 0 | 0 | 0 | 0 | 0 | 100 | 0
4813 | 041-UA20588716_0062 | 20588716 | electricity generation | Humanitarian | Medical care | Expendables | Bandages | Sterile bandage 5*10 cm | - | Sterile bandage 5*10 cm | - | - | pcs. | 600 | 600 | 0 | 0 | 0 | 0 | Emergency Stock | High | 2022-05-31 | - | Medications | - | Providing first aid | 1 | 0 | 0 | 0 | 0 | 0 | 600 | 0
4814 | 041-UA20588716_0063 | 20588716 | electricity generation | Humanitarian | Medical care | Medications | Medications | Sterilized gauze napkins 16 * 14 cm | - | Sterile napkin gauze 16*14 cm | - | - | pcs. | 100 | 100 | 0 | 0 | 0 | 0 | Emergency Stock | High | 2022-05-31 | - | Medications | - | Providing first aid | 1 | 0 | 0 | 0 | 0 | 0 | 100 | 0
4815 | 041-UA20588716_0064 | 20588716 | electricity generation | Humanitarian | Medical care | Medications | Medications | Hemostatic sponges in a bottle 0.8 g | - | Hemostatic sponges in a bottle 0.8 g | - | - | pcs. | 25 | 25 | 0 | 0 | 0 | 0 | Emergency Stock | High | 2022-05-31 | - | Medications | - | Providing first aid | 1 | 0 | 0 | 0 | 0 | 0 | 25 | 0
4816 | 041-UA20588716_0065 | 20588716 | electricity generation | Humanitarian | Medical care | Medications | Medications | Hydrogen peroxide solution 3% 100.00 | - | Hydrogen peroxide solution 3% 100.00 | - | - | pcs. | 30 | 30 | 0 | 0 | 0 | 0 | Emergency Stock | High | 2022-05-31 | - | Medications | - | Providing first aid | 1 | 0 | 0 | 0 | 0 | 0 | 30 | 0
4817 | 041-UA20588716_0066 | 20588716 | electricity generation | Humanitarian | Medical care | Medications | Medications | Chlorhexidine 0.5% 200 ml | - | - | - | - | bottle | 6 | 6 | 0 | 0 | 0 | 0 | Emergency Stock | High | 2022-05-31 | - | Medications | - | Providing first aid | 1 | 0 | 0 | 0 | 0 | 0 | 6 | 0
4818 | 041-UA20588716_0067 | 20588716 | electricity generation | Humanitarian | Medical care | Medications | Medications | Decasan 200.00 | - | Decasan 200.00 | - | - | bottle | 2 | 2 | 0 | 0 | 0 | 0 | Emergency Stock | High | 2022-05-31 | - | Medications | - | Providing first aid | 1 | 0 | 0 | 0 | 0 | 0 | 2 | 0
4819 | 041-UA20588716_0068 | 20588716 | electricity generation | Humanitarian | Medical care | Medications | Medications | Betadine 10g/100.00 | - | Betadine 10g/100.00 | - | - | bottle | 6 | 6 | 0 | 0 | 0 | 0 | Emergency Stock | High | 2022-05-31 | - | Medications | - | Providing first aid | 1 | 0 | 0 | 0 | 0 | 0 | 6 | 0
4820 | 041-UA20588716_0069 | 20588716 | electricity generation | Humanitarian | Medical care | Medications | Medications | 5% alcoholic iodine solution 9ml | - | 5% alcoholic iodine solution 9ml | - | - | bottle | 20 | 20 | 0 | 0 | 0 | 0 | Emergency Stock | High | 2022-05-31 | - | Medications | - | Providing first aid | 1 | 0 | 0 | 0 | 0 | 0 | 20 | 0
4821 | 041-UA20588716_0070 | 20588716 | electricity generation | Humanitarian | Medical care | Medications | Medications | Adhesive plaster 2*500 cm | - | Adhesive plaster 2*500 cm | - | - | pcs. | 30 | 30 | 0 | 0 | 0 | 0 | Emergency Stock | High | 2022-05-31 | - | Medications | - | Providing first aid | 1 | 0 | 0 | 0 | 0 | 0 | 30 | 0
4822 | 041-UA20588716_0071 | 20588716 | electricity generation | Humanitarian | Medical care | Expendables | Syringes | Syringes 20 ml | - | - | - | - | pcs. | 230 | 230 | 0 | 0 | 0 | 0 | Emergency Stock | High | 2022-05-31 | - | Medications | - | Providing first aid | 1 | 0 | 0 | 0 | 0 | 0 | 230 | 0
4823 | 041-UA20588716_0072 | 20588716 | electricity generation | Humanitarian | Medical care | Expendables | Syringes | Syringe 10 ml | - | Syringe 10 ml | - | - | pcs. | 240 | 240 | 0 | 0 | 0 | 0 | Emergency Stock | High | 2022-05-31 | - | Medications | - | Providing first aid | 1 | 0 | 0 | 0 | 0 | 0 | 240 | 0
4824 | 041-UA20588716_0073 | 20588716 | electricity generation | Humanitarian | Medical care | Expendables | Syringes | Syringe 5 ml | - | Syringe 5 ml | - | - | pcs. | 340 | 340 | 0 | 0 | 0 | 0 | Emergency Stock | High | 2022-05-31 | - | Medications | - | Providing first aid | 1 | 0 | 0 | 0 | 0 | 0 | 340 | 0
4825 | 041-UA20588716_0074 | 20588716 | electricity generation | Humanitarian | Medical care | Medications | Medications | Ketonal 2.0 100mg | - | Ketonal 2.0/100 mg | - | - | pack | 1 | 1 | 0 | 0 | 0 | 0 | Emergency Stock | High | 2022-05-31 | - | Medications | - | Providing first aid | 1 | 0 | 0 | 0 | 0 | 0 | 1 | 0
4826 | 041-UA20588716_0075 | 20588716 | electricity generation | Humanitarian | Medical care | Medications | Medications | Dexalgin 2.0 No.10 | - | Dexalgin 2.0 No.10 | - | - | pack | 1 | 1 | 0 | 0 | 0 | 0 | Emergency Stock | High | 2022-05-31 | - | Medications | - | Providing first aid | 1 | 0 | 0 | 0 | 0 | 0 | 1 | 0
4827 | 041-UA20588716_0076 | 20588716 | electricity generation | Humanitarian | Medical care | Medications | Medications | Adrenaline | - | Adrenalin hydrochloride 0.1% 1.0 No.10 | - | - | pack | 1 | 1 | 0 | 0 | 0 | 0 | Emergency Stock | High | 2022-05-31 | - | Medications | - | Providing first aid | 1 | 0 | 0 | 0 | 0 | 0 | 1 | 0
4828 | 041-UA20588716_0077 | 20588716 | electricity generation | Humanitarian | Medical care | Medications | Medications | Nalbuphine 1.0 No.10 | - | Nalbuphine 1.0 No.10 | - | - | pack | 1 | 1 | 0 | 0 | 0 | 0 | Emergency Stock | High | 2022-05-31 | - | Medications | - | Providing first aid | 1 | 0 | 0 | 0 | 0 | 0 | 1 | 0
4829 | 041-UA20588716_0078 | 20588716 | electricity generation | Humanitarian | Civil protection | Personal protective equipment | First-aid kits (tactical) | Large Military Medic Kit | weezers Antiseptic wipes Waterproof plasters Wound close strips On-way valve resuscitation mask Paratulle Triangular, crepe, anchor and conforming bandages Disposable gloves Safety pins Scissors Plaster strip Microporous tape Zinc oxide tape Razor blades | weezers Antiseptic wipes Waterproof plasters Wound close strips On-way valve resuscitation mask Paratulle Triangular, crepe, anchor and conforming bandages Disposable gloves Safety pins Scissors Plaster strip Microporous tape Zinc oxide tape Razor blades | - | - | pcs. | 100 | 100 | 0 | 0 | 0 | 0 | Emergency Stock | High | 2022-05-31 | - | Medications | - | Providing first aid | 1 | 0 | 0 | 0 | 0 | 0 | 100 | 0
4830 | 041-UA20588716_0079 | 20588716 | electricity generation | Humanitarian | Medical care | Medications | Medications | Cotton wool 100 g | - | - | - | - | pack | 50 | 50 | 0 | 0 | 0 | 0 | Emergency Stock | High | 2022-05-31 | - | Medications | - | Providing first aid | 1 | 0 | 0 | 0 | 0 | 0 | 50 | 0
4831 | 041-UA20588716_0080 | 20588716 | electricity generation | Humanitarian | Medical care | Medications | Medications | Tourniquet | - | medical | - | - | pcs. | 50 | 50 | 0 | 0 | 0 | 0 | Emergency Stock | High | 2022-05-31 | - | Medications | - | Providing first aid | 1 | 0 | 0 | 0 | 0 | 0 | 50 | 0
4832 | 041-UA20588716_0081 | 20588716 | electricity generation | Humanitarian | Medical care | Expendables | Syringes | Syringes 2 ml | - | - | - | - | pcs. | 500 | 500 | 0 | 0 | 0 | 0 | Emergency Stock | High | 2022-05-31 | - | Medications | - | Providing first aid | 1 | 0 | 0 | 0 | 0 | 0 | 500 | 0
4833 | 041-UA20588716_0082 | 20588716 | electricity generation | Humanitarian | Medical care | Expendables | Syringes | Syringes 20 ml | - | - | - | - | pcs. | 200 | 200 | 0 | 0 | 0 | 0 | Emergency Stock | High | 2022-05-31 | - | Medications | - | Providing first aid | 1 | 0 | 0 | 0 | 0 | 0 | 200 | 0
4834 | 041-UA20588716_0083 | 20588716 | electricity generation | Humanitarian | Medical care | Medications | Medications | Hydrogen peroxide 3% 100 ml | - | - | - | - | bottle | 100 | 100 | 0 | 0 | 0 | 0 | Emergency Stock | High | 2022-05-31 | - | Medications | - | Providing first aid | 1 | 0 | 0 | 0 | 0 | 0 | 100 | 0
4835 | 041-UA20588716_0084 | 20588716 | electricity generation | Humanitarian | Medical care | Medications | Medications | Chlorhexidine 100 ml | - | - | - | - | bottle | 50 | 50 | 0 | 0 | 0 | 0 | Emergency Stock | High | 2022-05-31 | - | Medications | - | Providing first aid | 1 | 0 | 0 | 0 | 0 | 0 | 50 | 0
4836 | 041-UA20588716_0085 | 20588716 | electricity generation | Humanitarian | Medical care | Medications | Medications | Captopres | - | 25 mg No.20 | - | - | pack | 5 | 5 | 0 | 0 | 0 | 0 | Emergency Stock | High | 2022-05-31 | - | Medications | - | Providing first aid | 1 | 0 | 0 | 0 | 0 | 0 | 5 | 0
4837 | 041-UA20588716_0086 | 20588716 | electricity generation | Humanitarian | Medical care | Medications | Medications | Pharmadipine | - | 25 ml | - | - | bottle | 8 | 8 | 0 | 0 | 0 | 0 | Emergency Stock | High | 2022-05-31 | - | Medications | - | Providing first aid | 1 | 0 | 0 | 0 | 0 | 0 | 8 | 0
4838 | 041-UA20588716_0087 | 20588716 | electricity generation | Humanitarian | Medical care | Medications | Medications | Baralgin | - | 5 ml No.10 | - | - | pack | 4 | 4 | 0 | 0 | 0 | 0 | Emergency Stock | High | 2022-05-31 | - | Medications | - | Providing first aid | 1 | 0 | 0 | 0 | 0 | 0 | 4 | 0
4839 | 041-UA20588716_0088 | 20588716 | electricity generation | Humanitarian | Medical care | Medications | Medications | Dimedrol | - | 1% 1 ml No.10 | - | - | pack | 4 | 4 | 0 | 0 | 0 | 0 | Emergency Stock | High | 2022-05-31 | - | Medications | - | Providing first aid | 1 | 0 | 0 | 0 | 0 | 0 | 4 | 0
4840 | 041-UA20588716_0089 | 20588716 | electricity generation | Humanitarian | Medical care | Medications | Medications | Analgin amp. 2 ml | - | - | - | - | pack | 4 | 4 | 0 | 0 | 0 | 0 | Emergency Stock | High | 2022-05-31 | - | Medications | - | Providing first aid | 1 | 0 | 0 | 0 | 0 | 0 | 4 | 0
4841 | 041-UA20588716_0090 | 20588716 | electricity generation | Humanitarian | Medical care | Medications | Medications | Papaverine | - | 2 ml No.10 | - | - | pack | 4 | 4 | 0 | 0 | 0 | 0 | Emergency Stock | High | 2022-05-31 | - | Medications | - | Providing first aid | 1 | 0 | 0 | 0 | 0 | 0 | 4 | 0
4842 | 041-UA20588716_0091 | 20588716 | electricity generation | Humanitarian | Medical care | Medications | Medications | Dressing packages | - | sterile | - | - | pcs. | 200 | 200 | 0 | 0 | 0 | 0 | Emergency Stock | High | 2022-05-31 | - | Medications | - | Providing first aid | 1 | 0 | 0 | 0 | 0 | 0 | 200 | 0
4843 | 041-UA20588716_0092 | 20588716 | electricity generation | Humanitarian | Medical care | Medications | Medications | Corvalment | - | No.30 | - | - | pack | 5 | 5 | 0 | 0 | 0 | 0 | Emergency Stock | High | 2022-05-31 | - | Medications | - | Providing first aid | 1 | 0 | 0 | 0 | 0 | 0 | 5 | 0
4844 | 041-UA20588716_0093 | 20588716 | electricity generation | Humanitarian | Medical care | Medications | Medications | Valeriana forte 40 mg No.50 | - | - | - | - | pack | 4 | 4 | 0 | 0 | 0 | 0 | Emergency Stock | High | 2022-05-31 | - | Medications | - | Providing first aid | 1 | 0 | 0 | 0 | 0 | 0 | 4 | 0
4845 | 041-UA20588716_0094 | 20588716 | electricity generation | Humanitarian | Medical care | Medications | Medications | Diazolin | - | 0.1 g No.20 | - | - | pack | 5 | 5 | 0 | 0 | 0 | 0 | Emergency Stock | High | 2022-05-31 | - | Medications | - | Providing first aid | 1 | 0 | 0 | 0 | 0 | 0 | 5 | 0
4846 | 041-UA20588716_0095 | 20588716 | electricity generation | Humanitarian | Medical care | Medications | Medications | Cetrine | - | No.20 | - | - | pack | 5 | 5 | 0 | 0 | 0 | 0 | Emergency Stock | High | 2022-05-31 | - | Medications | - | Providing first aid | 1 | 0 | 0 | 0 | 0 | 0 | 5 | 0
4847 | 041-UA20588716_0096 | 20588716 | electricity generation | Humanitarian | Medical care | Medications | Medications | Rinazoline | - | 15 ml | - | - | bottle | 10 | 10 | 0 | 0 | 0 | 0 | Emergency Stock | High | 2022-05-31 | - | Medications | - | Providing first aid | 1 | 0 | 0 | 0 | 0 | 0 | 10 | 0
4848 | 041-UA20588716_0097 | 20588716 | electricity generation | Humanitarian | Medical care | Medications | Medications | Strepsils | - | No.20 | - | - | pack | 10 | 10 | 0 | 0 | 0 | 0 | Emergency Stock | High | 2022-05-31 | - | Medications | - | Providing first aid | 1 | 0 | 0 | 0 | 0 | 0 | 10 | 0
4849 | 041-UA20588716_0098 | 20588716 | electricity generation | Humanitarian | Medical care | Medications | Medications | Ibuprofen | - | 200 mg No.50 | - | - | pack | 5 | 5 | 0 | 0 | 0 | 0 | Emergency Stock | High | 2022-05-31 | - | Medications | - | Providing first aid | 1 | 0 | 0 | 0 | 0 | 0 | 5 | 0
4850 | 041-UA20588716_0099 | 20588716 | electricity generation | Humanitarian | Medical care | Medications | Medications | Nimesil | - | powder No.30 | - | - | pack | 5 | 5 | 0 | 0 | 0 | 0 | Emergency Stock | High | 2022-05-31 | - | Medications | - | Providing first aid | 1 | 0 | 0 | 0 | 0 | 0 | 5 | 0
4851 | 041-UA20588716_0100 | 20588716 | electricity generation | Humanitarian | Medical care | Medications | Medications | Sedalgin | - | No.20 | - | - | pack | 5 | 5 | 0 | 0 | 0 | 0 | Emergency Stock | High | 2022-05-31 | - | Medications | - | Providing first aid | 1 | 0 | 0 | 0 | 0 | 0 | 5 | 0
4852 | 041-UA20588716_0101 | 20588716 | electricity generation | Humanitarian | Medical care | Medications | Medications | Citramon forte No.10 | - | - | - | - | pack | 40 | 40 | 0 | 0 | 0 | 0 | Emergency Stock | High | 2022-05-31 | - | Medications | - | Providing first aid | 1 | 0 | 0 | 0 | 0 | 0 | 40 | 0
4853 | 041-UA20588716_0102 | 20588716 | electricity generation | Humanitarian | Medical care | Medications | Medications | Furacillin | - | No.20 | - | - | pack | 15 | 15 | 0 | 0 | 0 | 0 | Emergency Stock | High | 2022-05-31 | - | Medications | - | Providing first aid | 1 | 0 | 0 | 0 | 0 | 0 | 15 | 0
4854 | 041-UA20588716_0103 | 20588716 | electricity generation | Humanitarian | Medical care | Medications | Medications | Magnesium sulfate | - | 25% 5 ml No.10 | - | - | pack | 5 | 5 | 0 | 0 | 0 | 0 | Emergency Stock | High | 2022-05-31 | - | Medications | - | Providing first aid | 1 | 0 | 0 | 0 | 0 | 0 | 5 | 0
4855 | 041-UA20588716_0104 | 20588716 | electricity generation | Humanitarian | Medical care | Medications | Medications | Dexamethasone | - | 1 ml No.5 | - | - | pack | 4 | 4 | 0 | 0 | 0 | 0 | Emergency Stock | High | 2022-05-31 | - | Medications | - | Providing first aid | 1 | 0 | 0 | 0 | 0 | 0 | 4 | 0
4856 | 041-UA20588716_0105 | 20588716 | electricity generation | Humanitarian | Medical care | Medications | Medications | Sulfacyl sodium | - | 20% 10 ml | - | - | pack | 10 | 10 | 0 | 0 | 0 | 0 | Emergency Stock | High | 2022-05-31 | - | Medications | - | Providing first aid | 1 | 0 | 0 | 0 | 0 | 0 | 10 | 0
4857 | 041-UA20588716_0106 | 20588716 | electricity generation | Humanitarian | Medical care | Medications | Medications | Synthomycin liniment | - | 50 m/g, 25 g each | - | - | pack | 5 | 5 | 0 | 0 | 0 | 0 | Emergency Stock | High | 2022-05-31 | - | Medications | - | Providing first aid | 1 | 0 | 0 | 0 | 0 | 0 | 5 | 0
4858 | 041-UA20588716_0107 | 20588716 | electricity generation | Humanitarian | Medical care | Medications | Medications | Balsamic liniment | - | 40 g | - | - | pack | 5 | 5 | 0 | 0 | 0 | 0 | Emergency Stock | High | 2022-05-31 | - | Medications | - | Providing first aid | 1 | 0 | 0 | 0 | 0 | 0 | 5 | 0
4859 | 041-UA20588716_0108 | 20588716 | electricity generation | Humanitarian | Medical care | Medications | Medications | Boric acid powder cryst. | - | 10 g | - | - | pack | 50 | 50 | 0 | 0 | 0 | 0 | Emergency Stock | High | 2022-05-31 | - | Medications | - | Providing first aid | 1 | 0 | 0 | 0 | 0 | 0 | 50 | 0
4860 | 041-UA20588716_0109 | 20588716 | electricity generation | Humanitarian | Medical care | Medications | Medications | Azithromycin | - | 500 mg No.3 capsules | - | - | pack | 10 | 10 | 0 | 0 | 0 | 0 | Emergency Stock | High | 2022-05-31 | - | Medications | - | Providing first aid | 1 | 0 | 0 | 0 | 0 | 0 | 10 | 0
4861 | 041-UA20588716_0110 | 20588716 | electricity generation | Humanitarian | Medical care | Medications | Medications | Sorcef | - | 400 mg No.10 | - | - | pack | 5 | 5 | 0 | 0 | 0 | 0 | Emergency Stock | High | 2022-05-31 | - | Medications | - | Providing first aid | 1 | 0 | 0 | 0 | 0 | 0 | 5 | 0
4862 | 041-UA20588716_0111 | 20588716 | electricity generation | Humanitarian | Medical care | Medications | Medications | Ampicillin powder for solution for injection | - | 1 g No.1 | - | - | bottle | 10 | 10 | 0 | 0 | 0 | 0 | Emergency Stock | High | 2022-05-31 | - | Medications | - | Providing first aid | 1 | 0 | 0 | 0 | 0 | 0 | 10 | 0
4863 | 041-UA20588716_0112 | 20588716 | electricity generation | Humanitarian | Medical care | Medications | Medications | Iodine solution for external use | - | alcohol 5%, 20 ml each | - | - | bottle | 50 | 50 | 0 | 0 | 0 | 0 | Emergency Stock | High | 2022-05-31 | - | Medications | - | Providing first aid | 1 | 0 | 0 | 0 | 0 | 0 | 50 | 0
4864 | 041-UA20588716_0113 | 20588716 | electricity generation | Humanitarian | Medical care | Medications | Medications | Acetylsalicylic acid 0.5 g No.10 | - | - | - | - | pack | 30 | 30 | 0 | 0 | 0 | 0 | Emergency Stock | High | 2022-05-31 | - | Medications | - | Providing first aid | 1 | 0 | 0 | 0 | 0 | 0 | 30 | 0
4865 | 041-UA20588716_0114 | 20588716 | electricity generation | Humanitarian | Medical care | Medications | Medications | Phenazepam | - | 0.0005 g No.50 | - | - | pack | 4 | 4 | 0 | 0 | 0 | 0 | Emergency Stock | High | 2022-05-31 | - | Medications | - | Providing first aid | 1 | 0 | 0 | 0 | 0 | 0 | 4 | 0
4866 | 041-UA20588716_0115 | 20588716 | electricity generation | Humanitarian | Medical care | Medications | Medications | Kordiamin | - | solution for injection 250 mg/ml, 2 ml each No.10 | - | - | pack | 4 | 4 | 0 | 0 | 0 | 0 | Emergency Stock | High | 2022-05-31 | - | Medications | - | Providing first aid | 1 | 0 | 0 | 0 | 0 | 0 | 4 | 0
4867 | 041-UA20588716_0116 | 20588716 | electricity generation | Humanitarian | Medical care | Medications | Medications | Caffeine and sodium benzoate | - | solution for injection 100 mg/ml, 1 ml each No.10 | - | - | pack | 4 | 4 | 0 | 0 | 0 | 0 | Emergency Stock | High | 2022-05-31 | - | Medications | - | Providing first aid | 1 | 0 | 0 | 0 | 0 | 0 | 4 | 0
4868 | 041-UA20588716_0117 | 20588716 | electricity generation | Humanitarian | Medical care | Medications | Medications | Piracetam | - | solution for injection 200 mg/ml, 5 ml each No.10 | - | - | pack | 4 | 4 | 0 | 0 | 0 | 0 | Emergency Stock | High | 2022-05-31 | - | Medications | - | Providing first aid | 1 | 0 | 0 | 0 | 0 | 0 | 4 | 0
4869 | 041-UA20588716_0118 | 20588716 | electricity generation | Humanitarian | Medical care | Medications | Medications | Adrenaline | - | solution for injection 1.8 mg/ml, 1 ml each No.10 | - | - | pack | 2 | 2 | 0 | 0 | 0 | 0 | Emergency Stock | High | 2022-05-31 | - | Medications | - | Providing first aid | 1 | 0 | 0 | 0 | 0 | 0 | 2 | 0
4870 | 041-UA20588716_0119 | 20588716 | electricity generation | Humanitarian | Medical care | Medications | Medications | Prednisolone | - | solution for injection 30 mg/ml, 1 ml each No.3 | - | - | pack | 2 | 2 | 0 | 0 | 0 | 0 | Emergency Stock | High | 2022-05-31 | - | Medications | - | Providing first aid | 1 | 0 | 0 | 0 | 0 | 0 | 2 | 0
4871 | 041-UA20588716_0120 | 20588716 | electricity generation | Humanitarian | Medical care | Medications | Medications | Cordarone | - | 200 mg No.30 | - | - | pack | 3 | 3 | 0 | 0 | 0 | 0 | Emergency Stock | High | 2022-05-31 | - | Medications | - | Providing first aid | 1 | 0 | 0 | 0 | 0 | 0 | 3 | 0
4872 | 041-UA20588716_0121 | 20588716 | electricity generation | Humanitarian | Medical care | Medications | Medications | Anaprilin | - | 10 mg No.50 | - | - | pack | 3 | 3 | 0 | 0 | 0 | 0 | Emergency Stock | High | 2022-05-31 | - | Medications | - | Providing first aid | 1 | 0 | 0 | 0 | 0 | 0 | 3 | 0
4873 | 041-UA20588716_0122 | 20588716 | electricity generation | Humanitarian | Medical care | Medications | Medications | Anaprilin | - | 40 mg No.50 | - | - | pack | 3 | 3 | 0 | 0 | 0 | 0 | Emergency Stock | High | 2022-05-31 | - | Medications | - | Providing first aid | 1 | 0 | 0 | 0 | 0 | 0 | 3 | 0
4874 | 041-UA20588716_0123 | 20588716 | electricity generation | Humanitarian | Medical care | Medications | Medications | Corvaldin | - | 25 ml | - | - | bottle | 40 | 40 | 0 | 0 | 0 | 0 | Emergency Stock | High | 2022-05-31 | - | Medications | - | Providing first aid | 1 | 0 | 0 | 0 | 0 | 0 | 40 | 0
4875 | 041-UA20588716_0124 | 20588716 | electricity generation | Humanitarian | Medical care | Medications | Medications | Theraflu | - | No.10 | - | - | pack | 10 | 10 | 0 | 0 | 0 | 0 | Emergency Stock | High | 2022-05-31 | - | Medications | - | Providing first aid | 1 | 0 | 0 | 0 | 0 | 0 | 10 | 0
4876 | 041-UA20588716_0125 | 20588716 | electricity generation | Humanitarian | Medical care | Medications | Medications | Festal neo | - | 10,000 No.20 | - | - | pack | 5 | 5 | 0 | 0 | 0 | 0 | Emergency Stock | High | 2022-05-31 | - | Medications | - | Providing first aid | 1 | 0 | 0 | 0 | 0 | 0 | 5 | 0
4877 | 041-UA20588716_0126 | 20588716 | electricity generation | Humanitarian | Medical care | Medications | Medications | Amixin | - | - | - | - | pack | 10 | 10 | 0 | 0 | 0 | 0 | Emergency Stock | High | 2022-05-31 | - | Medications | - | Providing first aid | 1 | 0 | 0 | 0 | 0 | 0 | 10 | 0
4878 | 041-UA20588716_0127 | 20588716 | electricity generation | Humanitarian | Food | Food | Grocery kits | Field ration (daily set of dry grocery items) | - | Daily diet: breakfast, lunch, dinner. The set includes porridge, soups or borscht, fireless heating, tea, coffee, spices. | - | - | pack | 100 | 100 | 0 | 0 | 0 | 0 | Emergency Stock | High | 2022-05-31 | - | Medications | - | Providing first aid | 1 | 0 | 0 | 0 | 0 | 0 | 100 | 0
4879 | 041-UA20588716_0128 | 20588716 | electricity generation | Humanitarian | Civil protection | Personal protective equipment | First-aid kits (tactical) | First-aid kit (tactical) | 1. Python-2 turnstile tourniquet - 2 pcs 2. Bandage package - 1 pc 3. Hemostatic bandage - 1 pc 4. Hemostatic bandage - 1 pc 5. Occlusal bandage - 1 pc 6. Adjustable nasopharyngeal airway with lubricant - 1 pc 7. Reinforced adhesive tape - 1 pc 8. Tactical medical scissors - 1 pc 9. Thermal cover - 1 pc 10. Nitrile gloves - 1 pair 11. Marker pens - 1 pc. | Individual First Aid Kit | - | - | pcs. | 100 | 100 | 0 | 0 | 0 | 0 | Emergency Stock | High | 2022-05-31 | - | Medications | - | Providing first aid | 1 | 0 | 0 | 0 | 0 | 0 | 100 | 0
4880 | 041-UA20588716_0129 | 20588716 | electricity generation | Humanitarian | Medical care | Expendables | Bandages | Sterile bandage 5*10 cm | - | Sterile bandage 5*10 cm | - | - | pcs. | 300 | 300 | 0 | 0 | 0 | 0 | Emergency Stock | High | 2022-05-31 | - | Medications | - | Providing first aid | 1 | 0 | 0 | 0 | 0 | 0 | 300 | 0
4881 | 041-UA20588716_0130 | 20588716 | electricity generation | Humanitarian | Medical care | Medications | Medications | Sterile dressing package with one pad cushion | - | - | - | - | pcs. | 200 | 200 | 0 | 0 | 0 | 0 | Emergency Stock | High | 2022-05-31 | - | Medications | - | Providing first aid | 1 | 0 | 0 | 0 | 0 | 0 | 200 | 0
4882 | 041-UA20588716_0131 | 20588716 | electricity generation | Humanitarian | Medical care | Medications | Medications | Cotton wool 100 g | - | - | - | - | pack | 20 | 20 | 0 | 0 | 0 | 0 | Emergency Stock | High | 2022-05-31 | - | Medications | - | Providing first aid | 1 | 0 | 0 | 0 | 0 | 0 | 20 | 0
4883 | 041-UA20588716_0132 | 20588716 | electricity generation | Humanitarian | Medical care | Personal protective equipment | Hemostatic tourniquets | NAR Combat Application Tourniquet (C-A-T) | - | Allows you to quickly stop life-threatening bleeding. Easy application even with one hand. Designed for use in all weather conditions. Dimensions: 17 cm x 6 cm x 4 cm (Length\width\depth in the folded state). Overall length: ~ 95 cm. Weight: 77 g. Patent No. 7,842,067 and 7,892,253. | - | - | pcs. | 30 | 30 | 0 | 0 | 0 | 0 | Emergency Stock | High | 2022-05-31 | - | Medications | - | Providing first aid | 1 | 0 | 0 | 0 | 0 | 0 | 30 | 0
4884 | 041-UA20588716_0133 | 20588716 | electricity generation | Humanitarian | Medical care | Expendables | Syringes | Syringes 2 ml | - | - | - | - | pcs. | 100 | 100 | 0 | 0 | 0 | 0 | Emergency Stock | High | 2022-05-31 | - | Medications | - | Providing first aid | 1 | 0 | 0 | 0 | 0 | 0 | 100 | 0
4885 | 041-UA20588716_0134 | 20588716 | electricity generation | Humanitarian | Medical care | Expendables | Syringes | Syringe 5 ml | - | - | - | - | pcs. | 100 | 100 | 0 | 0 | 0 | 0 | Emergency Stock | High | 2022-05-31 | - | Medications | - | Providing first aid | 1 | 0 | 0 | 0 | 0 | 0 | 100 | 0
4886 | 041-UA20588716_0135 | 20588716 | electricity generation | Humanitarian | Medical care | Expendables | Syringes | Syringe 10 ml | - | - | - | - | pcs. | 100 | 100 | 0 | 0 | 0 | 0 | Emergency Stock | High | 2022-05-31 | - | Medications | - | Providing first aid | 1 | 0 | 0 | 0 | 0 | 0 | 100 | 0
4887 | 041-UA20588716_0136 | 20588716 | electricity generation | Humanitarian | Medical care | Expendables | Syringes | Syringes 20 ml | - | - | - | - | pcs. | 20 | 20 | 0 | 0 | 0 | 0 | Emergency Stock | High | 2022-05-31 | - | Medications | - | Providing first aid | 1 | 0 | 0 | 0 | 0 | 0 | 20 | 0
4888 | 041-UA20588716_0137 | 20588716 | electricity generation | Humanitarian | Medical care | Medications | Medications | Hydrogen peroxide 3% 100 ml | - | - | - | - | bottle | 50 | 50 | 0 | 0 | 0 | 0 | Emergency Stock | High | 2022-05-31 | - | Medications | - | Providing first aid | 1 | 0 | 0 | 0 | 0 | 0 | 50 | 0
4889 | 041-UA20588716_0138 | 20588716 | electricity generation | Humanitarian | Medical care | Medications | Medications | Chlorhexidine 100 ml | - | - | - | - | bottle | 50 | 50 | 0 | 0 | 0 | 0 | Emergency Stock | High | 2022-05-31 | - | Medications | - | Providing first aid | 1 | 0 | 0 | 0 | 0 | 0 | 50 | 0
4890 | 041-UA20588716_0139 | 20588716 | electricity generation | Humanitarian | Medical care | Medications | Medications | Analgin amp. 2 ml | - | - | - | - | pack | 2 | 2 | 0 | 0 | 0 | 0 | Emergency Stock | High | 2022-05-31 | - | Medications | - | Providing first aid | 1 | 0 | 0 | 0 | 0 | 0 | 2 | 0
4891 | 041-UA20588716_0140 | 20588716 | electricity generation | Humanitarian | Medical care | Medications | Medications | Corvalment No.30 | - | - | - | - | pack | 3 | 3 | 0 | 0 | 0 | 0 | Emergency Stock | High | 2022-05-31 | - | Medications | - | Providing first aid | 1 | 0 | 0 | 0 | 0 | 0 | 3 | 0
4892 | 041-UA20588716_0141 | 20588716 | electricity generation | Humanitarian | Medical care | Medications | Medications | Corvaltab No.20 | - | - | - | - | pack | 2 | 2 | 0 | 0 | 0 | 0 | Emergency Stock | High | 2022-05-31 | - | Medications | - | Providing first aid | 1 | 0 | 0 | 0 | 0 | 0 | 2 | 0
4893 | 041-UA20588716_0142 | 20588716 | electricity generation | Humanitarian | Medical care | Medications | Medications | Valeriana forte 40 mg No.50 | - | - | - | - | pack | 2 | 2 | 0 | 0 | 0 | 0 | Emergency Stock | High | 2022-05-31 | - | Medications | - | Providing first aid | 1 | 0 | 0 | 0 | 0 | 0 | 2 | 0
4894 | 041-UA20588716_0143 | 20588716 | electricity generation | Humanitarian | Medical care | Medications | Medications | Sedafiton forte capsules No.48 | - | - | - | - | pack | 4 | 4 | 0 | 0 | 0 | 0 | Emergency Stock | High | 2022-05-31 | - | Medications | - | Providing first aid | 1 | 0 | 0 | 0 | 0 | 0 | 4 | 0
4895 | 041-UA20588716_0144 | 20588716 | electricity generation | Humanitarian | Medical care | Medications | Medications | Loratadine 10mg No.100 | - | - | - | - | pack | 1 | 1 | 0 | 0 | 0 | 0 | Emergency Stock | High | 2022-05-31 | - | Medications | - | Providing first aid | 1 | 0 | 0 | 0 | 0 | 0 | 1 | 0
4896 | 041-UA20588716_0145 | 20588716 | electricity generation | Humanitarian | Medical care | Medications | Medications | Citramon forte No.10 | - | - | - | - | pack | 100 | 100 | 0 | 0 | 0 | 0 | Emergency Stock | High | 2022-05-31 | - | Medications | - | Providing first aid | 1 | 0 | 0 | 0 | 0 | 0 | 100 | 0
4897 | 041-UA20588716_0146 | 20588716 | electricity generation | Humanitarian | Medical care | Medications | Medications | Naphthysine 0.05% | - | - | - | - | bottle | 15 | 15 | 0 | 0 | 0 | 0 | Emergency Stock | High | 2022-05-31 | - | Medications | - | Providing first aid | 1 | 0 | 0 | 0 | 0 | 0 | 15 | 0
4898 | 041-UA20588716_0147 | 20588716 | electricity generation | Humanitarian | Medical care | Medications | Medications | Naphthysine 0.1% | - | - | - | - | bottle | 15 | 15 | 0 | 0 | 0 | 0 | Emergency Stock | High | 2022-05-31 | - | Medications | - | Providing first aid | 1 | 0 | 0 | 0 | 0 | 0 | 15 | 0
4899 | 041-UA20588716_0148 | 20588716 | electricity generation | Humanitarian | Medical care | Medications | Medications | Eucazoline Aqua | - | - | - | - | bottle | 5 | 5 | 0 | 0 | 0 | 0 | Emergency Stock | High | 2022-05-31 | - | Medications | - | Providing first aid | 1 | 0 | 0 | 0 | 0 | 0 | 5 | 0
4900 | 041-UA20588716_0149 | 20588716 | electricity generation | Humanitarian | Medical care | Medications | Medications | Broncho veda candy No.300 (in packages) | - | Come in packages | - | - | pcs. | 3 | 3 | 0 | 0 | 0 | 0 | Emergency Stock | High | 2022-05-31 | - | Medications | - | Providing first aid | 1 | 0 | 0 | 0 | 0 | 0 | 3 | 0
4901 | 041-UA20588716_0150 | 20588716 | electricity generation | Humanitarian | Medical care | Medications | Medications | Nimesil powder No.30 | - | - | - | - | pack | 2 | 2 | 0 | 0 | 0 | 0 | Emergency Stock | High | 2022-05-31 | - | Medications | - | Providing first aid | 1 | 0 | 0 | 0 | 0 | 0 | 2 | 0
4902 | 041-UA20588716_0151 | 20588716 | electricity generation | Humanitarian | Medical care | Medications | Medications | Magnesium sulfate 25% 58 ml No.10 | - | - | - | - | pack | 2 | 2 | 0 | 0 | 0 | 0 | Emergency Stock | High | 2022-05-31 | - | Medications | - | Providing first aid | 1 | 0 | 0 | 0 | 0 | 0 | 2 | 0
4903 | 041-UA20588716_0152 | 20588716 | electricity generation | Humanitarian | Medical care | Medications | Medications | Aethonium ointment | - | - | - | - | bottle | 3 | 3 | 0 | 0 | 0 | 0 | Emergency Stock | High | 2022-05-31 | - | Medications | - | Providing first aid | 1 | 0 | 0 | 0 | 0 | 0 | 3 | 0
4904 | 041-UA20588716_0153 | 20588716 | electricity generation | Humanitarian | Medical care | Medications | Medications | Iodine solution for external use | - | - | - | - | bottle | 30 | 30 | 0 | 0 | 0 | 0 | Emergency Stock | High | 2022-05-31 | - | Medications | - | Providing first aid | 1 | 0 | 0 | 0 | 0 | 0 | 30 | 0
4905 | 041-UA20588716_0154 | 20588716 | electricity generation | Humanitarian | Medical care | Medications | Medications | Acetylsalicylic acid 0.5 g No.10 | - | - | - | - | pack | 20 | 20 | 0 | 0 | 0 | 0 | Emergency Stock | High | 2022-05-31 | - | Medications | - | Providing first aid | 1 | 0 | 0 | 0 | 0 | 0 | 20 | 0
4906 | 041-UA20588716_0155 | 20588716 | electricity generation | Humanitarian | Medical care | Medications | Medications | Barboval fl. | - | - | - | - | bottle | 20 | 20 | 0 | 0 | 0 | 0 | Emergency Stock | High | 2022-05-31 | - | Medications | - | Providing first aid | 1 | 0 | 0 | 0 | 0 | 0 | 20 | 0
4907 | 041-UA20588716_0156 | 20588716 | electricity generation | Humanitarian | Medical care | Medications | Medications | Corvalol fl. | - | - | - | - | bottle | 20 | 20 | 0 | 0 | 0 | 0 | Emergency Stock | High | 2022-05-31 | - | Medications | - | Providing first aid | 1 | 0 | 0 | 0 | 0 | 0 | 20 | 0
4908 | 041-UA20588716_0157 | 20588716 | electricity generation | Humanitarian | Medical care | Medications | Medications | Mezym forte 1000 No.20 | - | - | - | - | pack | 5 | 5 | 0 | 0 | 0 | 0 | Emergency Stock | High | 2022-05-31 | - | Medications | - | Providing first aid | 1 | 0 | 0 | 0 | 0 | 0 | 5 | 0
4909 | 041-UA20588716_0158 | 20588716 | electricity generation | Humanitarian | Medical care | Medications | Medications | Gripgo tablets No.200 (4*50) | - | - | - | - | pack | 2 | 2 | 0 | 0 | 0 | 0 | Emergency Stock | High | 2022-05-31 | - | Medications | - | Providing first aid | 1 | 0 | 0 | 0 | 0 | 0 | 2 | 0
4910 | 041-UA20588716_0159 | 20588716 | electricity generation | Humanitarian | Medical care | Medications | Medications | Pantestin tube 30 g | - | - | - | - | pack | 2 | 2 | 0 | 0 | 0 | 0 | Emergency Stock | High | 2022-05-31 | - | Medications | - | Providing first aid | 1 | 0 | 0 | 0 | 0 | 0 | 2 | 0
4911 | 041-UA20588716_0160 | 20588716 | electricity generation | Humanitarian | Medical care | Medications | Medications | Napkin gel antimicrobic "OpekUn" against burns and wounds (10х10 cm) - 3 pcs | - | - | - | - | pack | 10 | 10 | 0 | 0 | 0 | 0 | Emergency Stock | High | 2022-05-31 | - | Medications | - | Providing first aid | 1 | 0 | 0 | 0 | 0 | 0 | 10 | 0
4912 | 041-UA20588716_0161 | 20588716 | electricity generation | Humanitarian | Medical care | Medications | Medications | Lerkamen 20 | - | - | - | - | pack | 10 | 10 | 0 | 0 | 0 | 0 | Emergency Stock | High | 2022-05-31 | - | Medications | - | Providing first aid | 1 | 0 | 0 | 0 | 0 | 0 | 10 | 0
4913 | 041-UA20588716_0162 | 20588716 | electricity generation | Humanitarian | Medical care | Medications | Medications | Valsacor 320 | - | - | - | - | pack | 10 | 10 | 0 | 0 | 0 | 0 | Emergency Stock | High | 2022-05-31 | - | Medications | - | Providing first aid | 1 | 0 | 0 | 0 | 0 | 0 | 10 | 0
4914 | 041-UA20588716_0163 | 20588716 | electricity generation | Humanitarian | Civil protection | Personal protective equipment | Gas masks | GP-7 gas mask with additional equipment of the DPG-3 cartridge for protection against ammonia | GP-7 gas mask DPG-3 cartridge | flow resistance at a rate of 30 dm³/min, not more than 176.4 PA; operating temperature, ºС -40 .. + 40; permeability coefficient, not more than,%: aerosol-0.001 radioactive iodine-131-0.01; coefficient of suction under the mask, not more than% -0.001; CO2 content in inhaled air, not more than 1%; visual inspection at least 60% | - | - | pcs. | 1284 | 1284 | 0 | 0 | 0 | 0 | Emergency Stock | High | 2022-05-31 | https://euroservis.com.ua/ua/protivogaz-grazhdanskiy-gp-7/ | Designed to protect the respiratory system from toxic substances, harmful biological factors, and radioactive dust. | - | To protect the personnel from toxic substances, harmful biological factors, and radioactive dust. | 1 | 0 | 0 | 0 | 0 | 0 | 1284 | 0
4915 | 041-UA20588716_0164 | 20588716 | electricity generation | Humanitarian | Civil protection | Personal protective equipment | Individual means of chemical and radiation protection | Respirators A1R1 | - | Complete set: half-mask; two gas filters a1r1. Warranty period: 3 years (for masks and filters) Meets the following standards: DSTU EN 140: 2004 and DSTU EN 14387: 2017 Type: half-mask; Protection type: A1R1; Protection level: up to 15 MPC; Exhalation type: one exhalation valve; Usage: reusable | - | - | pcs. | 1332 | 1332 | 0 | 0 | 0 | 0 | Emergency Stock | High | 2022-05-31 | https://euroservis.com.ua/ua/respirator-kedr-pylegazozashchitnyy-marki-a1r1/ | Designed to protect the respiratory system from toxic substances, harmful biological factors, and radioactive dust. | - | To protect the personnel from toxic substances, harmful biological factors, and radioactive dust. | 1 | 0 | 0 | 0 | 0 | 0 | 1332 | 0
4916 | 041-UA20588716_0165 | 20588716 | electricity generation | Humanitarian | Civil protection | Personal protective equipment | Individual means of chemical and radiation protection | L-1 suit | overalls with galoshes; hooded jackets; bipedal mittens; polymer buttons - 6 pcs; carrying bags. | Protection against exposure to solid, liquid, droplet-aerosol toxic substances, suspensions, aerosols, harmful biological factors and radioactive dust | - | - | pcs. | 415 | 415 | 0 | 0 | 0 | 0 | Emergency Stock | High | 2022-05-31 | https://asaptech.com.ua/ua/sredstva-individualnoy-zashchity/spetsodezhda/kostyum-zaschitnyj-l-1-novyj.html | Designed for use as a universal special clothing for personnel to protect human skin, clothing and footwear from exposure to solid, liquid, droplet-aerosol toxic substances, suspensions, aerosols, harmful biological agents and radioactive dust. | - | To protect the personnel from toxic substances, harmful biological factors, and radioactive dust. | 1 | 0 | 0 | 0 | 0 | 0 | 415 | 0
4917 | 121-UA05471230_0001 | 05471230 | electricity generation | Humanitarian | Food | Food | Individual products | Flour | - | Wheat | - | - | kg | 49000 | 49000 | 0 | 0 | 0 | 0 | Emergency Stock | High | 2022-05-31 | - | - | - | - | 1 | 0 | 0 | 0 | 0 | 0 | 49000 | 0
4918 | 121-UA05471230_0002 | 05471230 | electricity generation | Humanitarian | Food | Food | Individual products | Flour | - | Rye | - | - | kg | 21000 | 21000 | 0 | 0 | 0 | 0 | Emergency Stock | High | 2022-05-31 | - | - | - | - | 1 | 0 | 0 | 0 | 0 | 0 | 21000 | 0
4919 | 121-UA05471230_0003 | 05471230 | electricity generation | Humanitarian | Food | Food | Individual products | Sugar | - | - | - | - | kg | 9900 | 9900 | 0 | 0 | 0 | 0 | Emergency Stock | High | 2022-05-31 | - | - | - | - | 1 | 0 | 0 | 0 | 0 | 0 | 9900 | 0
4920 | 121-UA05471230_0004 | 05471230 | electricity generation | Humanitarian | Food | Food | Individual products | Buckwheat | - | - | - | - | kg | 7000 | 7000 | 0 | 0 | 0 | 0 | Emergency Stock | High | 2022-05-31 | - | - | - | - | 1 | 0 | 0 | 0 | 0 | 0 | 7000 | 0
4921 | 121-UA05471230_0005 | 05471230 | electricity generation | Humanitarian | Food | Food | Individual products | Wheat | - | Cereals | - | - | kg | 7000 | 7000 | 0 | 0 | 0 | 0 | Emergency Stock | High | 2022-05-31 | - | - | - | - | 1 | 0 | 0 | 0 | 0 | 0 | 7000 | 0
4922 | 121-UA05471230_0006 | 05471230 | electricity generation | Humanitarian | Food | Food | Individual products | Canned meat | - | - | - | - | pcs. | 3750 | 3750 | 0 | 0 | 0 | 0 | Emergency Stock | High | 2022-05-31 | - | - | - | - | 1 | 0 | 0 | 0 | 0 | 0 | 3750 | 0
4923 | 121-UA05471230_0007 | 05471230 | electricity generation | Humanitarian | Food | Food | Individual products | Canned fruits | - | - | - | - | pcs. | 3200 | 3200 | 0 | 0 | 0 | 0 | Emergency Stock | High | 2022-05-31 | - | - | - | - | 1 | 0 | 0 | 0 | 0 | 0 | 3200 | 0
4924 | 121-UA05471230_0008 | 05471230 | electricity generation | Humanitarian | Food | Food | Individual products | Condensed milk | - | - | - | - | pcs. | 2640 | 2640 | 0 | 0 | 0 | 0 | Emergency Stock | High | 2022-05-31 | - | - | - | - | 1 | 0 | 0 | 0 | 0 | 0 | 2640 | 0
4925 | 121-UA05471230_0009 | 05471230 | electricity generation | Humanitarian | Food | Food | Individual products | Cookies | - | - | - | - | pack | 3430 | 3430 | 0 | 0 | 0 | 0 | Emergency Stock | High | 2022-05-31 | - | - | - | - | 1 | 0 | 0 | 0 | 0 | 0 | 3430 | 0
4926 | 121-UA05471230_0010 | 05471230 | electricity generation | Humanitarian | Food | Food | Individual products | Water | - | In 6-liter containers | - | - | pcs. | 14800 | 14800 | 0 | 0 | 0 | 0 | Emergency Stock | High | 2022-05-31 | - | - | - | - | 1 | 0 | 0 | 0 | 0 | 0 | 14800 | 0
4927 | 121-UA05471230_0011 | 05471230 | electricity generation | Humanitarian | Food | Food | Individual products | Pasta | - | - | - | - | kg | 9850 | 9850 | 0 | 0 | 0 | 0 | Emergency Stock | High | 2022-05-31 | - | - | - | - | 1 | 0 | 0 | 0 | 0 | 0 | 9850 | 0
4928 | 121-UA05471230_0012 | 05471230 | electricity generation | Humanitarian | Food | Food | Individual products | Potato | - | - | - | - | l | 7500 | 7500 | 0 | 0 | 0 | 0 | Emergency Stock | High | 2022-05-31 | - | - | - | - | 1 | 0 | 0 | 0 | 0 | 0 | 7500 | 0
4929 | 121-UA05471230_0013 | 05471230 | electricity generation | Humanitarian | Food | Food | Individual products | Carrot | - | - | - | - | kg | 2500 | 2500 | 0 | 0 | 0 | 0 | Emergency Stock | High | 2022-05-31 | - | - | - | - | 1 | 0 | 0 | 0 | 0 | 0 | 2500 | 0
4930 | 121-UA05471230_0014 | 05471230 | electricity generation | Humanitarian | Food | Food | Individual products | Chicken | - | - | - | - | kg | 1200 | 1200 | 0 | 0 | 0 | 0 | Emergency Stock | High | 2022-05-31 | - | - | - | - | 1 | 0 | 0 | 0 | 0 | 0 | 1200 | 0
4931 | 121-UA05471230_0015 | 05471230 | electricity generation | Humanitarian | Household | Clothes | - | Thermal underwear | - | - | - | - | kit | 560 | 560 | 0 | 0 | 0 | 0 | Emergency Stock | High | 2022-05-31 | - | - | - | - | 1 | 0 | 0 | 0 | 0 | 0 | 560 | 0
4932 | 125-UA00130820_0002 | 00130820 | electricity generation | Humanitarian | Civil protection | Personal protective equipment | Gas masks | Gas mask | Gas mask included: full-face panoramic mask with a combined filter of small size | Gas mask included: full-face panoramic mask (with mask, headband, adjustable straps and intercom, which protects the respiratory system, skin, and eyes from exposure to toxic substances contained in gases, vapors, and aerosols (dust, smoke, fog) (can be used by people who wear glasses) and a combined filter of small size (without the use of corrugated tubes) 2nd level protection (A1V1E1K2SO15SXP3D). | - | - | pcs. | 200 | 200 | 0 | 0 | 0 | 0 | Emergency Stock | High | 2022-05-31 | https://powertool.com.ua/protivogazy-panoramnye/4126-panoramnyj-protivogaz-ppm-88-s-filtrom-a2b2e2k2p3d-ammiak.html | To protect the respiratory organs of employees and personnel of non-military civil defense formations | - | Currently, the needs of JSK "DNIPROVS'KA CHP" in gas masks are met by only 20% | 1 | 0 | 0 | 0 | 0 | 0 | 200 | 0
4933 | 125-UA00130820_0003 | 00130820 | electricity generation | Humanitarian | Civil protection | Personal protective equipment | Kevlar helmets | Kevlar helmet | Kevlar bulletproof helmet "Helmet-1M", Temp 3000 | Protection level at least 3 | - | - | pcs. | 20 | 20 | 0 | 0 | 0 | 0 | Emergency Stock | High | 2022-05-31 | https://prom.ua/p1136052858-broneshlem-kevlarovyj-kaska.html | To protect personnel when working during hostilities | - | Formation of civil defense and protection of the enterprise | 1 | 0 | 0 | 0 | 0 | 0 | 20 | 0
4934 | 125-UA00130820_0004 | 00130820 | electricity generation | Humanitarian | Civil protection | Personal protective equipment | Body armor | Level 4 body armor | Askeri Taktik Yelek body armor with a pair of GRPB-1001 plates | Protection level at least 4 (ceramet) | - | - | pcs. | 20 | 20 | 0 | 0 | 0 | 0 | Emergency Stock | High | 2022-05-31 | https://pancer.com.ua/bron/bronezhilet-4-klass-zashity-disi | To protect personnel when working during hostilities | - | Formation of civil defense and protection of the enterprise | 1 | 0 | 0 | 0 | 0 | 0 | 20 | 0
4935 | 125-UA00130820_0005 | 00130820 | electricity generation | Humanitarian | Civil protection | Personal protective equipment | Flashlights | Rechargeable flashlights (pocket) | Bailong Police P512-HP50 flashlight | Rechargeable battery | - | - | pcs. | 10 | 10 | 0 | 0 | 0 | 0 | Emergency Stock | High | 2022-05-31 | https://fireequipment.prom.ua/ua/p511119004-grupovij-akumulyatornij-lihtar.html | For emergency lighting | - | For emergency lighting | 1 | 0 | 0 | 0 | 0 | 0 | 10 | 0
4936 | 125-UA00130820_0006 | 00130820 | electricity generation | Humanitarian | Civil protection | Personal protective equipment | Flashlights | Rechargeable flashlights (pocket) | Bailong Police P512-HP50 flashlight | Rechargeable battery | - | - | pcs. | 50 | 50 | 0 | 0 | 0 | 0 | Emergency Stock | High | 2022-05-31 | https://pan-sportsmen.com.ua/ua/p1469115410-fonar-karmannyj-svetodiodnyj.html | For emergency lighting | - | For emergency lighting | 1 | 0 | 0 | 0 | 0 | 0 | 50 | 0
4937 | 126-UA00130850_0001 | 00130850 | electricity generation | Humanitarian | Civil protection | Personal protective equipment | Gas masks | Gas mask | Gas mask included: full-face panoramic mask with a combined filter of small size | Gas mask included: full-face panoramic mask (with mask, headband, adjustable straps and intercom, which protects the respiratory system, skin, and eyes from exposure to toxic substances contained in gases, vapors, and aerosols (dust, smoke, fog) (can be used by people who wear glasses) and a combined filter of small size (without the use of corrugated tubes) 2nd level protection (A1V1E1K2SO15SXP3D). | - | - | pcs. | 800 | 800 | 0 | 0 | 0 | 0 | Emergency Stock | High | 2022-05-31 | - | To protect the respiratory organs of employees and personnel of military civil defense formations | - | - | 1 | 0 | 0 | 0 | 0 | 0 | 800 | 0
4938 | 126-UA00130850_0002 | 00130850 | electricity generation | Humanitarian | Civil protection | Personal protective equipment | Kevlar helmets | Kevlar helmet | Kevlar bulletproof helmet "Helmet-1M", Temp 3000 | Protection level at least 3 | - | - | pcs. | 200 | 200 | 0 | 0 | 0 | 0 | Emergency Stock | High | 2022-05-31 | - | To protect personnel when working during hostilities | - | - | 1 | 0 | 0 | 0 | 0 | 0 | 200 | 0
4939 | 126-UA00130850_0003 | 00130850 | electricity generation | Humanitarian | Civil protection | Personal protective equipment | Body armor | Level 4 body armor | Askeri Taktik Yelek body armor with a pair of GRPB-1001 plates | Protection level at least 4 (ceramet) | - | - | pcs. | 200 | 200 | 0 | 0 | 0 | 0 | Emergency Stock | High | 2022-05-31 | - | To protect personnel when working during hostilities | - | - | 1 | 0 | 0 | 0 | 0 | 0 | 200 | 0
4940 | 002-UA23359034_0577 | 23359034 | electricity distribution | Humanitarian | Civil protection | Personal protective equipment | Flashlights | Rechargeable flashlights (pocket) | Bailong Police P512-HP50 flashlight | Rechargeable battery | - | - | pcs. | 4 | 4 | 0 | 0 | 0 | 0 | Emergency Stock | High | 2022-05-31 | - | Repair of electircal networks | - | To repair damaged energy facilities | 1 | 0 | 0 | 0 | 0 | 0 | 4 | 0
4941 | 004-UA00131268_0563 | 00131268 | electricity distribution | Humanitarian | Civil protection | Personal protective equipment | Flashlights | Rechargeable flashlights (pocket) | Bailong Police P512-HP50 flashlight | Rechargeable battery | ALTEC | - | pcs. | 2 | 2 | 0 | 0 | 0 | 0 | Emergency Stock | High | 2022-05-31 | - | to repair damaged equipment and electrical networks | - | Active hostilities on the territory serviced by the DNO and significantly complicated procurement and delivery of components for emergency repair | 1 | 0 | 0 | 0 | 0 | 0 | 2 | 0
4942 | 006-UA00131713_0481 | 00131713 | electricity distribution | Humanitarian | Civil protection | Personal protective equipment | Flashlights | Rechargeable flashlights (pocket) | Bailong Police P512-HP50 flashlight | Rechargeable battery | - | - | pcs. | 3 | 3 | 0 | 0 | 0 | 0 | Development | Low | 2022-06-15 | - | Set of tools, devices, and personal protective equipment for working on 6-20 kV overhead lines under voltage | - | To ensure the reliability of electricity supply | 1 | 0 | 0 | 0 | 0 | 0 | 3 | 0
4943 | 014-UA22767506_0235 | 22767506 | electricity distribution | Humanitarian | Civil protection | Personal protective equipment | Flashlights | Rechargeable flashlights (pocket) | Bailong Police P512-HP50 flashlight | Rechargeable battery | - | - | pcs. | 20 | 20 | 0 | 0 | 0 | 0 | Emergency Stock | High | 2022-05-31 | https://epicentrk.ua/ua/shop/fonar-prozhektornyy-grilland-zk2129-chernyy.html | For individual protection of personnel when performing electrical installation works | - | To eliminate technological disruptions in the DNO networks in dark conditions during the war. At the day time, the supply of crews is 50%. The Ukrainian supplier stopped its production due to hostilities. | 1 | 0 | 0 | 0 | 0 | 0 | 20 | 0
4944 | 016-UA22815333_0222 | 22815333 | electricity distribution | Humanitarian | Civil protection | Personal protective equipment | Flashlights | Rechargeable flashlights (pocket) | Bailong Police P512-HP50 flashlight | Rechargeable battery | - | - | pcs. | 20 | 20 | 0 | 0 | 0 | 0 | Reconstruction | High | 2022-05-15 | https://epicentrk.ua/ua/shop/fonar-prozhektornyy-grilland-zk2129-chernyy.html | For individual protection of personnel when performing electrical installation works | - | To eliminate technological disruptions in the DNO networks in dark conditions during the war. At the day time, the supply of crews is 50%. The Ukrainian supplier stopped its production due to hostilities. | 1 | 0 | 0 | 0 | 0 | 0 | 20 | 0
4945 | 023-UA00130926_0091 | 00130926 | electricity distribution | Humanitarian | Civil protection | Personal protective equipment | Flashlights | Rechargeable flashlights (pocket) | Bailong Police P512-HP50 flashlight | Rechargeable battery | - | - | pcs. | 20 | 20 | 0 | 0 | 0 | 0 | Emergency Stock | High | 2022-05-31 | https://epicentrk.ua/ua/shop/fonar-prozhektornyy-grilland-zk2129-chernyy.html | For individual protection of personnel when performing electrical installation works | - | To eliminate technological disruptions in the DNO networks in dark conditions during the war. At the day time, the supply of crews is 50%. The Ukrainian supplier stopped its production due to hostilities. | 1 | 0 | 0 | 0 | 0 | 0 | 20 | 0
4946 | 027-UA22800735_0118 | 22800735 | electricity distribution | Humanitarian | Civil protection | Personal protective equipment | Flashlights | Rechargeable flashlights (pocket) | Bailong Police P512-HP50 flashlight | Rechargeable battery | - | - | pcs. | 20 | 20 | 0 | 0 | 0 | 0 | Emergency Stock | High | 2022-05-31 | https://epicentrk.ua/ua/shop/fonar-prozhektornyy-grilland-zk2129-chernyy.html | For individual protection of personnel when performing electrical installation works | - | To eliminate technological disruptions in the DNO networks in dark conditions during the war. At the day time, the supply of crews is 50%. The Ukrainian supplier stopped its production due to hostilities. | 1 | 0 | 0 | 0 | 0 | 0 | 20 | 0
4947 | 030-UA23243188_0539 | 23243188 | electricity distribution | Humanitarian | Civil protection | Personal protective equipment | Flashlights | Rechargeable flashlights (pocket) | Bailong Police P512-HP50 flashlight | Rechargeable battery | - | - | pcs. | 3 | 3 | 0 | 0 | 0 | 0 | Emergency Stock | Low | 2022-05-31 | - | Repair of electircal networks | - | To repair damaged energy facilities | 1 | 0 | 0 | 0 | 0 | 0 | 3 | 0
4948 | 008-UA23399393_0264 | 23399393 | electricity distribution | Humanitarian | Civil protection | Personal protective equipment | Gas masks | Panoramic gas mask | Gas mask included: full-face panoramic mask with a combined filter of small size | Gas mask included: full-face panoramic mask (with mask, headband, adjustable straps and intercom, which protects the respiratory system, skin, and eyes from exposure to toxic substances contained in gases, vapors, and aerosols (dust, smoke, fog) (can be used by people who wear glasses) and a combined filter of small size (without the use of corrugated tubes) 2nd level protection (A1V1E1K2SO15SXP3D). | - | - | pcs. | 3500 | 3500 | 0 | 0 | 0 | 0 | Emergency Stock | High | 2022-05-31 | https://powertool.com.ua/protivogazy-panoramnye/4126-panoramnyj-protivogaz-ppm-88-s-filtrom-a2b2e2k2p3d-ammiak.html | To protect the respiratory organs of employees and personnel of non-military civil defense formations | - | Protection of personnel in combat situations. | 1 | 0 | 0 | 0 | 0 | 0 | 3500 | 0
4949 | 008-UA23399393_0265 | 23399393 | electricity distribution | Humanitarian | Civil protection | Personal protective equipment | Flashlights | Rechargeable flashlights (pocket) | Bailong Police P512-HP50 flashlight | Rechargeable battery | - | - | pcs. | 500 | 500 | 0 | 0 | 0 | 0 | Emergency Stock | High | 2022-05-31 | https://pan-sportsmen.com.ua/ua/p1469115410-fonar-karmannyj-svetodiodnyj.html | To ensure non-military civil defense formations during the remedial maintenance of power grids | - | Providing conditions for emergency recovery work in dark conditions | 1 | 0 | 0 | 0 | 0 | 0 | 500 | 0
4950 | 008-UA23399393_0266 | 23399393 | electricity distribution | Humanitarian | Civil protection | Personal protective equipment | Flashlights | Rechargeable flashlights (group) | 550 Trio | Light intensity - 550 lumens, beam range - 600 m, number of LEDs - 3 (white light), 3.7 V Li-ion battery. Battery capacity - 4.5 A/h, continuous operation time after full charge - 7 hours, three operating modes - at full power; at half power; in flash mode.,case protection level - IP 54 (waterproof). • Protection level against falls from a height with an unlimited number of positions without damage - 1.5 m (rubberized housing). | - | - | pcs. | 500 | 500 | 0 | 0 | 0 | 0 | Emergency Stock | High | 2022-05-31 | https://fireequipment.prom.ua/ua/p511119004-grupovij-akumulyatornij-lihtar.html | To ensure non-military civil defense formations during the remedial maintenance of power grids | - | Providing conditions for emergency recovery work in dark conditions | 1 | 0 | 0 | 0 | 0 | 0 | 500 | 0
4951 | 008-UA23399393_0267 | 23399393 | electricity distribution | Humanitarian | Food | Food | Grocery kits | Field ration (daily set of dry grocery items) | Includes rice porridge with chicken, borsch with beef, stewed potatoes with vegetables and pork, barley porridge with beef, biscuits x3, rye flour crackers x1, instant coffee x1, black tea x2, sugar x3, pepper x1, salt x3, plastic spoon x3, napkin x3, wet napkin x3 | Ukrainian daily field ration. Designed for 24 hours. Conveniently divided into three parts - breakfast, lunch, and dinner | - | - | pack | 9000 | 9000 | 0 | 0 | 0 | 0 | Emergency Stock | High | 2022-05-31 | https://www.gaydamak.com.ua/uk/ukrainskij-sutochnyj-suhpaj-pirjatin-sua_24_1-ru | To provide food to non-military formations of civil defense during the remedial maintenance of power grids | - | Protection of personnel in combat situations. | 1 | 0 | 0 | 0 | 0 | 0 | 9000 | 0
4952 | 008-UA23399393_0268 | 23399393 | electricity distribution | Humanitarian | Civil protection | Collective protective equipment | Filter and ventilation equipment | set of filter and ventilation equipment | FAH 800/300 and Hidden 50 | Filter ventilation unit with manual backup drive, has a capacity of 600 m³/h in filtration mode. | - | - | kit | 4 | 4 | 0 | 0 | 0 | 0 | Emergency Stock | High | 2022-05-31 | https://www.skz.net.ua/UA/%D1%84%D0%B2%D1%83 | To equip protective civil protection structures with filter ventilation systems | - | Protection of personnel in combat situations. | 1 | 0 | 0 | 0 | 0 | 0 | 4 | 0
4953 | 008-UA23399393_0269 | 23399393 | electricity distribution | Humanitarian | Civil protection | Personal protective equipment | First-aid kits (tactical) | First-aid kit (tactical) | 1. Python-2 turnstile tourniquet - 2 pcs 2. Bandage package - 1 pc 3. Hemostatic bandage - 1 pc 4. Hemostatic bandage - 1 pc 5. Occlusal bandage - 1 pc 6. Adjustable nasopharyngeal airway with lubricant - 1 pc 7. Reinforced adhesive tape - 1 pc 8. Tactical medical scissors - 1 pc 9. Thermal cover - 1 pc 10. Nitrile gloves - 1 pair 11. Marker pens - 1 pc. | Individual First Aid Kit | - | - | pcs. | 1000 | 1000 | 0 | 0 | 0 | 0 | Emergency Stock | High | 2022-05-31 | https://avpharma.com.ua/aptechka-taktichna-individualna-av-farma/ | To provide first aid to staff during the remedial maintenance of power grids | - | Protection of personnel in combat situations. | 1 | 0 | 0 | 0 | 0 | 0 | 1000 | 0
4954 | 008-UA23399393_0270 | 23399393 | electricity distribution | Humanitarian | Civil protection | Personal protective equipment | Antichemical packages | Individual chemical packages | It is recommended to use 4 packages to provide one person. | Individual anti-chemical package IPP-11 is designed for the prevention of skin-resorptive lesions by liquid toxic and emergency-hazardous substances through exposed skin, as well as for degassing of these substances on human skin and clothing and tools at temperatures -20 °C to + 50 °C. If applied to the skin in advance, the protective effect lasts for 24 hours. | - | - | pcs. | 3500 | 3500 | 0 | 0 | 0 | 0 | Emergency Stock | High | 2022-05-31 | - | To prevent skin-resorptive lesions of droplet-liquid poisoning and chemically hazardous substances through exposed skin, as well as to degas these substances on human skin, clothing, and tools of non-military civil defense formations during the remedial maintenance of power grids | - | Protection of personnel in combat situations. | 1 | 0 | 0 | 0 | 0 | 0 | 3500 | 0
4955 | 008-UA23399393_0271 | 23399393 | electricity distribution | Humanitarian | Civil protection | Personal protective equipment | Kevlar helmets | Kevlar helmet | Kevlar bulletproof helmet "Helmet-1M", Temp 3000 | Protection level at least 3 | - | - | pcs. | 1000 | 1000 | 0 | 0 | 0 | 0 | Emergency Stock | High | 2022-05-31 | https://prom.ua/p1136052858-broneshlem-kevlarovyj-kaska.html | For individual protection of personnel when performing electrical installation works | - | Protection of personnel in combat situations. | 1 | 0 | 0 | 0 | 0 | 0 | 1000 | 0
4956 | 008-UA23399393_0272 | 23399393 | electricity distribution | Humanitarian | Civil protection | Personal protective equipment | Body armor | Level 4 body armor | Askeri Taktik Yelek body armor with a pair of GRPB-1001 plates | Protection level at least 4 (ceramet) | - | - | pcs. | 1000 | 1000 | 0 | 0 | 0 | 0 | reconstruction | Highest | 2022-05-15 | https://www.garantikompozit.com/urun/askeri-taktik-yelek-2/ | To protect personnel when working during hostilities | - | Protection of personnel in combat situations. | 1 | 0 | 0 | 0 | 0 | 0 | 1000 | 0
4957 | 008-UA23399393_0273 | 23399393 | electricity distribution | Humanitarian | Medical care | Medical equipment | Defibrillators | Portable defibrillators | defibrillator, bag-case, set of self-adhesive electrodes (adult, child), battery, charger, memory card | operating mode - automatic or semi-automatic; voice prompts; power - 200 J (standard) 360 J (power); display; self-test function; built-in memory; protection against dust and moisture | - | - | pcs. | 5 | 5 | 0 | 0 | 0 | 0 | Emergency Stock | High | 2022-05-31 | https://rehamed.in.ua/portativniy-avtomaticheskiy-narugniy-defibrillyator-powerheart-aed-g3-pro-uk.html | For individual protection of personnel when performing electrical installation works | - | Protection of personnel in combat situations. | 1 | 0 | 0 | 0 | 0 | 0 | 5 | 0
4958 | 008-UA23399393_0274 | 23399393 | electricity distribution | Humanitarian | Civil protection | Personal protective equipment | First-aid kits (com-2) | First-aid kit (industrial) | The first-aid kit contains products for processing and bandaging of wounds, immobilization; antiseptics, painkillers, cardiac and aids, enterosorbent, first aid manual, as well as recommendations for the use of attachments. The first-aid kit (bag) is equipped with a shoulder strap for convenience in field conditions. | Industrial first-aid kit mobile - a set of medical devices and medicines, designed for the timely provision of first aid at the production and storage sites of enterprises and organizations. | - | - | pcs. | 500 | 500 | 0 | 0 | 0 | 0 | Emergency Stock | High | 2022-05-31 | https://ortosalon.ua/ua/medicinskaya-aptechka-pervoj-pomoshi-proizvodstvennaya-mobil?gclid=CjwKCAiAjoeRBhAJEiwAYY3nDBJ21PLfT74jg75nNHz5iOuZoBRU1k_XuJkWcUpMUJ-o55YXss1i1xoC9ekQAvD_BwE | To provide first aid to staff during the remedial maintenance of power grids | - | Protection of personnel in combat situations. | 1 | 0 | 0 | 0 | 0 | 0 | 500 | 0
4959 | 008-UA23399393_0275 | 23399393 | electricity distribution | Humanitarian | Civil protection | Personal protective equipment | Hemostatic tourniquets | NAR Combat Application Tourniquet (C-A-T) | - | Allows you to quickly stop life-threatening bleeding. Easy application even with one hand. Designed for use in all weather conditions. Dimensions: 17 cm x 6 cm x 4 cm (Length\width\depth in the folded state). Overall length: ~ 95 cm. Weight: 77 g. Patent No. 7,842,067 and 7,892,253. | - | - | pcs. | 600 | 600 | 0 | 0 | 0 | 0 | Emergency Stock | High | 2022-05-31 | https://patriotshop.com.ua/ua/dzhgut-turniket-krovospinnij-spas-2016 | To provide first aid to non-military civil defense formations during the remedial maintenance of power grids | - | Protection of personnel in combat situations. | 1 | 0 | 0 | 0 | 0 | 0 | 600 | 0
4960 | 011-UA23293513_0129 | 23293513 | electricity distribution | Humanitarian | Food | Food | Grocery kits | Field ration (daily set of dry grocery items) | - | Grocery kits containing long-term storage food | - | - | pack | 2500 | 2500 | 0 | 0 | 0 | 0 | Reconstruction | High | 2022-05-15 | - | - | - | Providing food kits to victims of active hostilities | 1 | 0 | 0 | 0 | 0 | 0 | 2500 | 0
4961 | 011-UA23293513_0130 | 23293513 | electricity distribution | Humanitarian | Civil protection | Personal protective equipment | Body armor | Level 4 body armor | Askeri Taktik Yelek body armor with a pair of GRPB-1001 plates | Protection level at least 4 (ceramet) | - | - | pcs. | 1600 | 1600 | 0 | 0 | 0 | 0 | reconstruction | Highest | 2022-05-15 | https://www.garantikompozit.com/urun/askeri-taktik-yelek-2/ | To protect personnel when working during hostilities | - | Works on restoration of power grids in the conditions of martial law | 1 | 0 | 0 | 0 | 0 | 0 | 1600 | 0
4962 | 011-UA23293513_0131 | 23293513 | electricity distribution | Humanitarian | Civil protection | Personal protective equipment | Kevlar helmets | Kevlar helmet | Kevlar bulletproof helmet "Helmet-1M", Temp 3000 | Protection level at least 3 | - | - | pcs. | 1600 | 1600 | 0 | 0 | 0 | 0 | Reconstruction | High | 2022-05-15 | - | Individual protection | - | Works on restoration of power grids in the conditions of martial law | 1 | 0 | 0 | 0 | 0 | 0 | 1600 | 0
4963 | 011-UA23293513_0132 | 23293513 | electricity distribution | Humanitarian | Civil protection | Personal protective equipment | Gas masks | Panoramic gas mask | - | Panoramic gas mask PPM-88 with A2B2E2K2P3D filter: gases, chlorine, acids, ammonia | - | - | pcs. | 2000 | 2000 | 0 | 0 | 0 | 0 | Reconstruction | High | 2022-05-15 | https://powertool.com.ua/protivogazy-panoramnye/4126-panoramnyj-protivogaz-ppm-88-s-filtrom-a2b2e2k2p3d-ammiak.html?gclid=CjwKCAjw_tWRBhAwEiwALxFPobGvvllAt0-GkQUj6ukfkaETIIfo0oIAv_h3m5UKI1p7sBzc-FO9bRoC5nQQAvD_BwE | Individual protection | - | Ensuring the safety of employees in emergency situations | 1 | 0 | 0 | 0 | 0 | 0 | 2000 | 0
4964 | 012-UA00131954_0219 | 00131954 | electricity distribution | Humanitarian | Civil protection | Personal protective equipment | First-aid kits (com-2) | First-aid kit (industrial) | The first-aid kit contains products for processing and bandaging of wounds, immobilization; antiseptics, painkillers, cardiac and aids, enterosorbent, first aid manual, as well as recommendations for the use of attachments. The first-aid kit (bag) is equipped with a shoulder strap for convenience in field conditions. | Industrial first-aid kit mobile - a set of medical devices and medicines, designed for the timely provision of first aid at the production and storage sites of enterprises and organizations. | - | - | pcs. | 600 | 600 | 0 | 0 | 0 | 0 | Reconstruction | High | 2022-05-15 | https://ortosalon.ua/ua/medicinskaya-aptechka-pervoj-pomoshi-proizvodstvennaya-mobil?gclid=CjwKCAiAjoeRBhAJEiwAYY3nDBJ21PLfT74jg75nNHz5iOuZoBRU1k_XuJkWcUpMUJ-o55YXss1i1xoC9ekQAvD_BwE | To provide first aid to staff during the remedial maintenance of power grids | - | To provide first aid to employees in case of possible injuries during the elimination of technological violations in the DNO networks. Currently, the staff of JSC "Kharkivoblenerho" is not sufficiently provided with first-aid kits due to lack of medications from suppliers. | 1 | 0 | 0 | 0 | 0 | 0 | 600 | 0
4965 | 014-UA22767506_0236 | 22767506 | electricity distribution | Humanitarian | Civil protection | Personal protective equipment | Gas masks | Panoramic gas mask | Gas mask included: full-face panoramic mask with a combined filter of small size | Gas mask included: full-face panoramic mask (with mask, headband, adjustable straps and intercom, which protects the respiratory system, skin, and eyes from exposure to toxic substances contained in gases, vapors, and aerosols (dust, smoke, fog) (can be used by people who wear glasses) and a combined filter of small size (without the use of corrugated tubes) 2nd level protection (A1V1E1K2SO15SXP3D). | - | - | pcs. | 1670 | 1670 | 0 | 0 | 0 | 0 | Emergency Stock | High | 2022-05-31 | https://powertool.com.ua/protivogazy-panoramnye/4126-panoramnyj-protivogaz-ppm-88-s-filtrom-a2b2e2k2p3d-ammiak.html | To protect the respiratory organs of employees and personnel of non-military civil defense formations | - | Currently, the needs of JSC "Khmelnitskoblenerho" in gas masks are met only by 50% (with the required amount of 100% for staff plus 5% for reserve). Resolution of the Cabinet of Ministers of Ukraine No. 1200 of August 19, 2002 “On approval of the Procedure for providing the population and employees of civil protection formations and specialized civil protection services with personal protective equipment.” | 1 | 0 | 0 | 0 | 0 | 0 | 1670 | 0
4966 | 014-UA22767506_0237 | 22767506 | electricity distribution | Humanitarian | Civil protection | Personal protective equipment | Flashlights | Rechargeable flashlights (pocket) | Bailong Police P512-HP50 flashlight | Rechargeable battery | - | - | pcs. | 100 | 100 | 0 | 0 | 0 | 0 | Emergency Stock | High | 2022-05-31 | https://pan-sportsmen.com.ua/ua/p1469115410-fonar-karmannyj-svetodiodnyj.html | To ensure non-military civil defense formations during the remedial maintenance of power grids | - | To restore electricity supply in dark conditions. Order of the Khmelnytskyi Regional State Administration No. 488/2018-P of May 31, 2018 “On civil defense formations” | 1 | 0 | 0 | 0 | 0 | 0 | 100 | 0
4967 | 014-UA22767506_0238 | 22767506 | electricity distribution | Humanitarian | Civil protection | Personal protective equipment | Flashlights | Rechargeable flashlights (pocket) | Bailong Police P512-HP50 flashlight | Rechargeable battery | - | - | pcs. | 50 | 50 | 0 | 0 | 0 | 0 | Emergency Stock | High | 2022-05-31 | https://fireequipment.prom.ua/ua/p511119004-grupovij-akumulyatornij-lihtar.html | To ensure non-military civil defense formations during the remedial maintenance of power grids | - | To restore power supply in dark conditions. Order of the Khmelnytskyi Regional State Administration No. 488/2018-P of May 31, 2018 “On civil defense formations” | 1 | 0 | 0 | 0 | 0 | 0 | 50 | 0
4968 | 014-UA22767506_0239 | 22767506 | electricity distribution | Humanitarian | Food | Food | Grocery kits | Field ration (daily set of dry grocery items) | Includes rice porridge with chicken, borsch with beef, stewed potatoes with vegetables and pork, barley porridge with beef, biscuits x3, rye flour crackers x1, instant coffee x1, black tea x2, sugar x3, pepper x1, salt x3, plastic spoon x3, napkin x3, wet napkin x3 | Ukrainian daily field ration. Designed for 24 hours. Conveniently divided into three parts - breakfast, lunch, and dinner | - | - | pack | 6500 | 6500 | 0 | 0 | 0 | 0 | Emergency Stock | High | 2022-05-31 | https://www.gaydamak.com.ua/uk/ukrainskij-sutochnyj-suhpaj-pirjatin-sua_24_1-ru | To provide food to non-military formations of civil defense during the remedial maintenance of power grids | - | Order of the Khmelnytskyi Regional State Administration No. 488/2018-P of May 31, 2018 “On civil defense formations” | 1 | 0 | 0 | 0 | 0 | 0 | 6500 | 0
4969 | 014-UA22767506_0240 | 22767506 | electricity distribution | Humanitarian | Civil protection | Collective protective equipment | Filter and ventilation equipment | set of filter and ventilation equipment | FAH 800/300 and Hidden 50 | Filter ventilation unit with manual backup drive, has a capacity of 600 m³/h in filtration mode. | - | - | kit | 4 | 4 | 0 | 0 | 0 | 0 | Emergency Stock | High | 2022-05-31 | https://www.skz.net.ua/UA/%D1%84%D0%B2%D1%83 | To equip protective civil protection structures with filter ventilation systems | - | DBN В.2.2-5-97 Protective structures of civil protection. Buildings and structures. | 1 | 0 | 0 | 0 | 0 | 0 | 4 | 0
4970 | 014-UA22767506_0241 | 22767506 | electricity distribution | Humanitarian | Civil protection | Personal protective equipment | First-aid kits (tactical) | First-aid kit (tactical) | 1. Python-2 turnstile tourniquet - 2 pcs 2. Bandage package - 1 pc 3. Hemostatic bandage - 1 pc 4. Hemostatic bandage - 1 pc 5. Occlusal bandage - 1 pc 6. Adjustable nasopharyngeal airway with lubricant - 1 pc 7. Reinforced adhesive tape - 1 pc 8. Tactical medical scissors - 1 pc 9. Thermal cover - 1 pc 10. Nitrile gloves - 1 pair 11. Marker pens - 1 pc. | Individual First Aid Kit | - | - | pcs. | 600 | 600 | 0 | 0 | 0 | 0 | Emergency Stock | High | 2022-05-31 | https://avpharma.com.ua/aptechka-taktichna-individualna-av-farma/ | To provide first aid to non-military civil defense formations during the remedial maintenance of power grids in an emergency situation or during hostilities | - | Currently, non-military civil defense formations are not provided with first aid kits. In the case of working in combat situations (martial law) emergency crews must be provided with first-aid kits. Order of the Khmelnytskyi Regional State Administration No. 488/2018-P of May 31, 2018 “On civil defense formations” | 1 | 0 | 0 | 0 | 0 | 0 | 600 | 0
4971 | 014-UA22767506_0242 | 22767506 | electricity distribution | Humanitarian | Civil protection | Personal protective equipment | Antichemical packages | Individual chemical packages | It is recommended to use 4 packages to provide one person. | Individual anti-chemical package IPP-11 is designed for the prevention of skin-resorptive lesions by liquid toxic and emergency-hazardous substances through exposed skin, as well as for degassing of these substances on human skin and clothing and tools at temperatures -20 °C to + 50 °C. If applied to the skin in advance, the protective effect lasts for 24 hours. | - | - | pcs. | 2400 | 2400 | 0 | 0 | 0 | 0 | Emergency Stock | High | 2022-05-31 | - | To prevent skin-resorptive lesions of droplet-liquid poisoning and chemically hazardous substances through exposed skin, as well as to degas these substances on human skin, clothing, and tools of non-military civil defense formations during the remedial maintenance of power grids | - | Currently, non-military civil defense formations are not provided with anti-chemical packages. If work needs to be done in the conditions of use of droplet-liquid poisonous and dangerous chemical substances, it is necessary to provide emergency crews with everything necessary to work in chemically polluted facilities. Order of the Khmelnytskyi Regional State Administration No. 488/2018-P of May 31, 2018 “On civil defense formations” (4 packages per person) | 1 | 0 | 0 | 0 | 0 | 0 | 2400 | 0
4972 | 014-UA22767506_0243 | 22767506 | electricity distribution | Humanitarian | Civil protection | Personal protective equipment | Kevlar helmets | Kevlar helmet | Kevlar bulletproof helmet "Helmet-1M", Temp 3000 | Protection level at least 3 | - | - | pcs. | 600 | 600 | 0 | 0 | 0 | 0 | Emergency Stock | High | 2022-05-31 | https://www.garantikompozit.com/en/urun/rifle-helmet-ach-mid-cut-model-2/ | To protect personnel when working during hostilities | - | Civil defense formations (DSO's emergency crews and personnel) are not provided with the specified mean for the period of hostilities | 1 | 0 | 0 | 0 | 0 | 0 | 600 | 0
4973 | 014-UA22767506_0244 | 22767506 | electricity distribution | Humanitarian | Civil protection | Personal protective equipment | Body armor | Level 4 body armor | Askeri Taktik Yelek body armor with a pair of GRPB-1001 plates | Protection level at least 4 (ceramet) | - | - | pcs. | 600 | 600 | 0 | 0 | 0 | 0 | Emergency Stock | High | 2022-05-31 | https://www.garantikompozit.com/urun/askeri-taktik-yelek-2/ | To protect personnel when working during hostilities | - | Civil defense formations (DSO's emergency crews and personnel) are not provided with the specified mean for the period of hostilities | 1 | 0 | 0 | 0 | 0 | 0 | 600 | 0
4974 | 014-UA22767506_0245 | 22767506 | electricity distribution | Humanitarian | Medical care | Medical equipment | Defibrillators | Portable defibrillators | defibrillator, bag-case, set of self-adhesive electrodes (adult, child), battery, charger, memory card | operating mode - automatic or semi-automatic; voice prompts; power - 200 J (standard) 360 J (power); display; self-test function; built-in memory; protection against dust and moisture | - | - | pcs. | 10 | 10 | 0 | 0 | 0 | 0 | Emergency Stock | High | 2022-05-31 | https://rehamed.in.ua/portativniy-avtomaticheskiy-narugniy-defibrillyator-powerheart-aed-g3-pro-uk.html | For individual protection of personnel when performing electrical installation works | - | For resuscitation of the Company's employees. Currently JSC "Khmelnitskoblenerho" is not equipped with any such device. | 1 | 0 | 0 | 0 | 0 | 0 | 10 | 0
4975 | 014-UA22767506_0246 | 22767506 | electricity distribution | Humanitarian | Civil protection | Personal protective equipment | First-aid kits (com-2) | First-aid kit (industrial) | The first-aid kit contains products for processing and bandaging of wounds, immobilization; antiseptics, painkillers, cardiac and aids, enterosorbent, first aid manual, as well as recommendations for the use of attachments. The first-aid kit (bag) is equipped with a shoulder strap for convenience in field conditions. | Industrial first-aid kit mobile - a set of medical devices and medicines, designed for the timely provision of first aid at the production and storage sites of enterprises and organizations. | - | - | pcs. | 500 | 500 | 0 | 0 | 0 | 0 | Emergency Stock | High | 2022-05-31 | https://ortosalon.ua/ua/medicinskaya-aptechka-pervoj-pomoshi-proizvodstvennaya-mobil?gclid=CjwKCAiAjoeRBhAJEiwAYY3nDBJ21PLfT74jg75nNHz5iOuZoBRU1k_XuJkWcUpMUJ-o55YXss1i1xoC9ekQAvD_BwE | To provide first aid to staff during the remedial maintenance of power grids | - | To provide first aid to employees in case of possible injuries during the elimination of technological violations in the DNO networks. Currently, the staff of JSC "Khmelnitskoblenerho" does not have sufficient number of first-aid kits due to lack of medications from suppliers. | 1 | 0 | 0 | 0 | 0 | 0 | 500 | 0
4976 | 014-UA22767506_0247 | 22767506 | electricity distribution | Humanitarian | Civil protection | Personal protective equipment | Hemostatic tourniquets | NAR Combat Application Tourniquet (C-A-T) | - | Allows you to quickly stop life-threatening bleeding. Easy application even with one hand. Designed for use in all weather conditions. Dimensions: 17 cm x 6 cm x 4 cm (Length\width\depth in the folded state). Overall length: ~ 95 cm. Weight: 77 g. Patent No. 7,842,067 and 7,892,253. | - | - | pcs. | 600 | 600 | 0 | 0 | 0 | 0 | Emergency Stock | High | 2022-05-31 | https://patriotshop.com.ua/ua/dzhgut-turniket-krovospinnij-spas-2016 | To provide first aid to non-military civil defense formations during the remedial maintenance of power grids | - | Civil defense formations (emergency crews) are not provided with the specified mean for the period of hostilities | 1 | 0 | 0 | 0 | 0 | 0 | 600 | 0
4977 | 016-UA22815333_0223 | 22815333 | electricity distribution | Humanitarian | Civil protection | Personal protective equipment | Antichemical packages | Individual chemical packages | It is recommended to use 4 packages to provide one person. | Individual anti-chemical package IPP-11 is designed for the prevention of skin-resorptive lesions by liquid toxic and emergency-hazardous substances through exposed skin, as well as for degassing of these substances on human skin and clothing and tools at temperatures -20 °C to + 50 °C. If applied to the skin in advance, the protective effect lasts for 24 hours. | - | - | pcs. | 2400 | 2400 | 0 | 0 | 0 | 0 | Emergency Stock | High | 2022-05-31 | - | To prevent skin-resorptive lesions of droplet-liquid poisoning and chemically hazardous substances through exposed skin, as well as to degas these substances on human skin, clothing, and tools of non-military civil defense formations during the remedial maintenance of power grids | - | Currently, non-military civil defense formations are not provided with anti-chemical packages. If work needs to be done in the conditions of use of droplet-liquid poisonous and dangerous chemical substances, it is necessary to provide emergency crews with everything necessary to work in chemically polluted facilities. Order of the Khmelnytskyi Regional State Administration No. 488/2018-P of May 31, 2018 “On civil defense formations” (4 packages per person) | 1 | 0 | 0 | 0 | 0 | 0 | 2400 | 0
4978 | 016-UA22815333_0224 | 22815333 | electricity distribution | Humanitarian | Civil protection | Personal protective equipment | First-aid kits (com-2) | First-aid kit (industrial) | The first-aid kit contains products for processing and bandaging of wounds, immobilization; antiseptics, painkillers, cardiac and aids, enterosorbent, first aid manual, as well as recommendations for the use of attachments. The first-aid kit (bag) is equipped with a shoulder strap for convenience in field conditions. | Industrial first-aid kit mobile - a set of medical devices and medicines, designed for the timely provision of first aid at the production and storage sites of enterprises and organizations. | - | - | pcs. | 500 | 500 | 0 | 0 | 0 | 0 | Emergency Stock | High | 2022-05-31 | https://ortosalon.ua/ua/medicinskaya-aptechka-pervoj-pomoshi-proizvodstvennaya-mobil?gclid=CjwKCAiAjoeRBhAJEiwAYY3nDBJ21PLfT74jg75nNHz5iOuZoBRU1k_XuJkWcUpMUJ-o55YXss1i1xoC9ekQAvD_BwE | To provide first aid to staff during the remedial maintenance of power grids | - | To provide first aid to employees in case of possible injuries during the elimination of technological violations in the DNO networks. Currently, the staff of JSC "Khmelnitskoblenerho" does not have sufficient number of first-aid kits due to lack of medications from suppliers. | 1 | 0 | 0 | 0 | 0 | 0 | 500 | 0
4979 | 020-UA32402870_0075 | 32402870 | electricity distribution | Humanitarian | Civil protection | Personal protective equipment | Body armor | Level 4 body armor | Askeri Taktik Yelek body armor with a pair of GRPB-1001 plates | Protection level at least 4 (ceramet) | - | - | pcs. | 120 | 120 | 0 | 0 | 0 | 0 | reconstruction | Highest | 2022-05-15 | https://www.garantikompozit.com/urun/askeri-taktik-yelek-2/ | To protect personnel when working during hostilities | - | Physical protection of employees when working during martial law | 1 | 0 | 0 | 0 | 0 | 0 | 120 | 0
4980 | 020-UA32402870_0076 | 32402870 | electricity distribution | Humanitarian | Civil protection | Personal protective equipment | Gas masks | Panoramic gas mask | Full-size panoramic mask with panoramic glass, independent shutter (molded as a whole with the mask body), masking device, intercom, inhalation and exhalation valve assemblies, adjustable headband, small combination filter, bag for the gas mask. | Panoramic mask complete with a bag and a combined filter that protects the respiratory system, skin, and eyes from exposure to gases and vapors of toxic substances, as well as aerosols (dust, smoke, fog). The mask must ensure audible and intelligible speech. Shall be designed for people who wear glasses. | - | - | pcs. | 120 | 120 | 0 | 0 | 0 | 0 | reconstruction | Highest | 2022-05-15 | - | Protecting people | - | Physical protection of employees when working during martial law Currently, the needs of SOE "Rehionalni elektrychni merezhi" need to be provided 100% for working staff plus 5% for reserve (CMU Resolution No. 1200 of August 19, 2002) | 1 | 0 | 0 | 0 | 0 | 0 | 120 | 0
4981 | 020-UA32402870_0077 | 32402870 | electricity distribution | Humanitarian | Civil protection | Personal protective equipment | Kevlar helmets | Kevlar helmet | Kevlar bulletproof helmet "Helmet-1M", Temp 3000 | Protection level at least 3 | - | - | pcs. | 120 | 120 | 0 | 0 | 0 | 0 | reconstruction | Highest | 2022-05-15 | - | Protecting people | - | Physical protection of employees when working during martial law | 1 | 0 | 0 | 0 | 0 | 0 | 120 | 0
4982 | 023-UA00130926_0092 | 00130926 | electricity distribution | Humanitarian | Civil protection | Personal protective equipment | Gas masks | Panoramic gas mask | Gas mask included: full-face panoramic mask with a combined filter of small size | Gas mask included: full-face panoramic mask (with mask, headband, adjustable straps and intercom, which protects the respiratory system, skin, and eyes from exposure to toxic substances contained in gases, vapors, and aerosols (dust, smoke, fog) (can be used by people who wear glasses) and a combined filter of small size (without the use of corrugated tubes) 2nd level protection (A1V1E1K2SO15SXP3D). | - | - | pcs. | 1670 | 1670 | 0 | 0 | 0 | 0 | Emergency Stock | High | 2022-05-31 | https://powertool.com.ua/protivogazy-panoramnye/4126-panoramnyj-protivogaz-ppm-88-s-filtrom-a2b2e2k2p3d-ammiak.html | To protect the respiratory organs of employees and personnel of non-military civil defense formations | - | Currently, the needs of PUBLIC JSC "Zaporizhzhiaoblenerho" in gas masks are met only by 50% (with the required amount of 100% for staff plus 5% for reserve). Resolution of the Cabinet of Ministers of Ukraine No. 1200 of August 19, 2002 “On approval of the Procedure for providing the population and employees of civil protection formations and specialized civil protection services with personal protective equipment.” | 1 | 0 | 0 | 0 | 0 | 0 | 1670 | 0
4983 | 023-UA00130926_0093 | 00130926 | electricity distribution | Humanitarian | Civil protection | Personal protective equipment | Body armor | Level 4 body armor | Askeri Taktik Yelek body armor with a pair of GRPB-1001 plates | Protection level at least 4 (ceramet) | - | - | pcs. | 500 | 500 | 0 | 0 | 0 | 0 | Reconstruction | High | 2022-05-15 | https://www.garantikompozit.com/urun/askeri-taktik-yelek-2/ | To protect personnel when working during hostilities | - | Civil defense formations (DSO's emergency crews and personnel) are not provided with the specified mean for the period of hostilities | 1 | 0 | 0 | 0 | 0 | 0 | 500 | 0
4984 | 023-UA00130926_0094 | 00130926 | electricity distribution | Humanitarian | Civil protection | Personal protective equipment | Kevlar helmets | Kevlar helmet | Kevlar bulletproof helmet "Helmet-1M", Temp 3000 | Protection level at least 3 | - | - | pcs. | 500 | 500 | 0 | 0 | 0 | 0 | Emergency Stock | High | 2022-05-31 | https://prom.ua/p1136052858-broneshlem-kevlarovyj-kaska.html | To protect personnel when working during hostilities | - | Civil defense formations (DSO's emergency crews and personnel) are not provided with the specified mean for the period of hostilities | 1 | 0 | 0 | 0 | 0 | 0 | 500 | 0
4985 | 023-UA00130926_0095 | 00130926 | electricity distribution | Humanitarian | Household | Dishes | Thermoses | Thermos | Heat retention: 12 h Cold retention: 12 h Country of origin: China Thermos type: thermos Material: stainless steel, plastic Dimensions and weight Volume: 1.8 l Height: 34 cm Diameter: 10.8 cm Additional information Cover type: valve Color: stainless steel Purpose: universal Packing: box ... See more at epicentrk.ua https://epicentrk.ua/shop/termos-classic-1800-ml-up-underprice.html | thermos | - | - | pcs. | 500 | 500 | 0 | 0 | 0 | 0 | Emergency Stock | High | 2022-05-31 | https://epicentrk.ua/shop/termos-classic-1800-ml-up-underprice.html | To protect personnel when working during hostilities | - | Civil defense formations (DSO's emergency crews and personnel) are not provided with the specified mean for the period of hostilities | 1 | 0 | 0 | 0 | 0 | 0 | 500 | 0
4986 | 023-UA00130926_0096 | 00130926 | electricity distribution | Humanitarian | Civil protection | Personal protective equipment | Flashlights | Rechargeable flashlights (pocket) | Bailong Police P512-HP50 flashlight | Rechargeable battery | - | - | pcs. | 100 | 100 | 0 | 0 | 0 | 0 | Emergency Stock | High | 2022-05-31 | https://pan-sportsmen.com.ua/ua/p1469115410-fonar-karmannyj-svetodiodnyj.html | To ensure non-military civil defense formations during the remedial maintenance of power grids | - | To restore power supply in dark conditions. | 1 | 0 | 0 | 0 | 0 | 0 | 100 | 0
4987 | 023-UA00130926_0097 | 00130926 | electricity distribution | Humanitarian | Civil protection | Personal protective equipment | Flashlights | Rechargeable flashlights (pocket) | Bailong Police P512-HP50 flashlight | Rechargeable battery | - | - | pcs. | 50 | 50 | 0 | 0 | 0 | 0 | Emergency Stock | High | 2022-05-31 | https://fireequipment.prom.ua/ua/p511119004-grupovij-akumulyatornij-lihtar.html | To ensure non-military civil defense formations during the remedial maintenance of power grids | - | To restore power supply in dark conditions. | 1 | 0 | 0 | 0 | 0 | 0 | 50 | 0
4988 | 023-UA00130926_0098 | 00130926 | electricity distribution | Humanitarian | Food | Food | Grocery kits | Field ration (daily set of dry grocery items) | Includes rice porridge with chicken, borsch with beef, stewed potatoes with vegetables and pork, barley porridge with beef, biscuits x3, rye flour crackers x1, instant coffee x1, black tea x2, sugar x3, pepper x1, salt x3, plastic spoon x3, napkin x3, wet napkin x3 | Ukrainian daily field ration. Designed for 24 hours. Conveniently divided into three parts - breakfast, lunch, and dinner | - | - | pack | 6500 | 6500 | 0 | 0 | 0 | 0 | Emergency Stock | High | 2022-05-31 | https://www.gaydamak.com.ua/uk/ukrainskij-sutochnyj-suhpaj-pirjatin-sua_24_1-ru | To provide food to non-military formations of civil defense during the remedial maintenance of power grids | - | To provide staff with food when performing emergency repair works in the field | 1 | 0 | 0 | 0 | 0 | 0 | 6500 | 0
4989 | 023-UA00130926_0099 | 00130926 | electricity distribution | Humanitarian | Civil protection | Personal protective equipment | First-aid kits (tactical) | First-aid kit (tactical) | 1. Python-2 turnstile tourniquet - 2 pcs 2. Bandage package - 1 pc 3. Hemostatic bandage - 1 pc 4. Hemostatic bandage - 1 pc 5. Occlusal bandage - 1 pc 6. Adjustable nasopharyngeal airway with lubricant - 1 pc 7. Reinforced adhesive tape - 1 pc 8. Tactical medical scissors - 1 pc 9. Thermal cover - 1 pc 10. Nitrile gloves - 1 pair 11. Marker pens - 1 pc. | Individual First Aid Kit | - | - | pcs. | 600 | 600 | 0 | 0 | 0 | 0 | Emergency Stock | High | 2022-05-31 | https://avpharma.com.ua/aptechka-taktichna-individualna-av-farma/ | To provide first aid to non-military civil defense formations during the remedial maintenance of power grids in an emergency situation or during hostilities | - | Currently, non-military civil defense formations are not provided with first aid kits. In the case of working in combat situations (martial law) emergency crews must be provided with first-aid kits. | 1 | 0 | 0 | 0 | 0 | 0 | 600 | 0
4990 | 023-UA00130926_0100 | 00130926 | electricity distribution | Humanitarian | Civil protection | Personal protective equipment | Antichemical packages | Individual chemical packages | It is recommended to use 4 packages to provide one person. | Individual anti-chemical package IPP-11 is designed for the prevention of skin-resorptive lesions by liquid toxic and emergency-hazardous substances through exposed skin, as well as for degassing of these substances on human skin and clothing and tools at temperatures -20 °C to + 50 °C. If applied to the skin in advance, the protective effect lasts for 24 hours. | - | - | pcs. | 2400 | 2400 | 0 | 0 | 0 | 0 | Emergency Stock | High | 2022-05-31 | - | To prevent skin-resorptive lesions of droplet-liquid poisoning and chemically hazardous substances through exposed skin, as well as to degas these substances on human skin, clothing, and tools of non-military civil defense formations during the remedial maintenance of power grids | - | Currently, non-military civil defense formations are not provided with anti-chemical packages. If work needs to be done in the conditions of use of droplet-liquid poisonous and dangerous chemical substances, it is necessary to provide emergency crews with everything necessary to work in chemically polluted facilities. | 1 | 0 | 0 | 0 | 0 | 0 | 2400 | 0
4991 | 027-UA22800735_0119 | 22800735 | electricity distribution | Humanitarian | Civil protection | Personal protective equipment | Gas masks | Panoramic gas mask | Gas mask included: full-face panoramic mask with a combined filter of small size | Gas mask included: full-face panoramic mask (with mask, headband, adjustable straps and intercom, which protects the respiratory system, skin, and eyes from exposure to toxic substances contained in gases, vapors, and aerosols (dust, smoke, fog) (can be used by people who wear glasses) and a combined filter of small size (without the use of corrugated tubes) 2nd level protection (A1V1E1K2SO15SXP3D). | - | - | pcs. | 1670 | 1670 | 0 | 0 | 0 | 0 | Emergency Stock | High | 2022-05-31 | https://powertool.com.ua/protivogazy-panoramnye/4126-panoramnyj-protivogaz-ppm-88-s-filtrom-a2b2e2k2p3d-ammiak.html | To protect the respiratory organs of employees and personnel of non-military civil defense formations | - | Currently, the needs of PUBLIC JSC "Cherkasyoblenerho" in gas masks are not 100% met for the working staff. Large number of chemical companies in the region | 1 | 0 | 0 | 0 | 0 | 0 | 1670 | 0
4992 | 027-UA22800735_0120 | 22800735 | electricity distribution | Humanitarian | Civil protection | Personal protective equipment | Flashlights | Rechargeable flashlights (pocket) | Bailong Police P512-HP50 flashlight | Rechargeable battery | - | - | pcs. | 100 | 100 | 0 | 0 | 0 | 0 | Emergency Stock | High | 2022-05-31 | https://pan-sportsmen.com.ua/ua/p1469115410-fonar-karmannyj-svetodiodnyj.html | To ensure non-military civil defense formations during the remedial maintenance of power grids | - | To restore power supply in dark conditions. | 1 | 0 | 0 | 0 | 0 | 0 | 100 | 0
4993 | 027-UA22800735_0121 | 22800735 | electricity distribution | Humanitarian | Civil protection | Personal protective equipment | Flashlights | Rechargeable flashlights (pocket) | Bailong Police P512-HP50 flashlight | Rechargeable battery | - | - | pcs. | 50 | 50 | 0 | 0 | 0 | 0 | Emergency Stock | High | 2022-05-31 | https://fireequipment.prom.ua/ua/p511119004-grupovij-akumulyatornij-lihtar.html | To ensure non-military civil defense formations during the remedial maintenance of power grids | - | To restore power supply in dark conditions. | 1 | 0 | 0 | 0 | 0 | 0 | 50 | 0
4994 | 027-UA22800735_0122 | 22800735 | electricity distribution | Humanitarian | Civil protection | Personal protective equipment | First-aid kits (tactical) | First-aid kit (tactical) | 1. Python-2 turnstile tourniquet - 2 pcs 2. Bandage package - 1 pc 3. Hemostatic bandage - 1 pc 4. Hemostatic bandage - 1 pc 5. Occlusal bandage - 1 pc 6. Adjustable nasopharyngeal airway with lubricant - 1 pc 7. Reinforced adhesive tape - 1 pc 8. Tactical medical scissors - 1 pc 9. Thermal cover - 1 pc 10. Nitrile gloves - 1 pair 11. Marker pens - 1 pc. | Individual First Aid Kit | - | - | pcs. | 600 | 600 | 0 | 0 | 0 | 0 | Emergency Stock | High | 2022-05-31 | https://avpharma.com.ua/aptechka-taktichna-individualna-av-farma/ | To provide first aid to non-military civil defense formations during the remedial maintenance of power grids in an emergency situation or during hostilities | - | Currently, non-military civil defense formations are not provided with first aid kits. In the case of working in combat situations (martial law) emergency crews must be provided with first-aid kits. Order of the Khmelnytskyi Regional State Administration No. 488/2018-P of May 31, 2018 “On civil defense formations” | 1 | 0 | 0 | 0 | 0 | 0 | 600 | 0
4995 | 027-UA22800735_0123 | 22800735 | electricity distribution | Humanitarian | Civil protection | Personal protective equipment | Kevlar helmets | Kevlar helmet | Kevlar bulletproof helmet "Helmet-1M", Temp 3000 | Protection level at least 3 | - | - | pcs. | 600 | 600 | 0 | 0 | 0 | 0 | Emergency Stock | High | 2022-05-31 | https://prom.ua/p1136052858-broneshlem-kevlarovyj-kaska.html | To protect personnel when working during hostilities | - | Civil defense formations (DSO's emergency crews and personnel) are not provided with the specified mean for the period of hostilities | 1 | 0 | 0 | 0 | 0 | 0 | 600 | 0
4996 | 027-UA22800735_0124 | 22800735 | electricity distribution | Humanitarian | Civil protection | Personal protective equipment | Body armor | Level 4 body armor | Askeri Taktik Yelek body armor with a pair of GRPB-1001 plates | Protection level at least 4 (ceramet) | - | - | pcs. | 600 | 600 | 0 | 0 | 0 | 0 | Emergency Stock | High | 2022-05-31 | https://www.garantikompozit.com/urun/askeri-taktik-yelek-2/ | To protect personnel when working during hostilities | - | Civil defense formations (DSO's emergency crews and personnel) are not provided with the specified mean for the period of hostilities | 1 | 0 | 0 | 0 | 0 | 0 | 600 | 0
4997 | 027-UA22800735_0125 | 22800735 | electricity distribution | Humanitarian | Medical care | Medical equipment | Defibrillators | Portable defibrillators | defibrillator, bag-case, set of self-adhesive electrodes (adult, child), battery, charger, memory card | operating mode - automatic or semi-automatic; voice prompts; power - 200 J (standard) 360 J (power); display; self-test function; built-in memory; protection against dust and moisture | - | - | pcs. | 10 | 10 | 0 | 0 | 0 | 0 | Emergency Stock | High | 2022-05-31 | https://rehamed.in.ua/portativniy-avtomaticheskiy-narugniy-defibrillyator-powerheart-aed-g3-pro-uk.html | For individual protection of personnel when performing electrical installation works | - | For resuscitation of the Company's employees. | 1 | 0 | 0 | 0 | 0 | 0 | 10 | 0
4998 | 027-UA22800735_0126 | 22800735 | electricity distribution | Humanitarian | Civil protection | Personal protective equipment | First-aid kits (com-2) | First-aid kit (industrial) | The first-aid kit contains products for processing and bandaging of wounds, immobilization; antiseptics, painkillers, cardiac and aids, enterosorbent, first aid manual, as well as recommendations for the use of attachments. The first-aid kit (bag) is equipped with a shoulder strap for convenience in field conditions. | Industrial first-aid kit mobile - a set of medical devices and medicines, designed for the timely provision of first aid at the production and storage sites of enterprises and organizations. | - | - | pcs. | 500 | 500 | 0 | 0 | 0 | 0 | Emergency Stock | High | 2022-05-31 | https://ortosalon.ua/ua/medicinskaya-aptechka-pervoj-pomoshi-proizvodstvennaya-mobil?gclid=CjwKCAiAjoeRBhAJEiwAYY3nDBJ21PLfT74jg75nNHz5iOuZoBRU1k_XuJkWcUpMUJ-o55YXss1i1xoC9ekQAvD_BwE | To provide first aid to staff during the remedial maintenance of power grids | - | To provide first aid to employees in case of possible injuries during the elimination of technological violations in the DNO networks. | 1 | 0 | 0 | 0 | 0 | 0 | 500 | 0
4999 | 027-UA22800735_0127 | 22800735 | electricity distribution | Humanitarian | Civil protection | Personal protective equipment | Hemostatic tourniquets | NAR Combat Application Tourniquet (C-A-T) | - | Allows you to quickly stop life-threatening bleeding. Easy application even with one hand. Designed for use in all weather conditions. Dimensions: 17 cm x 6 cm x 4 cm (Length\width\depth in the folded state). Overall length: ~ 95 cm. Weight: 77 g. Patent No. 7,842,067 and 7,892,253. | - | - | pcs. | 600 | 600 | 0 | 0 | 0 | 0 | Emergency Stock | High | 2022-05-31 | https://patriotshop.com.ua/ua/dzhgut-turniket-krovospinnij-spas-2016 | To provide first aid to non-military civil defense formations during the remedial maintenance of power grids | - | Civil defense formations (emergency crews) are not provided with the specified mean for the period of hostilities | 1 | 0 | 0 | 0 | 0 | 0 | 600 | 0
5000 | 116-UA39307323_0006 | 39307323 | electricity distribution | Humanitarian | Household | Clothes | - | Military uniform | - | winter and spring, size 48-52 EU | - | - | kit | 0 | 0 | 0 | 0 | 0 | 0 | Emergency Stock | High | 2022-05-31 | - | Equipment of Territorial Defense Forces and territorial communities | - | Provision of protective clothing for representatives of hromadas and Territorial Defense Forces at the location of the Company's production facilities, where hostilities/shelling are currently taking place. | 1 | 0 | 0 | 0 | 0 | 0 | 0 | 0
5001 | 116-UA39307323_0007 | 39307323 | electricity distribution | Humanitarian | Household | Clothes | - | Thermal underwear | - | winter and spring, size 48-52 EU | - | - | kit | 0 | 0 | 0 | 0 | 0 | 0 | Emergency Stock | High | 2022-05-31 | - | Equipment of Territorial Defense Forces and territorial communities, company's employees | - | Provision of protective clothing for representatives of hromadas and Territorial Defense Forces at the location of the Company's production facilities, where hostilities/shelling are currently taking place. | 1 | 0 | 0 | 0 | 0 | 0 | 0 | 0
5002 | 116-UA39307323_0008 | 39307323 | electricity distribution | Humanitarian | Household | Clothes | - | Thermal socks (pair) | - | size 40-44 EU | - | - | kit | 0 | 0 | 0 | 0 | 0 | 0 | Emergency Stock | High | 2022-05-31 | - | Equipment of Territorial Defense Forces and territorial communities, company's employees | - | Provision of protective clothing for representatives of hromadas and Territorial Defense Forces at the location of the Company's production facilities, where hostilities/shelling are currently taking place. | 1 | 0 | 0 | 0 | 0 | 0 | 0 | 0
5003 | 116-UA39307323_0009 | 39307323 | electricity distribution | Humanitarian | Household | Clothes | - | Tactical boots (pair) | - | size 40-44 EU | - | - | kit | 0 | 0 | 0 | 0 | 0 | 0 | Emergency Stock | High | 2022-05-31 | - | Equipment of Territorial Defense Forces and territorial communities, company's employees | - | Provision of protective clothing for representatives of hromadas and Territorial Defense Forces at the location of the Company's production facilities, where hostilities/shelling are currently taking place. | 1 | 0 | 0 | 0 | 0 | 0 | 0 | 0
5004 | 116-UA39307323_0010 | 39307323 | electricity distribution | Humanitarian | Household | Clothes | - | Tactical gloves (pair) | - | winter | - | - | kit | 0 | 0 | 0 | 0 | 0 | 0 | Emergency Stock | High | 2022-05-31 | - | Equipment of Territorial Defense Forces and territorial communities, company's employees | - | Provision of protective clothing for representatives of hromadas and Territorial Defense Forces at the location of the Company's production facilities, where hostilities/shelling are currently taking place. | 1 | 0 | 0 | 0 | 0 | 0 | 0 | 0
5005 | 116-UA39307323_0011 | 39307323 | electricity distribution | Humanitarian | Household | Clothes | - | Raincoat / Poncho | - | - | - | - | pcs. | 0 | 0 | 0 | 0 | 0 | 0 | Emergency Stock | High | 2022-05-31 | - | Equipment of Territorial Defense Forces and territorial communities, company's employees | - | Provision of protective clothing for representatives of hromadas and Territorial Defense Forces at the location of the Company's production facilities, where hostilities/shelling are currently taking place. | 1 | 0 | 0 | 0 | 0 | 0 | 0 | 0
5006 | 116-UA39307323_0012 | 39307323 | electricity distribution | Humanitarian | Civil protection | Personal protective equipment | - | Knee pads (pair) | - | - | - | - | kit | 0 | 0 | 0 | 0 | 0 | 0 | Emergency Stock | High | 2022-05-31 | - | Equipment of Territorial Defense Forces and territorial communities | - | Provision of protective clothing for representatives of hromadas and Territorial Defense Forces at the location of the Company's production facilities, where hostilities/shelling are currently taking place. | 1 | 0 | 0 | 0 | 0 | 0 | 0 | 0
5007 | 116-UA39307323_0013 | 39307323 | electricity distribution | Humanitarian | Civil protection | Personal protective equipment | - | Elbow pads (pair) | - | - | - | - | kit | 0 | 0 | 0 | 0 | 0 | 0 | Emergency Stock | High | 2022-05-31 | - | Equipment of Territorial Defense Forces and territorial communities | - | Provision of protective clothing for representatives of hromadas and Territorial Defense Forces at the location of the Company's production facilities, where hostilities/shelling are currently taking place. | 1 | 0 | 0 | 0 | 0 | 0 | 0 | 0
5008 | 116-UA39307323_0014 | 39307323 | electricity distribution | Humanitarian | Household | Bedclothes | - | Military sleeping bags | - | Winter | - | - | pcs. | 0 | 0 | 0 | 0 | 0 | 0 | Emergency Stock | High | 2022-05-31 | - | Equipment of Territorial Defense Forces and territorial communities, company's employees | - | Provision of hromadas, Territorial Defense Forces, and bunkers in the Company's enterprises for more comfortable rest and sleep | 1 | 0 | 0 | 0 | 0 | 0 | 0 | 0
5009 | 116-UA39307323_0015 | 39307323 | electricity distribution | Humanitarian | Household | Bedclothes | - | Military karemats | - | Heat-reflective | - | - | pcs. | 0 | 0 | 0 | 0 | 0 | 0 | Emergency Stock | High | 2022-05-31 | - | Equipment of Territorial Defense Forces and territorial communities, company's employees | - | Provision of hromadas, Territorial Defense Forces, and bunkers in the Company's enterprises for more comfortable rest and sleep | 1 | 0 | 0 | 0 | 0 | 0 | 0 | 0
5010 | 116-UA39307323_0016 | 39307323 | electricity distribution | Humanitarian | Civil protection | Personal protective equipment | Portable radio | Portable radio | - | - | - | - | pcs. | 0 | 0 | 0 | 0 | 0 | 0 | Emergency Stock | High | 2022-05-31 | - | Equipment of Territorial Defense Forces and territorial communities | - | Provision of hromadas, Territorial Defense Forces, and bunkers in the Company's enterprises with wireless communication in combat/shelling zones | 1 | 0 | 0 | 0 | 0 | 0 | 0 | 0
5011 | 116-UA39307323_0017 | 39307323 | electricity distribution | Humanitarian | Civil protection | Personal protective equipment | Flashlights | Rechargeable flashlights (pocket) | Bailong Police P512-HP50 flashlight | Rechargeable battery | - | - | pcs. | 0 | 0 | 0 | 0 | 0 | 0 | Emergency Stock | High | 2022-05-31 | - | Equipment of Territorial Defense Forces and territorial communities | - | Provision of hromadas, Territorial Defense Forces who are in combat/shelling zones | 1 | 0 | 0 | 0 | 0 | 0 | 0 | 0
5012 | 116-UA39307323_0018 | 39307323 | electricity distribution | Humanitarian | Civil protection | Personal protective equipment | Flashlights | Rechargeable flashlights (pocket) | Bailong Police P512-HP50 flashlight | Rechargeable battery | - | - | pcs. | 0 | 0 | 0 | 0 | 0 | 0 | Emergency Stock | High | 2022-05-31 | - | Equipment of Territorial Defense Forces and territorial communities | - | Provision of hromadas, Territorial Defense Forces who are in combat/shelling zones | 1 | 0 | 0 | 0 | 0 | 0 | 0 | 0
5013 | 116-UA39307323_0019 | 39307323 | electricity distribution | Humanitarian | Civil protection | Personal protective equipment | Flashlights | Rechargeable flashlights (pocket) | Bailong Police P512-HP50 flashlight | Rechargeable battery | - | - | pcs. | 0 | 0 | 0 | 0 | 0 | 0 | Emergency Stock | High | 2022-05-31 | - | Equipment of Territorial Defense Forces and territorial communities | - | Provision of hromadas, Territorial Defense Forces who are in combat/shelling zones | 1 | 0 | 0 | 0 | 0 | 0 | 0 | 0
5014 | 116-UA39307323_0020 | 39307323 | electricity distribution | Humanitarian | Civil protection | Personal protective equipment | First-aid kits (tactical) | First-aid kit (tactical) | 1. Python-2 turnstile tourniquet - 2 pcs 2. Bandage package - 1 pc 3. Hemostatic bandage - 1 pc 4. Hemostatic bandage - 1 pc 5. Occlusal bandage - 1 pc 6. Adjustable nasopharyngeal airway with lubricant - 1 pc 7. Reinforced adhesive tape - 1 pc 8. Tactical medical scissors - 1 pc 9. Thermal cover - 1 pc 10. Nitrile gloves - 1 pair 11. Marker pens - 1 pc. | Individual First Aid Kit | - | - | pcs. | 0 | 0 | 0 | 0 | 0 | 0 | Emergency Stock | High | 2022-05-31 | - | Providing first aid | - | Provision of company employees and hromadas who are in the combat/shelling zones with first-aid kits | 1 | 0 | 0 | 0 | 0 | 0 | 0 | 0
5015 | 120-UA20077720_0004 | 20077720 | resale of electricity (trading activity) | Humanitarian | Civil protection | Personal protective equipment | Body armor | Level 4 body armor | Askeri Taktik Yelek body armor with a pair of GRPB-1001 plates | Protection level at least 4 (ceramet) | - | - | pcs. | 250 | 250 | 0 | 0 | 0 | 0 | Reconstruction | High | 2022-05-15 | https://www.garantikompozit.com/urun/askeri-taktik-yelek-2/ | To protect personnel when working during hostilities | - | To provide employees with protection | 1 | 0 | 0 | 0 | 0 | 0 | 250 | 0
5016 | 120-UA20077720_0005 | 20077720 | resale of electricity (trading activity) | Humanitarian | Civil protection | Personal protective equipment | Kevlar helmets | Kevlar helmet | Kevlar bulletproof helmet "Helmet-1M", Temp 3000 | Protection level at least 3 | - | - | pcs. | 250 | 250 | 0 | 0 | 0 | 0 | Reconstruction | High | 2022-05-15 | - | To provide employees with protection | - | To provide employees with protection | 1 | 0 | 0 | 0 | 0 | 0 | 250 | 0
5017 | 120-UA20077720_0006 | 20077720 | resale of electricity (trading activity) | Humanitarian | Civil protection | Personal protective equipment | Portable radio | Portable radio | - | - | - | - | pcs. | 250 | 250 | 0 | 0 | 0 | 0 | Reconstruction | High | 2022-05-15 | - | To provide employees with protection | - | To provide employees with protection | 1 | 0 | 0 | 0 | 0 | 0 | 250 | 0
5018 | 120-UA20077720_0007 | 20077720 | resale of electricity (trading activity) | Humanitarian | Civil protection | Personal protective equipment | Drones | Drones | - | With camera and night mode, 7-10ghz | - | - | pcs. | 25 | 25 | 0 | 0 | 0 | 0 | Reconstruction | High | 2022-05-15 | - | To provide employees with protection | - | To provide employees with protection | 1 | 0 | 0 | 0 | 0 | 0 | 25 | 0
5019 | 120-UA20077720_0008 | 20077720 | resale of electricity (trading activity) | Humanitarian | Civil protection | Personal protective equipment | Drones | Drones | - | 5ghz | - | - | pcs. | 25 | 25 | 0 | 0 | 0 | 0 | Reconstruction | High | 2022-05-15 | https://www.dji.com/mini-2?site=brandsite&from=nav | To provide employees with protection | - | To provide employees with protection | 1 | 0 | 0 | 0 | 0 | 0 | 25 | 0
5020 | 120-UA20077720_0009 | 20077720 | resale of electricity (trading activity) | Humanitarian | Civil protection | Collective protective equipment | Thermal imagers | Thermal imagers | - | - | - | - | pcs. | 50 | 50 | 0 | 0 | 0 | 0 | Reconstruction | High | 2022-05-15 | - | To provide employees with protection | - | To provide employees with protection | 1 | 0 | 0 | 0 | 0 | 0 | 50 | 0
5021 | 120-UA20077720_0010 | 20077720 | resale of electricity (trading activity) | Humanitarian | Household | Bedclothes | - | Sleeping bags | - | - | - | - | pcs. | 300 | 300 | 0 | 0 | 0 | 0 | Reconstruction | High | 2022-05-15 | - | To provide employees with household goods | - | To provide employees with household goods | 1 | 0 | 0 | 0 | 0 | 0 | 300 | 0
5022 | 120-UA20077720_0011 | 20077720 | resale of electricity (trading activity) | Humanitarian | Household | Bedclothes | - | Sleeping bags | - | - | - | - | pcs. | 300 | 300 | 0 | 0 | 0 | 0 | Reconstruction | High | 2022-05-15 | https://terraincognita.com.ua/spalnik-terra-incognita-alaska-3744 | To provide employees with household goods | - | To provide employees with household goods | 1 | 0 | 0 | 0 | 0 | 0 | 300 | 0
5023 | 120-UA20077720_0012 | 20077720 | resale of electricity (trading activity) | Humanitarian | Medical care | Medications | Medications | Sets of medications | - | - | - | - | pcs. | 500 | 500 | 0 | 0 | 0 | 0 | Reconstruction | High | 2022-05-15 | - | To provide employees with medications | - | To provide employees with medications | 1 | 0 | 0 | 0 | 0 | 0 | 500 | 0
5024 | 120-UA20077720_0013 | 20077720 | resale of electricity (trading activity) | Humanitarian | Medical care | Expendables | Kits | Sets of dressings | - | - | - | - | pcs. | 500 | 500 | 0 | 0 | 0 | 0 | Reconstruction | High | 2022-05-15 | https://paramedic.ua/ua/sredstva-dlya-okazaniya-pervoy-pomoshchi/bandages/bandazh-izrailskiy-6 | To provide employees with medications | - | To provide employees with medications | 1 | 0 | 0 | 0 | 0 | 0 | 500 | 0
5025 | 120-UA20077720_0014 | 20077720 | resale of electricity (trading activity) | Humanitarian | Civil protection | Personal protective equipment | First-aid kits (com-2) | First-aid kits | Composition: waterproof case; medications and first-aid materials | - | - | - | pcs. | 500 | 500 | 0 | 0 | 0 | 0 | Reconstruction | High | 2022-05-15 | - | To provide employees with medications | - | To provide employees with medications | 1 | 0 | 0 | 0 | 0 | 0 | 500 | 0
5026 | 120-UA20077720_0015 | 20077720 | resale of electricity (trading activity) | Humanitarian | Food | Food | Grocery kits | Field ration (daily set of dry grocery items) | - | - | - | - | pack | 500 | 500 | 0 | 0 | 0 | 0 | Reconstruction | High | 2022-05-15 | - | To provide employees with food | - | To provide employees with food | 1 | 0 | 0 | 0 | 0 | 0 | 500 | 0
5027 | 120-UA20077720_0016 | 20077720 | resale of electricity (trading activity) | Humanitarian | Household | Clothes | - | Set of thermal underwear | - | - | - | - | pcs. | 500 | 500 | 0 | 0 | 0 | 0 | Reconstruction | High | 2022-05-15 | - | To provide employees with thermal underwear | - | To provide employees with thermal underwear | 1 | 0 | 0 | 0 | 0 | 0 | 500 | 0
5028 | 120-UA20077720_0017 | 20077720 | resale of electricity (trading activity) | Humanitarian | Civil protection | Personal protective equipment | First-aid kits (com-2) | First-aid kit (industrial) | The first-aid kit contains products for processing and bandaging of wounds, immobilization; antiseptics, painkillers, cardiac and aids, enterosorbent, first aid manual, as well as recommendations for the use of attachments. The first-aid kit (bag) is equipped with a shoulder strap for convenience in field conditions. | Industrial first-aid kit mobile - a set of medical devices and medicines, designed for the timely provision of first aid at the production and storage sites of enterprises and organizations. | - | - | pcs. | 500 | 500 | 0 | 0 | 0 | 0 | Reconstruction | High | 2022-05-15 | - | To provide employees with protection | - | To provide employees with protection | 1 | 0 | 0 | 0 | 0 | 0 | 500 | 0
5029 | 120-UA20077720_0018 | 20077720 | resale of electricity (trading activity) | Humanitarian | Civil protection | Personal protective equipment | First-aid kits (tactical) | First-aid kit (tactical) | 1. Python-2 turnstile tourniquet - 2 pcs 2. Bandage package - 1 pc 3. Hemostatic bandage - 1 pc 4. Hemostatic bandage - 1 pc 5. Occlusal bandage - 1 pc 6. Adjustable nasopharyngeal airway with lubricant - 1 pc 7. Reinforced adhesive tape - 1 pc 8. Tactical medical scissors - 1 pc 9. Thermal cover - 1 pc 10. Nitrile gloves - 1 pair 11. Marker pens - 1 pc. | Individual First Aid Kit | - | - | pcs. | 200 | 200 | 0 | 0 | 0 | 0 | Reconstruction | High | 2022-05-15 | https://paramedic.ua/ua/first-aid-kits/individualnye-aptechki/aptechka-obschevojskova-paramedik | To provide employees with protection | - | To provide employees with protection | 1 | 0 | 0 | 0 | 0 | 0 | 200 | 0
5030 | 043-UA03338649_0003 | 03338649 | natural gas distribution | Humanitarian | Fire extinguishers | Fire extinguishers | Carbon dioxide | Carbon dioxide fire extinguishers OU-5 | - | * Weight of fire extinguishing agent, kg - 3.5 * Type - Carbon dioxide | - | - | pcs. | 228 | 228 | 0 | 0 | 0 | 0 | Development | Low | 2022-06-15 | https://pojsnab.com.ua/ukr/vognegasniki/vognegasniki-vuglekislotni/vohnehasnyk-vuhlekyslotnyy-vvk-3%2C5-ou-5.html | For repair works | - | For repair works | 1 | 0 | 0 | 0 | 0 | 0 | 228 | 0
5031 | 043-UA03338649_0004 | 03338649 | natural gas distribution | Humanitarian | Civil protection | Personal protective equipment | First-aid kits (com-2) | First-aid kits | Composition: waterproof case; medications and first-aid materials | - | - | - | kit | 91 | 91 | 0 | 0 | 0 | 0 | Reconstruction | Highest | 2022-05-15 | https://aptechki.com.ua/p84426674-aptechka-meditsinskaya-dlya.html | Providing first aid | - | Providing first aid | 1 | 0 | 0 | 0 | 0 | 0 | 91 | 0
5032 | 043-UA03338649_0005 | 03338649 | natural gas distribution | Humanitarian | Medical care | Medical equipment | Medical stretchers | Medical stretchers | - | Dimensions: Length 220 cm, Canvas length 185 cm, Canvas width 50 cm. | - | - | pcs. | 91 | 91 | 0 | 0 | 0 | 0 | Reconstruction | Highest | 2022-05-15 | https://zenetdnepr.com.ua/p1585516802-nosilki-brezentovye-karkasnye.html | Providing first aid | - | Providing first aid | 1 | 0 | 0 | 0 | 0 | 0 | 91 | 0
5033 | 043-UA03338649_0006 | 03338649 | natural gas distribution | Humanitarian | Civil protection | Personal protective equipment | Body armor | Level 4 body armor | Askeri Taktik Yelek body armor with a pair of GRPB-1001 plates | Protection level at least 4 (ceramet) | - | - | pcs. | 74 | 74 | 0 | 0 | 0 | 0 | Reconstruction | Highest | 2022-05-15 | https://specteh.com.ua/p590067216-bronezhilet-klass-zaschity.html | To protect employees in the combat zone | - | To protect employees in the combat zone | 1 | 0 | 0 | 0 | 0 | 0 | 74 | 0
5034 | 043-UA03338649_0007 | 03338649 | natural gas distribution | Humanitarian | Civil protection | Personal protective equipment | Kevlar helmets | Kevlar helmet | Kevlar bulletproof helmet "Helmet-1M", Temp 3000 | Protection level at least 3 | - | - | pcs. | 74 | 74 | 0 | 0 | 0 | 0 | Reconstruction | Highest | 2022-05-15 | https://prom.ua/p1125953596-kaska.html | To protect employees in the combat zone | - | To protect employees in the combat zone | 1 | 0 | 0 | 0 | 0 | 0 | 74 | 0
5035 | 043-UA03338649_0008 | 03338649 | natural gas distribution | Humanitarian | Civil protection | Personal protective equipment | Hemostatic tourniquets | NAR Combat Application Tourniquet (C-A-T) | - | Allows you to quickly stop life-threatening bleeding. Easy application even with one hand. Designed for use in all weather conditions. Dimensions: 17 cm x 6 cm x 4 cm (Length\width\depth in the folded state). Overall length: ~ 95 cm. Weight: 77 g. Patent No. 7,842,067 and 7,892,253. | - | - | pcs. | 74 | 74 | 0 | 0 | 0 | 0 | Reconstruction | Highest | 2022-05-15 | https://paramedic.ua/ua/sredstva-dlya-okazaniya-pervoy-pomoshchi/tourniquets/zhgut-cat-generation-7 | Providing first aid | - | Providing first aid | 1 | 0 | 0 | 0 | 0 | 0 | 74 | 0
5036 | 043-UA03338649_0009 | 03338649 | natural gas distribution | Humanitarian | Civil protection | Personal protective equipment | Hemostatic tourniquets | FirstCare Emergency Bandage | - | First Care Products Emergency Bandage 6" (FCP-02) includes: Sterile non-adhesive (non-stick) cushon (6” x 8” / 15 x 18 cm) Connected with a sterile elastic bandage (6 inches x 5 yards / 15 cm x 4.50 m) Packaging: double vacuum bag. Manufacturer: First Care Products Ltd. - Israel Type: FCP02 Patent No.5,628,723 | - | - | pcs. | 74 | 74 | 0 | 0 | 0 | 0 | Reconstruction | Highest | 2022-05-15 | https://sfgear.com.ua/product/firstcare-trauma-wound-dressing-4-hemorrhage-contro-bandage-143 | Providing first aid | - | Providing first aid | 1 | 0 | 0 | 0 | 0 | 0 | 74 | 0
5037 | 044-UA03339459_0003 | 03339459 | natural gas distribution | Humanitarian | Fire extinguishers | Fire extinguishers | Carbon dioxide | Carbon dioxide fire extinguishers OU-5 | - | * Weight of fire extinguishing agent, kg - 3.5 * Type - Carbon dioxide | - | - | pcs. | 125 | 125 | 0 | 0 | 0 | 0 | Development | Low | 2022-06-15 | https://pojsnab.com.ua/ukr/vognegasniki/vognegasniki-vuglekislotni/vohnehasnyk-vuhlekyslotnyy-vvk-3%2C5-ou-5.html | For repair works | - | For repair works | 1 | 0 | 0 | 0 | 0 | 0 | 125 | 0
5038 | 044-UA03339459_0004 | 03339459 | natural gas distribution | Humanitarian | Civil protection | Personal protective equipment | First-aid kits (com-2) | First-aid kits | Composition: waterproof case; medications and first-aid materials | - | - | - | kit | 50 | 50 | 0 | 0 | 0 | 0 | Reconstruction | Highest | 2022-05-15 | https://aptechki.com.ua/p84426674-aptechka-meditsinskaya-dlya.html | Providing first aid | - | Providing first aid | 1 | 0 | 0 | 0 | 0 | 0 | 50 | 0
5039 | 044-UA03339459_0005 | 03339459 | natural gas distribution | Humanitarian | Medical care | Medical equipment | Medical stretchers | Medical stretchers | - | Dimensions: Length 220 cm, Canvas length 185 cm, Canvas width 50 cm. | - | - | pcs. | 50 | 50 | 0 | 0 | 0 | 0 | Reconstruction | Highest | 2022-05-15 | https://zenetdnepr.com.ua/p1585516802-nosilki-brezentovye-karkasnye.html | Providing first aid | - | Providing first aid | 1 | 0 | 0 | 0 | 0 | 0 | 50 | 0
5040 | 044-UA03339459_0006 | 03339459 | natural gas distribution | Humanitarian | Civil protection | Personal protective equipment | Body armor | Level 4 body armor | Askeri Taktik Yelek body armor with a pair of GRPB-1001 plates | Protection level at least 4 (ceramet) | - | - | pcs. | 50 | 50 | 0 | 0 | 0 | 0 | Reconstruction | Highest | 2022-05-15 | https://specteh.com.ua/p590067216-bronezhilet-klass-zaschity.html | To protect employees in the combat zone | - | To protect employees in the combat zone | 1 | 0 | 0 | 0 | 0 | 0 | 50 | 0
5041 | 044-UA03339459_0007 | 03339459 | natural gas distribution | Humanitarian | Civil protection | Personal protective equipment | Kevlar helmets | Kevlar helmet | Kevlar bulletproof helmet "Helmet-1M", Temp 3000 | Protection level at least 3 | - | - | pcs. | 50 | 50 | 0 | 0 | 0 | 0 | Reconstruction | Highest | 2022-05-15 | https://prom.ua/p1125953596-kaska.html | To protect employees in the combat zone | - | To protect employees in the combat zone | 1 | 0 | 0 | 0 | 0 | 0 | 50 | 0
5042 | 044-UA03339459_0008 | 03339459 | natural gas distribution | Humanitarian | Civil protection | Personal protective equipment | Hemostatic tourniquets | NAR Combat Application Tourniquet (C-A-T) | - | Allows you to quickly stop life-threatening bleeding. Easy application even with one hand. Designed for use in all weather conditions. Dimensions: 17 cm x 6 cm x 4 cm (Length\width\depth in the folded state). Overall length: ~ 95 cm. Weight: 77 g. Patent No. 7,842,067 and 7,892,253. | - | - | pcs. | 50 | 50 | 0 | 0 | 0 | 0 | Reconstruction | Highest | 2022-05-15 | https://paramedic.ua/ua/sredstva-dlya-okazaniya-pervoy-pomoshchi/tourniquets/zhgut-cat-generation-7 | Providing first aid | - | Providing first aid | 1 | 0 | 0 | 0 | 0 | 0 | 50 | 0
5043 | 044-UA03339459_0009 | 03339459 | natural gas distribution | Humanitarian | Civil protection | Personal protective equipment | Hemostatic tourniquets | FirstCare Emergency Bandage | - | First Care Products Emergency Bandage 6" (FCP-02) includes: Sterile non-adhesive (non-stick) cushon (6” x 8” / 15 x 18 cm) Connected with a sterile elastic bandage (6 inches x 5 yards / 15 cm x 4.50 m) Packaging: double vacuum bag. Manufacturer: First Care Products Ltd. - Israel Type: FCP02 Patent No.5,628,723 | - | - | pcs. | 50 | 50 | 0 | 0 | 0 | 0 | Reconstruction | Highest | 2022-05-15 | https://sfgear.com.ua/product/firstcare-trauma-wound-dressing-4-hemorrhage-contro-bandage-143 | Providing first aid | - | Providing first aid | 1 | 0 | 0 | 0 | 0 | 0 | 50 | 0
5044 | 045-UA20262860_0003 | 20262860 | natural gas distribution | Humanitarian | Fire extinguishers | Fire extinguishers | Carbon dioxide | Carbon dioxide fire extinguishers OU-5 | - | * Weight of fire extinguishing agent, kg - 3.5 * Type - Carbon dioxide | - | - | pcs. | 196 | 196 | 0 | 0 | 0 | 0 | Development | Low | 2022-06-15 | https://pojsnab.com.ua/ukr/vognegasniki/vognegasniki-vuglekislotni/vohnehasnyk-vuhlekyslotnyy-vvk-3%2C5-ou-5.html | For repair works | - | For repair works | 1 | 0 | 0 | 0 | 0 | 0 | 196 | 0
5045 | 045-UA20262860_0004 | 20262860 | natural gas distribution | Humanitarian | Civil protection | Personal protective equipment | First-aid kits (com-2) | First-aid kits | Composition: waterproof case; medications and first-aid materials | - | - | - | kit | 78 | 78 | 0 | 0 | 0 | 0 | Reconstruction | Highest | 2022-05-15 | https://aptechki.com.ua/p84426674-aptechka-meditsinskaya-dlya.html | Providing first aid | - | Providing first aid | 1 | 0 | 0 | 0 | 0 | 0 | 78 | 0
5046 | 045-UA20262860_0005 | 20262860 | natural gas distribution | Humanitarian | Medical care | Medical equipment | Medical stretchers | Medical stretchers | - | Dimensions: Length 220 cm, Canvas length 185 cm, Canvas width 50 cm. | - | - | pcs. | 78 | 78 | 0 | 0 | 0 | 0 | Reconstruction | Highest | 2022-05-15 | https://zenetdnepr.com.ua/p1585516802-nosilki-brezentovye-karkasnye.html | Providing first aid | - | Providing first aid | 1 | 0 | 0 | 0 | 0 | 0 | 78 | 0
5047 | 045-UA20262860_0006 | 20262860 | natural gas distribution | Humanitarian | Civil protection | Personal protective equipment | Body armor | Level 4 body armor | Askeri Taktik Yelek body armor with a pair of GRPB-1001 plates | Protection level at least 4 (ceramet) | - | - | pcs. | 40 | 40 | 0 | 0 | 0 | 0 | Reconstruction | Highest | 2022-05-15 | https://specteh.com.ua/p590067216-bronezhilet-klass-zaschity.html | To protect employees in the combat zone | - | To protect employees in the combat zone | 1 | 0 | 0 | 0 | 0 | 0 | 40 | 0
5048 | 045-UA20262860_0007 | 20262860 | natural gas distribution | Humanitarian | Civil protection | Personal protective equipment | Kevlar helmets | Kevlar helmet | Kevlar bulletproof helmet "Helmet-1M", Temp 3000 | Protection level at least 3 | - | - | pcs. | 40 | 40 | 0 | 0 | 0 | 0 | Reconstruction | Highest | 2022-05-15 | https://prom.ua/p1125953596-kaska.html | To protect employees in the combat zone | - | To protect employees in the combat zone | 1 | 0 | 0 | 0 | 0 | 0 | 40 | 0
5049 | 045-UA20262860_0008 | 20262860 | natural gas distribution | Humanitarian | Civil protection | Personal protective equipment | Hemostatic tourniquets | NAR Combat Application Tourniquet (C-A-T) | - | Allows you to quickly stop life-threatening bleeding. Easy application even with one hand. Designed for use in all weather conditions. Dimensions: 17 cm x 6 cm x 4 cm (Length\width\depth in the folded state). Overall length: ~ 95 cm. Weight: 77 g. Patent No. 7,842,067 and 7,892,253. | - | - | pcs. | 40 | 40 | 0 | 0 | 0 | 0 | Reconstruction | Highest | 2022-05-15 | https://paramedic.ua/ua/sredstva-dlya-okazaniya-pervoy-pomoshchi/tourniquets/zhgut-cat-generation-7 | Providing first aid | - | Providing first aid | 1 | 0 | 0 | 0 | 0 | 0 | 40 | 0
5050 | 045-UA20262860_0009 | 20262860 | natural gas distribution | Humanitarian | Civil protection | Personal protective equipment | Hemostatic tourniquets | FirstCare Emergency Bandage | - | First Care Products Emergency Bandage 6" (FCP-02) includes: Sterile non-adhesive (non-stick) cushon (6” x 8” / 15 x 18 cm) Connected with a sterile elastic bandage (6 inches x 5 yards / 15 cm x 4.50 m) Packaging: double vacuum bag. Manufacturer: First Care Products Ltd. - Israel Type: FCP02 Patent No.5,628,723 | - | - | pcs. | 40 | 40 | 0 | 0 | 0 | 0 | Reconstruction | Highest | 2022-05-15 | https://sfgear.com.ua/product/firstcare-trauma-wound-dressing-4-hemorrhage-contro-bandage-143 | Providing first aid | - | Providing first aid | 1 | 0 | 0 | 0 | 0 | 0 | 40 | 0
5051 | 046-UA03340920_0003 | 03340920 | natural gas distribution | Humanitarian | Fire extinguishers | Fire extinguishers | Carbon dioxide | Carbon dioxide fire extinguishers OU-5 | - | * Weight of fire extinguishing agent, kg - 3.5 * Type - Carbon dioxide | - | - | pcs. | 303 | 303 | 0 | 0 | 0 | 0 | Development | Low | 2022-06-15 | https://pojsnab.com.ua/ukr/vognegasniki/vognegasniki-vuglekislotni/vohnehasnyk-vuhlekyslotnyy-vvk-3%2C5-ou-5.html | For repair works | - | For repair works | 1 | 0 | 0 | 0 | 0 | 0 | 303 | 0
5052 | 046-UA03340920_0004 | 03340920 | natural gas distribution | Humanitarian | Civil protection | Personal protective equipment | First-aid kits (com-2) | First-aid kits | Composition: waterproof case; medications and first-aid materials | - | - | - | kit | 121 | 121 | 0 | 0 | 0 | 0 | Reconstruction | Highest | 2022-05-15 | https://aptechki.com.ua/p84426674-aptechka-meditsinskaya-dlya.html | Providing first aid | - | Providing first aid | 1 | 0 | 0 | 0 | 0 | 0 | 121 | 0
5053 | 046-UA03340920_0005 | 03340920 | natural gas distribution | Humanitarian | Medical care | Medical equipment | Medical stretchers | Medical stretchers | - | Dimensions: Length 220 cm, Canvas length 185 cm, Canvas width 50 cm. | - | - | pcs. | 121 | 121 | 0 | 0 | 0 | 0 | Reconstruction | Highest | 2022-05-15 | https://zenetdnepr.com.ua/p1585516802-nosilki-brezentovye-karkasnye.html | Providing first aid | - | Providing first aid | 1 | 0 | 0 | 0 | 0 | 0 | 121 | 0
5054 | 046-UA03340920_0006 | 03340920 | natural gas distribution | Humanitarian | Civil protection | Personal protective equipment | Body armor | Level 4 body armor | Askeri Taktik Yelek body armor with a pair of GRPB-1001 plates | Protection level at least 4 (ceramet) | - | - | pcs. | 192 | 192 | 0 | 0 | 0 | 0 | Reconstruction | Highest | 2022-05-15 | https://specteh.com.ua/p590067216-bronezhilet-klass-zaschity.html | To protect employees in the combat zone | - | To protect employees in the combat zone | 1 | 0 | 0 | 0 | 0 | 0 | 192 | 0
5055 | 046-UA03340920_0007 | 03340920 | natural gas distribution | Humanitarian | Civil protection | Personal protective equipment | Kevlar helmets | Kevlar helmet | Kevlar bulletproof helmet "Helmet-1M", Temp 3000 | Protection level at least 3 | - | - | pcs. | 192 | 192 | 0 | 0 | 0 | 0 | Reconstruction | Highest | 2022-05-15 | https://prom.ua/p1125953596-kaska.html | To protect employees in the combat zone | - | To protect employees in the combat zone | 1 | 0 | 0 | 0 | 0 | 0 | 192 | 0
5056 | 046-UA03340920_0008 | 03340920 | natural gas distribution | Humanitarian | Civil protection | Personal protective equipment | Hemostatic tourniquets | NAR Combat Application Tourniquet (C-A-T) | - | Allows you to quickly stop life-threatening bleeding. Easy application even with one hand. Designed for use in all weather conditions. Dimensions: 17 cm x 6 cm x 4 cm (Length\width\depth in the folded state). Overall length: ~ 95 cm. Weight: 77 g. Patent No. 7,842,067 and 7,892,253. | - | - | pcs. | 192 | 192 | 0 | 0 | 0 | 0 | Reconstruction | Highest | 2022-05-15 | https://paramedic.ua/ua/sredstva-dlya-okazaniya-pervoy-pomoshchi/tourniquets/zhgut-cat-generation-7 | Providing first aid | - | Providing first aid | 1 | 0 | 0 | 0 | 0 | 0 | 192 | 0
5057 | 046-UA03340920_0009 | 03340920 | natural gas distribution | Humanitarian | Civil protection | Personal protective equipment | Hemostatic tourniquets | FirstCare Emergency Bandage | - | First Care Products Emergency Bandage 6" (FCP-02) includes: Sterile non-adhesive (non-stick) cushon (6” x 8” / 15 x 18 cm) Connected with a sterile elastic bandage (6 inches x 5 yards / 15 cm x 4.50 m) Packaging: double vacuum bag. Manufacturer: First Care Products Ltd. - Israel Type: FCP02 Patent No.5,628,723 | - | - | pcs. | 192 | 192 | 0 | 0 | 0 | 0 | Reconstruction | Highest | 2022-05-15 | https://sfgear.com.ua/product/firstcare-trauma-wound-dressing-4-hemorrhage-contro-bandage-143 | Providing first aid | - | Providing first aid | 1 | 0 | 0 | 0 | 0 | 0 | 192 | 0
5058 | 047-UA03344071_0003 | 03344071 | natural gas distribution | Humanitarian | Fire extinguishers | Fire extinguishers | Carbon dioxide | Carbon dioxide fire extinguishers OU-5 | - | * Weight of fire extinguishing agent, kg - 3.5 * Type - Carbon dioxide | - | - | pcs. | 182 | 182 | 0 | 0 | 0 | 0 | Development | Low | 2022-06-15 | https://pojsnab.com.ua/ukr/vognegasniki/vognegasniki-vuglekislotni/vohnehasnyk-vuhlekyslotnyy-vvk-3%2C5-ou-5.html | For repair works | - | For repair works | 1 | 0 | 0 | 0 | 0 | 0 | 182 | 0
5059 | 047-UA03344071_0004 | 03344071 | natural gas distribution | Humanitarian | Civil protection | Personal protective equipment | First-aid kits (com-2) | First-aid kits | Composition: waterproof case; medications and first-aid materials | - | - | - | kit | 73 | 73 | 0 | 0 | 0 | 0 | Reconstruction | Highest | 2022-05-15 | https://aptechki.com.ua/p84426674-aptechka-meditsinskaya-dlya.html | Providing first aid | - | Providing first aid | 1 | 0 | 0 | 0 | 0 | 0 | 73 | 0
5060 | 047-UA03344071_0005 | 03344071 | natural gas distribution | Humanitarian | Medical care | Medical equipment | Medical stretchers | Medical stretchers | - | Dimensions: Length 220 cm, Canvas length 185 cm, Canvas width 50 cm. | - | - | pcs. | 73 | 73 | 0 | 0 | 0 | 0 | Reconstruction | Highest | 2022-05-15 | https://zenetdnepr.com.ua/p1585516802-nosilki-brezentovye-karkasnye.html | Providing first aid | - | Providing first aid | 1 | 0 | 0 | 0 | 0 | 0 | 73 | 0
5061 | 047-UA03344071_0006 | 03344071 | natural gas distribution | Humanitarian | Civil protection | Collective protective equipment | Tents | Tent for heating and work | - | PVC fabric on a light frame Size 4*4 m (4*5 m) | - | - | pcs. | 9 | 9 | 0 | 0 | 0 | 0 | Reconstruction | Highest | 2022-05-15 | https://tentovadomivka.com.ua/ | For emergency repair works | - | For emergency repair works | 1 | 0 | 0 | 0 | 0 | 0 | 9 | 0
5062 | 047-UA03344071_0007 | 03344071 | natural gas distribution | Humanitarian | Civil protection | Personal protective equipment | Body armor | Level 4 body armor | Askeri Taktik Yelek body armor with a pair of GRPB-1001 plates | Protection level at least 4 (ceramet) | - | - | pcs. | 76 | 76 | 0 | 0 | 0 | 0 | Reconstruction | Highest | 2022-05-15 | https://specteh.com.ua/p590067216-bronezhilet-klass-zaschity.html | To protect employees in the combat zone | - | To protect employees in the combat zone | 1 | 0 | 0 | 0 | 0 | 0 | 76 | 0
5063 | 047-UA03344071_0008 | 03344071 | natural gas distribution | Humanitarian | Civil protection | Personal protective equipment | Kevlar helmets | Kevlar helmet | Kevlar bulletproof helmet "Helmet-1M", Temp 3000 | Protection level at least 3 | - | - | pcs. | 76 | 76 | 0 | 0 | 0 | 0 | Reconstruction | Highest | 2022-05-15 | https://prom.ua/p1125953596-kaska.html | To protect employees in the combat zone | - | To protect employees in the combat zone | 1 | 0 | 0 | 0 | 0 | 0 | 76 | 0
5064 | 047-UA03344071_0009 | 03344071 | natural gas distribution | Humanitarian | Civil protection | Personal protective equipment | Hemostatic tourniquets | NAR Combat Application Tourniquet (C-A-T) | - | Allows you to quickly stop life-threatening bleeding. Easy application even with one hand. Designed for use in all weather conditions. Dimensions: 17 cm x 6 cm x 4 cm (Length\width\depth in the folded state). Overall length: ~ 95 cm. Weight: 77 g. Patent No. 7,842,067 and 7,892,253. | - | - | pcs. | 76 | 76 | 0 | 0 | 0 | 0 | Reconstruction | Highest | 2022-05-15 | https://paramedic.ua/ua/sredstva-dlya-okazaniya-pervoy-pomoshchi/tourniquets/zhgut-cat-generation-7 | Providing first aid | - | Providing first aid | 1 | 0 | 0 | 0 | 0 | 0 | 76 | 0
5065 | 047-UA03344071_0010 | 03344071 | natural gas distribution | Humanitarian | Civil protection | Personal protective equipment | Hemostatic tourniquets | FirstCare Emergency Bandage | - | First Care Products Emergency Bandage 6" (FCP-02) includes: Sterile non-adhesive (non-stick) cushon (6” x 8” / 15 x 18 cm) Connected with a sterile elastic bandage (6 inches x 5 yards / 15 cm x 4.50 m) Packaging: double vacuum bag. Manufacturer: First Care Products Ltd. - Israel Type: FCP02 Patent No.5,628,723 | - | - | pcs. | 76 | 76 | 0 | 0 | 0 | 0 | Reconstruction | Highest | 2022-05-15 | https://sfgear.com.ua/product/firstcare-trauma-wound-dressing-4-hemorrhage-contro-bandage-143 | Providing first aid | - | Providing first aid | 1 | 0 | 0 | 0 | 0 | 0 | 76 | 0
5066 | 048-UA05448610_0003 | 05448610 | natural gas distribution | Humanitarian | Fire extinguishers | Fire extinguishers | Carbon dioxide | Carbon dioxide fire extinguishers OU-5 | - | * Weight of fire extinguishing agent, kg - 3.5 * Type - Carbon dioxide | - | - | pcs. | 138 | 138 | 0 | 0 | 0 | 0 | Development | Low | 2022-06-15 | https://pojsnab.com.ua/ukr/vognegasniki/vognegasniki-vuglekislotni/vohnehasnyk-vuhlekyslotnyy-vvk-3%2C5-ou-5.html | For repair works | - | For repair works | 1 | 0 | 0 | 0 | 0 | 0 | 138 | 0
5067 | 048-UA05448610_0004 | 05448610 | natural gas distribution | Humanitarian | Civil protection | Personal protective equipment | First-aid kits (com-2) | First-aid kits | Composition: waterproof case; medications and first-aid materials | - | - | - | kit | 55 | 55 | 0 | 0 | 0 | 0 | Reconstruction | Highest | 2022-05-15 | https://aptechki.com.ua/p84426674-aptechka-meditsinskaya-dlya.html | Providing first aid | - | Providing first aid | 1 | 0 | 0 | 0 | 0 | 0 | 55 | 0
5068 | 048-UA05448610_0005 | 05448610 | natural gas distribution | Humanitarian | Medical care | Medical equipment | Medical stretchers | Medical stretchers | - | Dimensions: Length 220 cm, Canvas length 185 cm, Canvas width 50 cm. | - | - | pcs. | 55 | 55 | 0 | 0 | 0 | 0 | Reconstruction | Highest | 2022-05-15 | https://zenetdnepr.com.ua/p1585516802-nosilki-brezentovye-karkasnye.html | Providing first aid | - | Providing first aid | 1 | 0 | 0 | 0 | 0 | 0 | 55 | 0
5069 | 048-UA05448610_0006 | 05448610 | natural gas distribution | Humanitarian | Civil protection | Personal protective equipment | Body armor | Level 4 body armor | Askeri Taktik Yelek body armor with a pair of GRPB-1001 plates | Protection level at least 4 (ceramet) | - | - | pcs. | 40 | 40 | 0 | 0 | 0 | 0 | Reconstruction | Highest | 2022-05-15 | https://specteh.com.ua/p590067216-bronezhilet-klass-zaschity.html | To protect employees in the combat zone | - | To protect employees in the combat zone | 1 | 0 | 0 | 0 | 0 | 0 | 40 | 0
5070 | 048-UA05448610_0007 | 05448610 | natural gas distribution | Humanitarian | Civil protection | Personal protective equipment | Kevlar helmets | Kevlar helmet | Kevlar bulletproof helmet "Helmet-1M", Temp 3000 | Protection level at least 3 | - | - | pcs. | 40 | 40 | 0 | 0 | 0 | 0 | Reconstruction | Highest | 2022-05-15 | https://prom.ua/p1125953596-kaska.html | To protect employees in the combat zone | - | To protect employees in the combat zone | 1 | 0 | 0 | 0 | 0 | 0 | 40 | 0
5071 | 048-UA05448610_0008 | 05448610 | natural gas distribution | Humanitarian | Civil protection | Personal protective equipment | Hemostatic tourniquets | NAR Combat Application Tourniquet (C-A-T) | - | Allows you to quickly stop life-threatening bleeding. Easy application even with one hand. Designed for use in all weather conditions. Dimensions: 17 cm x 6 cm x 4 cm (Length\width\depth in the folded state). Overall length: ~ 95 cm. Weight: 77 g. Patent No. 7,842,067 and 7,892,253. | - | - | pcs. | 40 | 40 | 0 | 0 | 0 | 0 | Reconstruction | Highest | 2022-05-15 | https://paramedic.ua/ua/sredstva-dlya-okazaniya-pervoy-pomoshchi/tourniquets/zhgut-cat-generation-7 | Providing first aid | - | Providing first aid | 1 | 0 | 0 | 0 | 0 | 0 | 40 | 0
5072 | 048-UA05448610_0009 | 05448610 | natural gas distribution | Humanitarian | Civil protection | Personal protective equipment | Hemostatic tourniquets | FirstCare Emergency Bandage | - | First Care Products Emergency Bandage 6" (FCP-02) includes: Sterile non-adhesive (non-stick) cushon (6” x 8” / 15 x 18 cm) Connected with a sterile elastic bandage (6 inches x 5 yards / 15 cm x 4.50 m) Packaging: double vacuum bag. Manufacturer: First Care Products Ltd. - Israel Type: FCP02 Patent No.5,628,723 | - | - | pcs. | 40 | 40 | 0 | 0 | 0 | 0 | Reconstruction | Highest | 2022-05-15 | https://sfgear.com.ua/product/firstcare-trauma-wound-dressing-4-hemorrhage-contro-bandage-143 | Providing first aid | - | Providing first aid | 1 | 0 | 0 | 0 | 0 | 0 | 40 | 0
5073 | 049-UA03345716_0003 | 03345716 | natural gas distribution | Humanitarian | Fire extinguishers | Fire extinguishers | Carbon dioxide | Carbon dioxide fire extinguishers OU-5 | - | * Weight of fire extinguishing agent, kg - 3.5 * Type - Carbon dioxide | - | - | pcs. | 241 | 241 | 0 | 0 | 0 | 0 | Emergency Stock | High | 2022-05-31 | https://pojsnab.com.ua/ukr/vognegasniki/vognegasniki-vuglekislotni/vohnehasnyk-vuhlekyslotnyy-vvk-3%2C5-ou-5.html | For repair works | - | For repair works | 1 | 0 | 0 | 0 | 0 | 0 | 241 | 0
5074 | 049-UA03345716_0004 | 03345716 | natural gas distribution | Humanitarian | Civil protection | Personal protective equipment | First-aid kits (com-2) | First-aid kits | Composition: waterproof case; medications and first-aid materials | - | - | - | kit | 96 | 96 | 0 | 0 | 0 | 0 | Reconstruction | Highest | 2022-05-15 | https://aptechki.com.ua/p84426674-aptechka-meditsinskaya-dlya.html | Providing first aid | - | Providing first aid | 1 | 0 | 0 | 0 | 0 | 0 | 96 | 0
5075 | 049-UA03345716_0005 | 03345716 | natural gas distribution | Humanitarian | Medical care | Medical equipment | Medical stretchers | Medical stretchers | - | Dimensions: Length 220 cm, Canvas length 185 cm, Canvas width 50 cm. | - | - | pcs. | 96 | 96 | 0 | 0 | 0 | 0 | Reconstruction | Highest | 2022-05-15 | https://zenetdnepr.com.ua/p1585516802-nosilki-brezentovye-karkasnye.html | Providing first aid | - | Providing first aid | 1 | 0 | 0 | 0 | 0 | 0 | 96 | 0
5076 | 049-UA03345716_0006 | 03345716 | natural gas distribution | Humanitarian | Civil protection | Personal protective equipment | Body armor | Level 4 body armor | Askeri Taktik Yelek body armor with a pair of GRPB-1001 plates | Protection level at least 4 (ceramet) | - | - | pcs. | 136 | 136 | 0 | 0 | 0 | 0 | Reconstruction | Highest | 2022-05-15 | https://specteh.com.ua/p590067216-bronezhilet-klass-zaschity.html | To protect employees in the combat zone | - | To protect employees in the combat zone | 1 | 0 | 0 | 0 | 0 | 0 | 136 | 0
5077 | 049-UA03345716_0007 | 03345716 | natural gas distribution | Humanitarian | Civil protection | Personal protective equipment | Kevlar helmets | Kevlar helmet | Kevlar bulletproof helmet "Helmet-1M", Temp 3000 | Protection level at least 3 | - | - | pcs. | 136 | 136 | 0 | 0 | 0 | 0 | Reconstruction | Highest | 2022-05-15 | https://prom.ua/p1125953596-kaska.html | To protect employees in the combat zone | - | To protect employees in the combat zone | 1 | 0 | 0 | 0 | 0 | 0 | 136 | 0
5078 | 049-UA03345716_0008 | 03345716 | natural gas distribution | Humanitarian | Civil protection | Personal protective equipment | Hemostatic tourniquets | NAR Combat Application Tourniquet (C-A-T) | - | Allows you to quickly stop life-threatening bleeding. Easy application even with one hand. Designed for use in all weather conditions. Dimensions: 17 cm x 6 cm x 4 cm (Length\width\depth in the folded state). Overall length: ~ 95 cm. Weight: 77 g. Patent No. 7,842,067 and 7,892,253. | - | - | pcs. | 136 | 136 | 0 | 0 | 0 | 0 | Reconstruction | Highest | 2022-05-15 | https://paramedic.ua/ua/sredstva-dlya-okazaniya-pervoy-pomoshchi/tourniquets/zhgut-cat-generation-7 | Providing first aid | - | Providing first aid | 1 | 0 | 0 | 0 | 0 | 0 | 136 | 0
5079 | 049-UA03345716_0009 | 03345716 | natural gas distribution | Humanitarian | Civil protection | Personal protective equipment | Hemostatic tourniquets | FirstCare Emergency Bandage | - | First Care Products Emergency Bandage 6" (FCP-02) includes: Sterile non-adhesive (non-stick) cushon (6” x 8” / 15 x 18 cm) Connected with a sterile elastic bandage (6 inches x 5 yards / 15 cm x 4.50 m) Packaging: double vacuum bag. Manufacturer: First Care Products Ltd. - Israel Type: FCP02 Patent No.5,628,723 | - | - | pcs. | 136 | 136 | 0 | 0 | 0 | 0 | Reconstruction | Highest | 2022-05-15 | https://sfgear.com.ua/product/firstcare-trauma-wound-dressing-4-hemorrhage-contro-bandage-143 | Providing first aid | - | Providing first aid | 1 | 0 | 0 | 0 | 0 | 0 | 136 | 0
5080 | 050-UA03361046_0003 | 03361046 | natural gas distribution | Humanitarian | Fire extinguishers | Fire extinguishers | Carbon dioxide | Carbon dioxide fire extinguishers OU-5 | - | * Weight of fire extinguishing agent, kg - 3.5 * Type - Carbon dioxide | - | - | pcs. | 207 | 207 | 0 | 0 | 0 | 0 | Development | Low | 2022-06-15 | https://pojsnab.com.ua/ukr/vognegasniki/vognegasniki-vuglekislotni/vohnehasnyk-vuhlekyslotnyy-vvk-3%2C5-ou-5.html | For repair works | - | For repair works | 1 | 0 | 0 | 0 | 0 | 0 | 207 | 0
5081 | 050-UA03361046_0004 | 03361046 | natural gas distribution | Humanitarian | Civil protection | Personal protective equipment | First-aid kits (com-2) | First-aid kits | Composition: waterproof case; medications and first-aid materials | - | - | - | kit | 83 | 83 | 0 | 0 | 0 | 0 | Reconstruction | Highest | 2022-05-15 | https://aptechki.com.ua/p84426674-aptechka-meditsinskaya-dlya.html | Providing first aid | - | Providing first aid | 1 | 0 | 0 | 0 | 0 | 0 | 83 | 0
5082 | 050-UA03361046_0005 | 03361046 | natural gas distribution | Humanitarian | Medical care | Medical equipment | Medical stretchers | Medical stretchers | - | Dimensions: Length 220 cm, Canvas length 185 cm, Canvas width 50 cm. | - | - | pcs. | 83 | 83 | 0 | 0 | 0 | 0 | Reconstruction | Highest | 2022-05-15 | https://zenetdnepr.com.ua/p1585516802-nosilki-brezentovye-karkasnye.html | Providing first aid | - | Providing first aid | 1 | 0 | 0 | 0 | 0 | 0 | 83 | 0
5083 | 050-UA03361046_0006 | 03361046 | natural gas distribution | Humanitarian | Civil protection | Personal protective equipment | Body armor | Level 4 body armor | Askeri Taktik Yelek body armor with a pair of GRPB-1001 plates | Protection level at least 4 (ceramet) | - | - | pcs. | 44 | 44 | 0 | 0 | 0 | 0 | Reconstruction | Highest | 2022-05-15 | https://specteh.com.ua/p590067216-bronezhilet-klass-zaschity.html | To protect employees in the combat zone | - | To protect employees in the combat zone | 1 | 0 | 0 | 0 | 0 | 0 | 44 | 0
5084 | 050-UA03361046_0007 | 03361046 | natural gas distribution | Humanitarian | Civil protection | Personal protective equipment | Kevlar helmets | Kevlar helmet | Kevlar bulletproof helmet "Helmet-1M", Temp 3000 | Protection level at least 3 | - | - | pcs. | 44 | 44 | 0 | 0 | 0 | 0 | Reconstruction | Highest | 2022-05-15 | https://prom.ua/p1125953596-kaska.html | To protect employees in the combat zone | - | To protect employees in the combat zone | 1 | 0 | 0 | 0 | 0 | 0 | 44 | 0
5085 | 050-UA03361046_0008 | 03361046 | natural gas distribution | Humanitarian | Civil protection | Personal protective equipment | Hemostatic tourniquets | NAR Combat Application Tourniquet (C-A-T) | - | Allows you to quickly stop life-threatening bleeding. Easy application even with one hand. Designed for use in all weather conditions. Dimensions: 17 cm x 6 cm x 4 cm (Length\width\depth in the folded state). Overall length: ~ 95 cm. Weight: 77 g. Patent No. 7,842,067 and 7,892,253. | - | - | pcs. | 44 | 44 | 0 | 0 | 0 | 0 | Reconstruction | Highest | 2022-05-15 | https://paramedic.ua/ua/sredstva-dlya-okazaniya-pervoy-pomoshchi/tourniquets/zhgut-cat-generation-7 | Providing first aid | - | Providing first aid | 1 | 0 | 0 | 0 | 0 | 0 | 44 | 0
5086 | 050-UA03361046_0009 | 03361046 | natural gas distribution | Humanitarian | Civil protection | Personal protective equipment | Hemostatic tourniquets | FirstCare Emergency Bandage | - | First Care Products Emergency Bandage 6" (FCP-02) includes: Sterile non-adhesive (non-stick) cushon (6” x 8” / 15 x 18 cm) Connected with a sterile elastic bandage (6 inches x 5 yards / 15 cm x 4.50 m) Packaging: double vacuum bag. Manufacturer: First Care Products Ltd. - Israel Type: FCP02 Patent No.5,628,723 | - | - | pcs. | 44 | 44 | 0 | 0 | 0 | 0 | Reconstruction | Highest | 2022-05-15 | https://sfgear.com.ua/product/firstcare-trauma-wound-dressing-4-hemorrhage-contro-bandage-143 | Providing first aid | - | Providing first aid | 1 | 0 | 0 | 0 | 0 | 0 | 44 | 0
5087 | 051-UA03346331_0003 | 03346331 | natural gas distribution | Humanitarian | Fire extinguishers | Fire extinguishers | Carbon dioxide | Carbon dioxide fire extinguishers OU-5 | - | * Weight of fire extinguishing agent, kg - 3.5 * Type - Carbon dioxide | - | - | pcs. | 450 | 450 | 0 | 0 | 0 | 0 | Emergency Stock | High | 2022-05-31 | https://pojsnab.com.ua/ukr/vognegasniki/vognegasniki-vuglekislotni/vohnehasnyk-vuhlekyslotnyy-vvk-3%2C5-ou-5.html | For repair works | - | For repair works | 1 | 0 | 0 | 0 | 0 | 0 | 450 | 0
5088 | 051-UA03346331_0004 | 03346331 | natural gas distribution | Humanitarian | Civil protection | Personal protective equipment | First-aid kits (com-2) | First-aid kits | Composition: waterproof case; medications and first-aid materials | - | - | - | kit | 180 | 180 | 0 | 0 | 0 | 0 | Reconstruction | Highest | 2022-05-15 | https://aptechki.com.ua/p84426674-aptechka-meditsinskaya-dlya.html | Providing first aid | - | Providing first aid | 1 | 0 | 0 | 0 | 0 | 0 | 180 | 0
5089 | 051-UA03346331_0005 | 03346331 | natural gas distribution | Humanitarian | Medical care | Medical equipment | Medical stretchers | Medical stretchers | - | Dimensions: Length 220 cm, Canvas length 185 cm, Canvas width 50 cm. | - | - | pcs. | 180 | 180 | 0 | 0 | 0 | 0 | Reconstruction | Highest | 2022-05-15 | https://zenetdnepr.com.ua/p1585516802-nosilki-brezentovye-karkasnye.html | Providing first aid | - | Providing first aid | 1 | 0 | 0 | 0 | 0 | 0 | 180 | 0
5090 | 051-UA03346331_0006 | 03346331 | natural gas distribution | Humanitarian | Civil protection | Personal protective equipment | Body armor | Level 4 body armor | Askeri Taktik Yelek body armor with a pair of GRPB-1001 plates | Protection level at least 4 (ceramet) | - | - | pcs. | 50 | 50 | 0 | 0 | 0 | 0 | Reconstruction | Highest | 2022-05-15 | https://specteh.com.ua/p590067216-bronezhilet-klass-zaschity.html | To protect employees in the combat zone | - | To protect employees in the combat zone | 1 | 0 | 0 | 0 | 0 | 0 | 50 | 0
5091 | 051-UA03346331_0007 | 03346331 | natural gas distribution | Humanitarian | Civil protection | Personal protective equipment | Kevlar helmets | Kevlar helmet | Kevlar bulletproof helmet "Helmet-1M", Temp 3000 | Protection level at least 3 | - | - | pcs. | 50 | 50 | 0 | 0 | 0 | 0 | Reconstruction | Highest | 2022-05-15 | https://prom.ua/p1125953596-kaska.html | To protect employees in the combat zone | - | To protect employees in the combat zone | 1 | 0 | 0 | 0 | 0 | 0 | 50 | 0
5092 | 051-UA03346331_0008 | 03346331 | natural gas distribution | Humanitarian | Civil protection | Personal protective equipment | Hemostatic tourniquets | NAR Combat Application Tourniquet (C-A-T) | - | Allows you to quickly stop life-threatening bleeding. Easy application even with one hand. Designed for use in all weather conditions. Dimensions: 17 cm x 6 cm x 4 cm (Length\width\depth in the folded state). Overall length: ~ 95 cm. Weight: 77 g. Patent No. 7,842,067 and 7,892,253. | - | - | pcs. | 50 | 50 | 0 | 0 | 0 | 0 | Reconstruction | Highest | 2022-05-15 | https://paramedic.ua/ua/sredstva-dlya-okazaniya-pervoy-pomoshchi/tourniquets/zhgut-cat-generation-7 | Providing first aid | - | Providing first aid | 1 | 0 | 0 | 0 | 0 | 0 | 50 | 0
5093 | 051-UA03346331_0009 | 03346331 | natural gas distribution | Humanitarian | Civil protection | Personal protective equipment | Hemostatic tourniquets | FirstCare Emergency Bandage | - | First Care Products Emergency Bandage 6" (FCP-02) includes: Sterile non-adhesive (non-stick) cushon (6” x 8” / 15 x 18 cm) Connected with a sterile elastic bandage (6 inches x 5 yards / 15 cm x 4.50 m) Packaging: double vacuum bag. Manufacturer: First Care Products Ltd. - Israel Type: FCP02 Patent No.5,628,723 | - | - | pcs. | 50 | 50 | 0 | 0 | 0 | 0 | Reconstruction | Highest | 2022-05-15 | https://sfgear.com.ua/product/firstcare-trauma-wound-dressing-4-hemorrhage-contro-bandage-143 | Providing first aid | - | Providing first aid | 1 | 0 | 0 | 0 | 0 | 0 | 50 | 0
5094 | 052-UA20578072_0003 | 20578072 | natural gas distribution | Humanitarian | Fire extinguishers | Fire extinguishers | Carbon dioxide | Carbon dioxide fire extinguishers OU-5 | - | * Weight of fire extinguishing agent, kg - 3.5 * Type - Carbon dioxide | - | - | pcs. | 449 | 449 | 0 | 0 | 0 | 0 | Emergency Stock | High | 2022-05-31 | https://pojsnab.com.ua/ukr/vognegasniki/vognegasniki-vuglekislotni/vohnehasnyk-vuhlekyslotnyy-vvk-3%2C5-ou-5.html | For repair works | - | For repair works | 1 | 0 | 0 | 0 | 0 | 0 | 449 | 0
5095 | 052-UA20578072_0004 | 20578072 | natural gas distribution | Humanitarian | Civil protection | Personal protective equipment | First-aid kits (com-2) | First-aid kits | Composition: waterproof case; medications and first-aid materials | - | - | - | kit | 180 | 180 | 0 | 0 | 0 | 0 | Reconstruction | Highest | 2022-05-15 | https://aptechki.com.ua/p84426674-aptechka-meditsinskaya-dlya.html | Providing first aid | - | Providing first aid | 1 | 0 | 0 | 0 | 0 | 0 | 180 | 0
5096 | 052-UA20578072_0005 | 20578072 | natural gas distribution | Humanitarian | Medical care | Medical equipment | Medical stretchers | Medical stretchers | - | Dimensions: Length 220 cm, Canvas length 185 cm, Canvas width 50 cm. | - | - | pcs. | 180 | 180 | 0 | 0 | 0 | 0 | Reconstruction | Highest | 2022-05-15 | https://zenetdnepr.com.ua/p1585516802-nosilki-brezentovye-karkasnye.html | Providing first aid | - | Providing first aid | 1 | 0 | 0 | 0 | 0 | 0 | 180 | 0
5097 | 052-UA20578072_0006 | 20578072 | natural gas distribution | Humanitarian | Civil protection | Personal protective equipment | Body armor | Level 4 body armor | Askeri Taktik Yelek body armor with a pair of GRPB-1001 plates | Protection level at least 4 (ceramet) | - | - | pcs. | 253 | 253 | 0 | 0 | 0 | 0 | Reconstruction | Highest | 2022-05-15 | https://specteh.com.ua/p590067216-bronezhilet-klass-zaschity.html | To protect employees in the combat zone | - | To protect employees in the combat zone | 1 | 0 | 0 | 0 | 0 | 0 | 253 | 0
5098 | 052-UA20578072_0007 | 20578072 | natural gas distribution | Humanitarian | Civil protection | Personal protective equipment | Kevlar helmets | Kevlar helmet | Kevlar bulletproof helmet "Helmet-1M", Temp 3000 | Protection level at least 3 | - | - | pcs. | 253 | 253 | 0 | 0 | 0 | 0 | Reconstruction | Highest | 2022-05-15 | https://prom.ua/p1125953596-kaska.html | To protect employees in the combat zone | - | To protect employees in the combat zone | 1 | 0 | 0 | 0 | 0 | 0 | 253 | 0
5099 | 052-UA20578072_0008 | 20578072 | natural gas distribution | Humanitarian | Civil protection | Personal protective equipment | Hemostatic tourniquets | NAR Combat Application Tourniquet (C-A-T) | - | Allows you to quickly stop life-threatening bleeding. Easy application even with one hand. Designed for use in all weather conditions. Dimensions: 17 cm x 6 cm x 4 cm (Length\width\depth in the folded state). Overall length: ~ 95 cm. Weight: 77 g. Patent No. 7,842,067 and 7,892,253. | - | - | pcs. | 253 | 253 | 0 | 0 | 0 | 0 | Reconstruction | Highest | 2022-05-15 | https://paramedic.ua/ua/sredstva-dlya-okazaniya-pervoy-pomoshchi/tourniquets/zhgut-cat-generation-7 | Providing first aid | - | Providing first aid | 1 | 0 | 0 | 0 | 0 | 0 | 253 | 0
5100 | 052-UA20578072_0009 | 20578072 | natural gas distribution | Humanitarian | Civil protection | Personal protective equipment | Hemostatic tourniquets | FirstCare Emergency Bandage | - | First Care Products Emergency Bandage 6" (FCP-02) includes: Sterile non-adhesive (non-stick) cushon (6” x 8” / 15 x 18 cm) Connected with a sterile elastic bandage (6 inches x 5 yards / 15 cm x 4.50 m) Packaging: double vacuum bag. Manufacturer: First Care Products Ltd. - Israel Type: FCP02 Patent No.5,628,723 | - | - | pcs. | 253 | 253 | 0 | 0 | 0 | 0 | Reconstruction | Highest | 2022-05-15 | https://sfgear.com.ua/product/firstcare-trauma-wound-dressing-4-hemorrhage-contro-bandage-143 | Providing first aid | - | Providing first aid | 1 | 0 | 0 | 0 | 0 | 0 | 253 | 0
5101 | 053-UA03341397_0003 | 03341397 | natural gas distribution | Humanitarian | Fire extinguishers | Fire extinguishers | Carbon dioxide | Carbon dioxide fire extinguishers OU-5 | - | * Weight of fire extinguishing agent, kg - 3.5 * Type - Carbon dioxide | - | - | pcs. | 144 | 144 | 0 | 0 | 0 | 0 | Development | Low | 2022-06-15 | https://pojsnab.com.ua/ukr/vognegasniki/vognegasniki-vuglekislotni/vohnehasnyk-vuhlekyslotnyy-vvk-3%2C5-ou-5.html | For repair works | - | For repair works | 1 | 0 | 0 | 0 | 0 | 0 | 144 | 0
5102 | 053-UA03341397_0004 | 03341397 | natural gas distribution | Humanitarian | Civil protection | Personal protective equipment | First-aid kits (com-2) | First-aid kits | Composition: waterproof case; medications and first-aid materials | - | - | - | kit | 57 | 57 | 0 | 0 | 0 | 0 | Reconstruction | Highest | 2022-05-15 | https://aptechki.com.ua/p84426674-aptechka-meditsinskaya-dlya.html | Providing first aid | - | Providing first aid | 1 | 0 | 0 | 0 | 0 | 0 | 57 | 0
5103 | 053-UA03341397_0005 | 03341397 | natural gas distribution | Humanitarian | Medical care | Medical equipment | Medical stretchers | Medical stretchers | - | Dimensions: Length 220 cm, Canvas length 185 cm, Canvas width 50 cm. | - | - | pcs. | 57 | 57 | 0 | 0 | 0 | 0 | Reconstruction | Highest | 2022-05-15 | https://zenetdnepr.com.ua/p1585516802-nosilki-brezentovye-karkasnye.html | Providing first aid | - | Providing first aid | 1 | 0 | 0 | 0 | 0 | 0 | 57 | 0
5104 | 053-UA03341397_0006 | 03341397 | natural gas distribution | Humanitarian | Civil protection | Personal protective equipment | Body armor | Level 4 body armor | Askeri Taktik Yelek body armor with a pair of GRPB-1001 plates | Protection level at least 4 (ceramet) | - | - | pcs. | 40 | 40 | 0 | 0 | 0 | 0 | Reconstruction | Highest | 2022-05-15 | https://specteh.com.ua/p590067216-bronezhilet-klass-zaschity.html | To protect employees in the combat zone | - | To protect employees in the combat zone | 1 | 0 | 0 | 0 | 0 | 0 | 40 | 0
5105 | 053-UA03341397_0007 | 03341397 | natural gas distribution | Humanitarian | Civil protection | Personal protective equipment | Kevlar helmets | Kevlar helmet | Kevlar bulletproof helmet "Helmet-1M", Temp 3000 | Protection level at least 3 | - | - | pcs. | 40 | 40 | 0 | 0 | 0 | 0 | Reconstruction | Highest | 2022-05-15 | https://prom.ua/p1125953596-kaska.html | To protect employees in the combat zone | - | To protect employees in the combat zone | 1 | 0 | 0 | 0 | 0 | 0 | 40 | 0
5106 | 053-UA03341397_0008 | 03341397 | natural gas distribution | Humanitarian | Civil protection | Personal protective equipment | Hemostatic tourniquets | NAR Combat Application Tourniquet (C-A-T) | - | Allows you to quickly stop life-threatening bleeding. Easy application even with one hand. Designed for use in all weather conditions. Dimensions: 17 cm x 6 cm x 4 cm (Length\width\depth in the folded state). Overall length: ~ 95 cm. Weight: 77 g. Patent No. 7,842,067 and 7,892,253. | - | - | pcs. | 40 | 40 | 0 | 0 | 0 | 0 | Reconstruction | Highest | 2022-05-15 | https://paramedic.ua/ua/sredstva-dlya-okazaniya-pervoy-pomoshchi/tourniquets/zhgut-cat-generation-7 | Providing first aid | - | Providing first aid | 1 | 0 | 0 | 0 | 0 | 0 | 40 | 0
5107 | 053-UA03341397_0009 | 03341397 | natural gas distribution | Humanitarian | Civil protection | Personal protective equipment | Hemostatic tourniquets | FirstCare Emergency Bandage | - | First Care Products Emergency Bandage 6" (FCP-02) includes: Sterile non-adhesive (non-stick) cushon (6” x 8” / 15 x 18 cm) Connected with a sterile elastic bandage (6 inches x 5 yards / 15 cm x 4.50 m) Packaging: double vacuum bag. Manufacturer: First Care Products Ltd. - Israel Type: FCP02 Patent No.5,628,723 | - | - | pcs. | 40 | 40 | 0 | 0 | 0 | 0 | Reconstruction | Highest | 2022-05-15 | https://sfgear.com.ua/product/firstcare-trauma-wound-dressing-4-hemorrhage-contro-bandage-143 | Providing first aid | - | Providing first aid | 1 | 0 | 0 | 0 | 0 | 0 | 40 | 0
5108 | 054-UA05524713_0003 | 05524713 | natural gas distribution | Humanitarian | Fire extinguishers | Fire extinguishers | Carbon dioxide | Carbon dioxide fire extinguishers OU-5 | - | * Weight of fire extinguishing agent, kg - 3.5 * Type - Carbon dioxide | - | - | pcs. | 50 | 50 | 0 | 0 | 0 | 0 | Development | Low | 2022-06-15 | https://pojsnab.com.ua/ukr/vognegasniki/vognegasniki-vuglekislotni/vohnehasnyk-vuhlekyslotnyy-vvk-3%2C5-ou-5.html | For repair works | - | For repair works | 1 | 0 | 0 | 0 | 0 | 0 | 50 | 0
5109 | 054-UA05524713_0004 | 05524713 | natural gas distribution | Humanitarian | Civil protection | Personal protective equipment | First-aid kits (com-2) | First-aid kits | Composition: waterproof case; medications and first-aid materials | - | - | - | kit | 20 | 20 | 0 | 0 | 0 | 0 | Reconstruction | Highest | 2022-05-15 | https://aptechki.com.ua/p84426674-aptechka-meditsinskaya-dlya.html | Providing first aid | - | Providing first aid | 1 | 0 | 0 | 0 | 0 | 0 | 20 | 0
5110 | 054-UA05524713_0005 | 05524713 | natural gas distribution | Humanitarian | Medical care | Medical equipment | Medical stretchers | Medical stretchers | - | Dimensions: Length 220 cm, Canvas length 185 cm, Canvas width 50 cm. | - | - | pcs. | 20 | 20 | 0 | 0 | 0 | 0 | Reconstruction | Highest | 2022-05-15 | https://zenetdnepr.com.ua/p1585516802-nosilki-brezentovye-karkasnye.html | Providing first aid | - | Providing first aid | 1 | 0 | 0 | 0 | 0 | 0 | 20 | 0
5111 | 054-UA05524713_0006 | 05524713 | natural gas distribution | Humanitarian | Civil protection | Personal protective equipment | Body armor | Level 4 body armor | Askeri Taktik Yelek body armor with a pair of GRPB-1001 plates | Protection level at least 4 (ceramet) | - | - | pcs. | 6 | 6 | 0 | 0 | 0 | 0 | Reconstruction | Highest | 2022-05-15 | https://specteh.com.ua/p590067216-bronezhilet-klass-zaschity.html | To protect employees in the combat zone | - | To protect employees in the combat zone | 1 | 0 | 0 | 0 | 0 | 0 | 6 | 0
5112 | 054-UA05524713_0007 | 05524713 | natural gas distribution | Humanitarian | Civil protection | Personal protective equipment | Kevlar helmets | Kevlar helmet | Kevlar bulletproof helmet "Helmet-1M", Temp 3000 | Protection level at least 3 | - | - | pcs. | 6 | 6 | 0 | 0 | 0 | 0 | Reconstruction | Highest | 2022-05-15 | https://prom.ua/p1125953596-kaska.html | To protect employees in the combat zone | - | To protect employees in the combat zone | 1 | 0 | 0 | 0 | 0 | 0 | 6 | 0
5113 | 054-UA05524713_0008 | 05524713 | natural gas distribution | Humanitarian | Civil protection | Personal protective equipment | Hemostatic tourniquets | NAR Combat Application Tourniquet (C-A-T) | - | Allows you to quickly stop life-threatening bleeding. Easy application even with one hand. Designed for use in all weather conditions. Dimensions: 17 cm x 6 cm x 4 cm (Length\width\depth in the folded state). Overall length: ~ 95 cm. Weight: 77 g. Patent No. 7,842,067 and 7,892,253. | - | - | pcs. | 6 | 6 | 0 | 0 | 0 | 0 | Reconstruction | Highest | 2022-05-15 | https://paramedic.ua/ua/sredstva-dlya-okazaniya-pervoy-pomoshchi/tourniquets/zhgut-cat-generation-7 | Providing first aid | - | Providing first aid | 1 | 0 | 0 | 0 | 0 | 0 | 6 | 0
5114 | 054-UA05524713_0009 | 05524713 | natural gas distribution | Humanitarian | Civil protection | Personal protective equipment | Hemostatic tourniquets | FirstCare Emergency Bandage | - | First Care Products Emergency Bandage 6" (FCP-02) includes: Sterile non-adhesive (non-stick) cushon (6” x 8” / 15 x 18 cm) Connected with a sterile elastic bandage (6 inches x 5 yards / 15 cm x 4.50 m) Packaging: double vacuum bag. Manufacturer: First Care Products Ltd. - Israel Type: FCP02 Patent No.5,628,723 | - | - | pcs. | 6 | 6 | 0 | 0 | 0 | 0 | Reconstruction | Highest | 2022-05-15 | https://sfgear.com.ua/product/firstcare-trauma-wound-dressing-4-hemorrhage-contro-bandage-143 | Providing first aid | - | Providing first aid | 1 | 0 | 0 | 0 | 0 | 0 | 6 | 0
5115 | 055-UA05451150_0003 | 05451150 | distribution of natural, oil gas and gas (methane) from coal deposits and supply of natural gas, gas (methane) from coal deposits at a regulated tariff | Humanitarian | Fire extinguishers | Fire extinguishers | Carbon dioxide | Carbon dioxide fire extinguishers OU-5 | - | * Weight of fire extinguishing agent, kg - 3.5 * Type - Carbon dioxide | - | - | pcs. | 400 | 400 | 0 | 0 | 0 | 0 | Emergency Stock | High | 2022-05-31 | https://pojsnab.com.ua/ukr/vognegasniki/vognegasniki-vuglekislotni/vohnehasnyk-vuhlekyslotnyy-vvk-3%2C5-ou-5.html | For repair works | - | For repair works | 1 | 0 | 0 | 0 | 0 | 0 | 400 | 0
5116 | 055-UA05451150_0004 | 05451150 | distribution of natural, oil gas and gas (methane) from coal deposits and supply of natural gas, gas (methane) from coal deposits at a regulated tariff | Humanitarian | Civil protection | Personal protective equipment | First-aid kits (com-2) | First-aid kits | Composition: waterproof case; medications and first-aid materials | - | - | - | kit | 160 | 160 | 0 | 0 | 0 | 0 | Reconstruction | Highest | 2022-05-15 | https://aptechki.com.ua/p84426674-aptechka-meditsinskaya-dlya.html | Providing first aid | - | Providing first aid | 1 | 0 | 0 | 0 | 0 | 0 | 160 | 0
5117 | 055-UA05451150_0005 | 05451150 | distribution of natural, oil gas and gas (methane) from coal deposits and supply of natural gas, gas (methane) from coal deposits at a regulated tariff | Humanitarian | Medical care | Medical equipment | Medical stretchers | Medical stretchers | - | Dimensions: Length 220 cm, Canvas length 185 cm, Canvas width 50 cm. | - | - | pcs. | 160 | 160 | 0 | 0 | 0 | 0 | Reconstruction | Highest | 2022-05-15 | https://zenetdnepr.com.ua/p1585516802-nosilki-brezentovye-karkasnye.html | Providing first aid | - | Providing first aid | 1 | 0 | 0 | 0 | 0 | 0 | 160 | 0
5118 | 055-UA05451150_0006 | 05451150 | distribution of natural, oil gas and gas (methane) from coal deposits and supply of natural gas, gas (methane) from coal deposits at a regulated tariff | Humanitarian | Civil protection | Personal protective equipment | Body armor | Level 4 body armor | Askeri Taktik Yelek body armor with a pair of GRPB-1001 plates | Protection level at least 4 (ceramet) | - | - | pcs. | 130 | 130 | 0 | 0 | 0 | 0 | Reconstruction | Highest | 2022-05-15 | https://specteh.com.ua/p590067216-bronezhilet-klass-zaschity.html | To protect employees in the combat zone | - | To protect employees in the combat zone | 1 | 0 | 0 | 0 | 0 | 0 | 130 | 0
5119 | 055-UA05451150_0007 | 05451150 | distribution of natural, oil gas and gas (methane) from coal deposits and supply of natural gas, gas (methane) from coal deposits at a regulated tariff | Humanitarian | Civil protection | Personal protective equipment | Kevlar helmets | Kevlar helmet | Kevlar bulletproof helmet "Helmet-1M", Temp 3000 | Protection level at least 3 | - | - | pcs. | 130 | 130 | 0 | 0 | 0 | 0 | Reconstruction | Highest | 2022-05-15 | https://prom.ua/p1125953596-kaska.html | To protect employees in the combat zone | - | To protect employees in the combat zone | 1 | 0 | 0 | 0 | 0 | 0 | 130 | 0
5120 | 055-UA05451150_0008 | 05451150 | distribution of natural, oil gas and gas (methane) from coal deposits and supply of natural gas, gas (methane) from coal deposits at a regulated tariff | Humanitarian | Civil protection | Personal protective equipment | Hemostatic tourniquets | NAR Combat Application Tourniquet (C-A-T) | - | Allows you to quickly stop life-threatening bleeding. Easy application even with one hand. Designed for use in all weather conditions. Dimensions: 17 cm x 6 cm x 4 cm (Length\width\depth in the folded state). Overall length: ~ 95 cm. Weight: 77 g. Patent No. 7,842,067 and 7,892,253. | - | - | pcs. | 130 | 130 | 0 | 0 | 0 | 0 | Reconstruction | Highest | 2022-05-15 | https://paramedic.ua/ua/sredstva-dlya-okazaniya-pervoy-pomoshchi/tourniquets/zhgut-cat-generation-7 | Providing first aid | - | Providing first aid | 1 | 0 | 0 | 0 | 0 | 0 | 130 | 0
5121 | 055-UA05451150_0009 | 05451150 | distribution of natural, oil gas and gas (methane) from coal deposits and supply of natural gas, gas (methane) from coal deposits at a regulated tariff | Humanitarian | Civil protection | Personal protective equipment | Hemostatic tourniquets | FirstCare Emergency Bandage | - | First Care Products Emergency Bandage 6" (FCP-02) includes: Sterile non-adhesive (non-stick) cushon (6” x 8” / 15 x 18 cm) Connected with a sterile elastic bandage (6 inches x 5 yards / 15 cm x 4.50 m) Packaging: double vacuum bag. Manufacturer: First Care Products Ltd. - Israel Type: FCP02 Patent No.5,628,723 | - | - | pcs. | 130 | 130 | 0 | 0 | 0 | 0 | Reconstruction | Highest | 2022-05-15 | https://sfgear.com.ua/product/firstcare-trauma-wound-dressing-4-hemorrhage-contro-bandage-143 | Providing first aid | - | Providing first aid | 1 | 0 | 0 | 0 | 0 | 0 | 130 | 0
5122 | 056-UA03349039_0003 | 03349039 | natural gas distribution | Humanitarian | Fire extinguishers | Fire extinguishers | Carbon dioxide | Carbon dioxide fire extinguishers OU-5 | - | * Weight of fire extinguishing agent, kg - 3.5 * Type - Carbon dioxide | - | - | pcs. | 430 | 430 | 0 | 0 | 0 | 0 | Development | Low | 2022-06-15 | https://pojsnab.com.ua/ukr/vognegasniki/vognegasniki-vuglekislotni/vohnehasnyk-vuhlekyslotnyy-vvk-3%2C5-ou-5.html | For repair works | - | For repair works | 1 | 0 | 0 | 0 | 0 | 0 | 430 | 0
5123 | 056-UA03349039_0004 | 03349039 | natural gas distribution | Humanitarian | Civil protection | Personal protective equipment | First-aid kits (com-2) | First-aid kits | Composition: waterproof case; medications and first-aid materials | - | - | - | kit | 172 | 172 | 0 | 0 | 0 | 0 | Reconstruction | Highest | 2022-05-15 | https://aptechki.com.ua/p84426674-aptechka-meditsinskaya-dlya.html | Providing first aid | - | Providing first aid | 1 | 0 | 0 | 0 | 0 | 0 | 172 | 0
5124 | 056-UA03349039_0005 | 03349039 | natural gas distribution | Humanitarian | Medical care | Medical equipment | Medical stretchers | Medical stretchers | - | Dimensions: Length 220 cm, Canvas length 185 cm, Canvas width 50 cm. | - | - | pcs. | 172 | 172 | 0 | 0 | 0 | 0 | Reconstruction | Highest | 2022-05-15 | https://zenetdnepr.com.ua/p1585516802-nosilki-brezentovye-karkasnye.html | Providing first aid | - | Providing first aid | 1 | 0 | 0 | 0 | 0 | 0 | 172 | 0
5125 | 056-UA03349039_0006 | 03349039 | natural gas distribution | Humanitarian | Civil protection | Personal protective equipment | Body armor | Level 4 body armor | Askeri Taktik Yelek body armor with a pair of GRPB-1001 plates | Protection level at least 4 (ceramet) | - | - | pcs. | 101 | 101 | 0 | 0 | 0 | 0 | Reconstruction | Highest | 2022-05-15 | https://specteh.com.ua/p590067216-bronezhilet-klass-zaschity.html | To protect employees in the combat zone | - | To protect employees in the combat zone | 1 | 0 | 0 | 0 | 0 | 0 | 101 | 0
5126 | 056-UA03349039_0007 | 03349039 | natural gas distribution | Humanitarian | Civil protection | Personal protective equipment | Kevlar helmets | Kevlar helmet | Kevlar bulletproof helmet "Helmet-1M", Temp 3000 | Protection level at least 3 | - | - | pcs. | 101 | 101 | 0 | 0 | 0 | 0 | Reconstruction | Highest | 2022-05-15 | https://prom.ua/p1125953596-kaska.html | To protect employees in the combat zone | - | To protect employees in the combat zone | 1 | 0 | 0 | 0 | 0 | 0 | 101 | 0
5127 | 056-UA03349039_0008 | 03349039 | natural gas distribution | Humanitarian | Civil protection | Personal protective equipment | Hemostatic tourniquets | NAR Combat Application Tourniquet (C-A-T) | - | Allows you to quickly stop life-threatening bleeding. Easy application even with one hand. Designed for use in all weather conditions. Dimensions: 17 cm x 6 cm x 4 cm (Length\width\depth in the folded state). Overall length: ~ 95 cm. Weight: 77 g. Patent No. 7,842,067 and 7,892,253. | - | - | pcs. | 101 | 101 | 0 | 0 | 0 | 0 | Reconstruction | Highest | 2022-05-15 | https://paramedic.ua/ua/sredstva-dlya-okazaniya-pervoy-pomoshchi/tourniquets/zhgut-cat-generation-7 | Providing first aid | - | Providing first aid | 1 | 0 | 0 | 0 | 0 | 0 | 101 | 0
5128 | 056-UA03349039_0009 | 03349039 | natural gas distribution | Humanitarian | Civil protection | Personal protective equipment | Hemostatic tourniquets | FirstCare Emergency Bandage | - | First Care Products Emergency Bandage 6" (FCP-02) includes: Sterile non-adhesive (non-stick) cushon (6” x 8” / 15 x 18 cm) Connected with a sterile elastic bandage (6 inches x 5 yards / 15 cm x 4.50 m) Packaging: double vacuum bag. Manufacturer: First Care Products Ltd. - Israel Type: FCP02 Patent No.5,628,723 | - | - | pcs. | 101 | 101 | 0 | 0 | 0 | 0 | Reconstruction | Highest | 2022-05-15 | https://sfgear.com.ua/product/firstcare-trauma-wound-dressing-4-hemorrhage-contro-bandage-143 | Providing first aid | - | Providing first aid | 1 | 0 | 0 | 0 | 0 | 0 | 101 | 0
5129 | 057-UA05410263_0003 | 05410263 | natural gas distribution | Humanitarian | Fire extinguishers | Fire extinguishers | Carbon dioxide | Carbon dioxide fire extinguishers OU-5 | - | * Weight of fire extinguishing agent, kg - 3.5 * Type - Carbon dioxide | - | - | pcs. | 175 | 175 | 0 | 0 | 0 | 0 | Emergency Stock | High | 2022-05-31 | https://pojsnab.com.ua/ukr/vognegasniki/vognegasniki-vuglekislotni/vohnehasnyk-vuhlekyslotnyy-vvk-3%2C5-ou-5.html | For repair works | - | For repair works | 1 | 0 | 0 | 0 | 0 | 0 | 175 | 0
5130 | 057-UA05410263_0004 | 05410263 | natural gas distribution | Humanitarian | Civil protection | Personal protective equipment | First-aid kits (com-2) | First-aid kits | Composition: waterproof case; medications and first-aid materials | - | - | - | kit | 70 | 70 | 0 | 0 | 0 | 0 | Reconstruction | Highest | 2022-05-15 | https://aptechki.com.ua/p84426674-aptechka-meditsinskaya-dlya.html | Providing first aid | - | Providing first aid | 1 | 0 | 0 | 0 | 0 | 0 | 70 | 0
5131 | 057-UA05410263_0005 | 05410263 | natural gas distribution | Humanitarian | Medical care | Medical equipment | Medical stretchers | Medical stretchers | - | Dimensions: Length 220 cm, Canvas length 185 cm, Canvas width 50 cm. | - | - | pcs. | 70 | 70 | 0 | 0 | 0 | 0 | Reconstruction | Highest | 2022-05-15 | https://zenetdnepr.com.ua/p1585516802-nosilki-brezentovye-karkasnye.html | Providing first aid | - | Providing first aid | 1 | 0 | 0 | 0 | 0 | 0 | 70 | 0
5132 | 057-UA05410263_0006 | 05410263 | natural gas distribution | Humanitarian | Civil protection | Personal protective equipment | Body armor | Level 4 body armor | Askeri Taktik Yelek body armor with a pair of GRPB-1001 plates | Protection level at least 4 (ceramet) | - | - | pcs. | 60 | 60 | 0 | 0 | 0 | 0 | Reconstruction | Highest | 2022-05-15 | https://specteh.com.ua/p590067216-bronezhilet-klass-zaschity.html | To protect employees in the combat zone | - | To protect employees in the combat zone | 1 | 0 | 0 | 0 | 0 | 0 | 60 | 0
5133 | 057-UA05410263_0007 | 05410263 | natural gas distribution | Humanitarian | Civil protection | Personal protective equipment | Kevlar helmets | Kevlar helmet | Kevlar bulletproof helmet "Helmet-1M", Temp 3000 | Protection level at least 3 | - | - | pcs. | 60 | 60 | 0 | 0 | 0 | 0 | Reconstruction | Highest | 2022-05-15 | https://prom.ua/p1125953596-kaska.html | To protect employees in the combat zone | - | To protect employees in the combat zone | 1 | 0 | 0 | 0 | 0 | 0 | 60 | 0
5134 | 057-UA05410263_0008 | 05410263 | natural gas distribution | Humanitarian | Civil protection | Personal protective equipment | Hemostatic tourniquets | NAR Combat Application Tourniquet (C-A-T) | - | Allows you to quickly stop life-threatening bleeding. Easy application even with one hand. Designed for use in all weather conditions. Dimensions: 17 cm x 6 cm x 4 cm (Length\width\depth in the folded state). Overall length: ~ 95 cm. Weight: 77 g. Patent No. 7,842,067 and 7,892,253. | - | - | pcs. | 60 | 60 | 0 | 0 | 0 | 0 | Reconstruction | Highest | 2022-05-15 | https://paramedic.ua/ua/sredstva-dlya-okazaniya-pervoy-pomoshchi/tourniquets/zhgut-cat-generation-7 | Providing first aid | - | Providing first aid | 1 | 0 | 0 | 0 | 0 | 0 | 60 | 0
5135 | 057-UA05410263_0009 | 05410263 | natural gas distribution | Humanitarian | Civil protection | Personal protective equipment | Hemostatic tourniquets | FirstCare Emergency Bandage | - | First Care Products Emergency Bandage 6" (FCP-02) includes: Sterile non-adhesive (non-stick) cushon (6” x 8” / 15 x 18 cm) Connected with a sterile elastic bandage (6 inches x 5 yards / 15 cm x 4.50 m) Packaging: double vacuum bag. Manufacturer: First Care Products Ltd. - Israel Type: FCP02 Patent No.5,628,723 | - | - | pcs. | 60 | 60 | 0 | 0 | 0 | 0 | Reconstruction | Highest | 2022-05-15 | https://sfgear.com.ua/product/firstcare-trauma-wound-dressing-4-hemorrhage-contro-bandage-143 | Providing first aid | - | Providing first aid | 1 | 0 | 0 | 0 | 0 | 0 | 60 | 0
5136 | 058-UA03351208_0003 | 03351208 | natural gas distribution | Humanitarian | Fire extinguishers | Fire extinguishers | Carbon dioxide | Carbon dioxide fire extinguishers OU-5 | - | * Weight of fire extinguishing agent, kg - 3.5 * Type - Carbon dioxide | - | - | pcs. | 60 | 60 | 0 | 0 | 0 | 0 | Development | Low | 2022-06-15 | - | For repair works | - | For repair works | 1 | 0 | 0 | 0 | 0 | 0 | 60 | 0
5137 | 058-UA03351208_0004 | 03351208 | natural gas distribution | Humanitarian | Civil protection | Personal protective equipment | First-aid kits (com-2) | First-aid kits | Composition: waterproof case; medications and first-aid materials | - | - | - | kit | 160 | 160 | 0 | 0 | 0 | 0 | Emergency Stock | Low | 2022-05-31 | - | - | - | - | 1 | 0 | 0 | 0 | 0 | 0 | 160 | 0
5138 | 059-UA03351912_0003 | 03351912 | natural gas distribution | Humanitarian | Fire extinguishers | Fire extinguishers | Carbon dioxide | Carbon dioxide fire extinguishers OU-5 | - | * Weight of fire extinguishing agent, kg - 3.5 * Type - Carbon dioxide | - | - | pcs. | 225 | 225 | 0 | 0 | 0 | 0 | Development | Low | 2022-06-15 | https://pojsnab.com.ua/ukr/vognegasniki/vognegasniki-vuglekislotni/vohnehasnyk-vuhlekyslotnyy-vvk-3%2C5-ou-5.html | For repair works | - | For repair works | 1 | 0 | 0 | 0 | 0 | 0 | 225 | 0
5139 | 059-UA03351912_0004 | 03351912 | natural gas distribution | Humanitarian | Civil protection | Personal protective equipment | First-aid kits (com-2) | First-aid kits | Composition: waterproof case; medications and first-aid materials | - | - | - | kit | 90 | 90 | 0 | 0 | 0 | 0 | Reconstruction | Highest | 2022-05-15 | https://aptechki.com.ua/p84426674-aptechka-meditsinskaya-dlya.html | Providing first aid | - | Providing first aid | 1 | 0 | 0 | 0 | 0 | 0 | 90 | 0
5140 | 059-UA03351912_0005 | 03351912 | natural gas distribution | Humanitarian | Medical care | Medical equipment | Medical stretchers | Medical stretchers | - | Dimensions: Length 220 cm, Canvas length 185 cm, Canvas width 50 cm. | - | - | pcs. | 90 | 90 | 0 | 0 | 0 | 0 | Reconstruction | Highest | 2022-05-15 | https://zenetdnepr.com.ua/p1585516802-nosilki-brezentovye-karkasnye.html | Providing first aid | - | Providing first aid | 1 | 0 | 0 | 0 | 0 | 0 | 90 | 0
5141 | 059-UA03351912_0006 | 03351912 | natural gas distribution | Humanitarian | Civil protection | Personal protective equipment | Body armor | Level 4 body armor | Askeri Taktik Yelek body armor with a pair of GRPB-1001 plates | Protection level at least 4 (ceramet) | - | - | pcs. | 25 | 25 | 0 | 0 | 0 | 0 | Reconstruction | Highest | 2022-05-15 | https://specteh.com.ua/p590067216-bronezhilet-klass-zaschity.html | To protect employees in the combat zone | - | To protect employees in the combat zone | 1 | 0 | 0 | 0 | 0 | 0 | 25 | 0
5142 | 059-UA03351912_0007 | 03351912 | natural gas distribution | Humanitarian | Civil protection | Personal protective equipment | Kevlar helmets | Kevlar helmet | Kevlar bulletproof helmet "Helmet-1M", Temp 3000 | Protection level at least 3 | - | - | pcs. | 25 | 25 | 0 | 0 | 0 | 0 | Reconstruction | Highest | 2022-05-15 | https://prom.ua/p1125953596-kaska.html | To protect employees in the combat zone | - | To protect employees in the combat zone | 1 | 0 | 0 | 0 | 0 | 0 | 25 | 0
5143 | 059-UA03351912_0008 | 03351912 | natural gas distribution | Humanitarian | Civil protection | Personal protective equipment | Hemostatic tourniquets | NAR Combat Application Tourniquet (C-A-T) | - | Allows you to quickly stop life-threatening bleeding. Easy application even with one hand. Designed for use in all weather conditions. Dimensions: 17 cm x 6 cm x 4 cm (Length\width\depth in the folded state). Overall length: ~ 95 cm. Weight: 77 g. Patent No. 7,842,067 and 7,892,253. | - | - | pcs. | 25 | 25 | 0 | 0 | 0 | 0 | Reconstruction | Highest | 2022-05-15 | https://paramedic.ua/ua/sredstva-dlya-okazaniya-pervoy-pomoshchi/tourniquets/zhgut-cat-generation-7 | Providing first aid | - | Providing first aid | 1 | 0 | 0 | 0 | 0 | 0 | 25 | 0
5144 | 059-UA03351912_0009 | 03351912 | natural gas distribution | Humanitarian | Civil protection | Personal protective equipment | Hemostatic tourniquets | FirstCare Emergency Bandage | - | First Care Products Emergency Bandage 6" (FCP-02) includes: Sterile non-adhesive (non-stick) cushon (6” x 8” / 15 x 18 cm) Connected with a sterile elastic bandage (6 inches x 5 yards / 15 cm x 4.50 m) Packaging: double vacuum bag. Manufacturer: First Care Products Ltd. - Israel Type: FCP02 Patent No.5,628,723 | - | - | pcs. | 25 | 25 | 0 | 0 | 0 | 0 | Reconstruction | Highest | 2022-05-15 | https://sfgear.com.ua/product/firstcare-trauma-wound-dressing-4-hemorrhage-contro-bandage-143 | Providing first aid | - | Providing first aid | 1 | 0 | 0 | 0 | 0 | 0 | 25 | 0
5145 | 060-UA03366701_0003 | 03366701 | natural gas distribution | Humanitarian | Fire extinguishers | Fire extinguishers | Carbon dioxide | Carbon dioxide fire extinguishers OU-5 | - | * Weight of fire extinguishing agent, kg - 3.5 * Type - Carbon dioxide | - | - | pcs. | 133 | 133 | 0 | 0 | 0 | 0 | Development | Low | 2022-06-15 | https://pojsnab.com.ua/ukr/vognegasniki/vognegasniki-vuglekislotni/vohnehasnyk-vuhlekyslotnyy-vvk-3%2C5-ou-5.html | For repair works | - | For repair works | 1 | 0 | 0 | 0 | 0 | 0 | 133 | 0
5146 | 060-UA03366701_0004 | 03366701 | natural gas distribution | Humanitarian | Civil protection | Personal protective equipment | First-aid kits (com-2) | First-aid kits | Composition: waterproof case; medications and first-aid materials | - | - | - | kit | 53 | 53 | 0 | 0 | 0 | 0 | Reconstruction | Highest | 2022-05-15 | https://aptechki.com.ua/p84426674-aptechka-meditsinskaya-dlya.html | Providing first aid | - | Providing first aid | 1 | 0 | 0 | 0 | 0 | 0 | 53 | 0
5147 | 060-UA03366701_0005 | 03366701 | natural gas distribution | Humanitarian | Medical care | Medical equipment | Medical stretchers | Medical stretchers | - | Dimensions: Length 220 cm, Canvas length 185 cm, Canvas width 50 cm. | - | - | pcs. | 53 | 53 | 0 | 0 | 0 | 0 | Reconstruction | Highest | 2022-05-15 | https://zenetdnepr.com.ua/p1585516802-nosilki-brezentovye-karkasnye.html | Providing first aid | - | Providing first aid | 1 | 0 | 0 | 0 | 0 | 0 | 53 | 0
5148 | 060-UA03366701_0006 | 03366701 | natural gas distribution | Humanitarian | Civil protection | Personal protective equipment | Body armor | Level 4 body armor | Askeri Taktik Yelek body armor with a pair of GRPB-1001 plates | Protection level at least 4 (ceramet) | - | - | pcs. | 38 | 38 | 0 | 0 | 0 | 0 | Reconstruction | Highest | 2022-05-15 | https://specteh.com.ua/p590067216-bronezhilet-klass-zaschity.html | To protect employees in the combat zone | - | To protect employees in the combat zone | 1 | 0 | 0 | 0 | 0 | 0 | 38 | 0
5149 | 060-UA03366701_0007 | 03366701 | natural gas distribution | Humanitarian | Civil protection | Personal protective equipment | Kevlar helmets | Kevlar helmet | Kevlar bulletproof helmet "Helmet-1M", Temp 3000 | Protection level at least 3 | - | - | pcs. | 38 | 38 | 0 | 0 | 0 | 0 | Reconstruction | Highest | 2022-05-15 | https://prom.ua/p1125953596-kaska.html | To protect employees in the combat zone | - | To protect employees in the combat zone | 1 | 0 | 0 | 0 | 0 | 0 | 38 | 0
5150 | 060-UA03366701_0008 | 03366701 | natural gas distribution | Humanitarian | Civil protection | Personal protective equipment | Hemostatic tourniquets | NAR Combat Application Tourniquet (C-A-T) | - | Allows you to quickly stop life-threatening bleeding. Easy application even with one hand. Designed for use in all weather conditions. Dimensions: 17 cm x 6 cm x 4 cm (Length\width\depth in the folded state). Overall length: ~ 95 cm. Weight: 77 g. Patent No. 7,842,067 and 7,892,253. | - | - | pcs. | 38 | 38 | 0 | 0 | 0 | 0 | Reconstruction | Highest | 2022-05-15 | https://paramedic.ua/ua/sredstva-dlya-okazaniya-pervoy-pomoshchi/tourniquets/zhgut-cat-generation-7 | Providing first aid | - | Providing first aid | 1 | 0 | 0 | 0 | 0 | 0 | 38 | 0
5151 | 060-UA03366701_0009 | 03366701 | natural gas distribution | Humanitarian | Civil protection | Personal protective equipment | Hemostatic tourniquets | FirstCare Emergency Bandage | - | First Care Products Emergency Bandage 6" (FCP-02) includes: Sterile non-adhesive (non-stick) cushon (6” x 8” / 15 x 18 cm) Connected with a sterile elastic bandage (6 inches x 5 yards / 15 cm x 4.50 m) Packaging: double vacuum bag. Manufacturer: First Care Products Ltd. - Israel Type: FCP02 Patent No.5,628,723 | - | - | pcs. | 38 | 38 | 0 | 0 | 0 | 0 | Reconstruction | Highest | 2022-05-15 | https://sfgear.com.ua/product/firstcare-trauma-wound-dressing-4-hemorrhage-contro-bandage-143 | Providing first aid | - | Providing first aid | 1 | 0 | 0 | 0 | 0 | 0 | 38 | 0
5152 | 061-UA03352432_0004 | 03352432 | natural gas distribution | Humanitarian | Fire extinguishers | Fire extinguishers | Carbon dioxide | Carbon dioxide fire extinguishers OU-5 | - | * Weight of fire extinguishing agent, kg - 3.5 * Type - Carbon dioxide | - | - | pcs. | 193 | 193 | 0 | 0 | 0 | 0 | Emergency Stock | High | 2022-05-31 | https://pojsnab.com.ua/ukr/vognegasniki/vognegasniki-vuglekislotni/vohnehasnyk-vuhlekyslotnyy-vvk-3%2C5-ou-5.html | For repair works | - | For repair works | 1 | 0 | 0 | 0 | 0 | 0 | 193 | 0
5153 | 061-UA03352432_0005 | 03352432 | natural gas distribution | Humanitarian | Civil protection | Personal protective equipment | First-aid kits (com-2) | First-aid kits | Composition: waterproof case; medications and first-aid materials | - | - | - | kit | 77 | 77 | 0 | 0 | 0 | 0 | Reconstruction | Highest | 2022-05-15 | https://aptechki.com.ua/p84426674-aptechka-meditsinskaya-dlya.html | Providing first aid | - | Providing first aid | 1 | 0 | 0 | 0 | 0 | 0 | 77 | 0
5154 | 061-UA03352432_0006 | 03352432 | natural gas distribution | Humanitarian | Medical care | Medical equipment | Medical stretchers | Medical stretchers | - | Dimensions: Length 220 cm, Canvas length 185 cm, Canvas width 50 cm. | - | - | pcs. | 77 | 77 | 0 | 0 | 0 | 0 | Reconstruction | Highest | 2022-05-15 | https://zenetdnepr.com.ua/p1585516802-nosilki-brezentovye-karkasnye.html | Providing first aid | - | Providing first aid | 1 | 0 | 0 | 0 | 0 | 0 | 77 | 0
5155 | 061-UA03352432_0007 | 03352432 | natural gas distribution | Humanitarian | Civil protection | Personal protective equipment | Body armor | Level 4 body armor | Askeri Taktik Yelek body armor with a pair of GRPB-1001 plates | Protection level at least 4 (ceramet) | - | - | pcs. | 63 | 63 | 0 | 0 | 0 | 0 | Reconstruction | Highest | 2022-05-15 | https://specteh.com.ua/p590067216-bronezhilet-klass-zaschity.html | To protect employees in the combat zone | - | To protect employees in the combat zone | 1 | 0 | 0 | 0 | 0 | 0 | 63 | 0
5156 | 061-UA03352432_0008 | 03352432 | natural gas distribution | Humanitarian | Civil protection | Personal protective equipment | Kevlar helmets | Kevlar helmet | Kevlar bulletproof helmet "Helmet-1M", Temp 3000 | Protection level at least 3 | - | - | pcs. | 63 | 63 | 0 | 0 | 0 | 0 | Reconstruction | Highest | 2022-05-15 | https://prom.ua/p1125953596-kaska.html | To protect employees in the combat zone | - | To protect employees in the combat zone | 1 | 0 | 0 | 0 | 0 | 0 | 63 | 0
5157 | 061-UA03352432_0009 | 03352432 | natural gas distribution | Humanitarian | Civil protection | Personal protective equipment | Hemostatic tourniquets | NAR Combat Application Tourniquet (C-A-T) | - | Allows you to quickly stop life-threatening bleeding. Easy application even with one hand. Designed for use in all weather conditions. Dimensions: 17 cm x 6 cm x 4 cm (Length\width\depth in the folded state). Overall length: ~ 95 cm. Weight: 77 g. Patent No. 7,842,067 and 7,892,253. | - | - | pcs. | 63 | 63 | 0 | 0 | 0 | 0 | Reconstruction | Highest | 2022-05-15 | https://paramedic.ua/ua/sredstva-dlya-okazaniya-pervoy-pomoshchi/tourniquets/zhgut-cat-generation-7 | Providing first aid | - | Providing first aid | 1 | 0 | 0 | 0 | 0 | 0 | 63 | 0
5158 | 061-UA03352432_0010 | 03352432 | natural gas distribution | Humanitarian | Civil protection | Personal protective equipment | Hemostatic tourniquets | FirstCare Emergency Bandage | - | First Care Products Emergency Bandage 6" (FCP-02) includes: Sterile non-adhesive (non-stick) cushon (6” x 8” / 15 x 18 cm) Connected with a sterile elastic bandage (6 inches x 5 yards / 15 cm x 4.50 m) Packaging: double vacuum bag. Manufacturer: First Care Products Ltd. - Israel Type: FCP02 Patent No.5,628,723 | - | - | pcs. | 63 | 63 | 0 | 0 | 0 | 0 | Reconstruction | Highest | 2022-05-15 | https://sfgear.com.ua/product/firstcare-trauma-wound-dressing-4-hemorrhage-contro-bandage-143 | Providing first aid | - | Providing first aid | 1 | 0 | 0 | 0 | 0 | 0 | 63 | 0
5159 | 062-UA20538865_0003 | 20538865 | natural gas distribution | Humanitarian | Fire extinguishers | Fire extinguishers | Carbon dioxide | Carbon dioxide fire extinguishers OU-5 | - | * Weight of fire extinguishing agent, kg - 3.5 * Type - Carbon dioxide | - | - | pcs. | 9 | 9 | 0 | 0 | 0 | 0 | Development | Low | 2022-06-15 | https://pojsnab.com.ua/ukr/vognegasniki/vognegasniki-vuglekislotni/vohnehasnyk-vuhlekyslotnyy-vvk-3%2C5-ou-5.html | For repair works | - | For repair works | 1 | 0 | 0 | 0 | 0 | 0 | 9 | 0
5160 | 062-UA20538865_0004 | 20538865 | natural gas distribution | Humanitarian | Civil protection | Personal protective equipment | First-aid kits (com-2) | First-aid kits | Composition: waterproof case; medications and first-aid materials | - | - | - | kit | 4 | 4 | 0 | 0 | 0 | 0 | Reconstruction | Highest | 2022-05-15 | https://aptechki.com.ua/p84426674-aptechka-meditsinskaya-dlya.html | Providing first aid | - | Providing first aid | 1 | 0 | 0 | 0 | 0 | 0 | 4 | 0
5161 | 062-UA20538865_0005 | 20538865 | natural gas distribution | Humanitarian | Medical care | Medical equipment | Medical stretchers | Medical stretchers | - | Dimensions: Length 220 cm, Canvas length 185 cm, Canvas width 50 cm. | - | - | pcs. | 4 | 4 | 0 | 0 | 0 | 0 | Reconstruction | Highest | 2022-05-15 | https://zenetdnepr.com.ua/p1585516802-nosilki-brezentovye-karkasnye.html | Providing first aid | - | Providing first aid | 1 | 0 | 0 | 0 | 0 | 0 | 4 | 0
5162 | 062-UA20538865_0006 | 20538865 | natural gas distribution | Humanitarian | Civil protection | Personal protective equipment | Body armor | Level 4 body armor | Askeri Taktik Yelek body armor with a pair of GRPB-1001 plates | Protection level at least 4 (ceramet) | - | - | pcs. | 5 | 5 | 0 | 0 | 0 | 0 | Reconstruction | Highest | 2022-05-15 | https://specteh.com.ua/p590067216-bronezhilet-klass-zaschity.html | To protect employees in the combat zone | - | To protect employees in the combat zone | 1 | 0 | 0 | 0 | 0 | 0 | 5 | 0
5163 | 062-UA20538865_0007 | 20538865 | natural gas distribution | Humanitarian | Civil protection | Personal protective equipment | Kevlar helmets | Kevlar helmet | Kevlar bulletproof helmet "Helmet-1M", Temp 3000 | Protection level at least 3 | - | - | pcs. | 5 | 5 | 0 | 0 | 0 | 0 | Reconstruction | Highest | 2022-05-15 | https://prom.ua/p1125953596-kaska.html | To protect employees in the combat zone | - | To protect employees in the combat zone | 1 | 0 | 0 | 0 | 0 | 0 | 5 | 0
5164 | 062-UA20538865_0008 | 20538865 | natural gas distribution | Humanitarian | Civil protection | Personal protective equipment | Hemostatic tourniquets | NAR Combat Application Tourniquet (C-A-T) | - | Allows you to quickly stop life-threatening bleeding. Easy application even with one hand. Designed for use in all weather conditions. Dimensions: 17 cm x 6 cm x 4 cm (Length\width\depth in the folded state). Overall length: ~ 95 cm. Weight: 77 g. Patent No. 7,842,067 and 7,892,253. | - | - | pcs. | 5 | 5 | 0 | 0 | 0 | 0 | Reconstruction | Highest | 2022-05-15 | https://paramedic.ua/ua/sredstva-dlya-okazaniya-pervoy-pomoshchi/tourniquets/zhgut-cat-generation-7 | Providing first aid | - | Providing first aid | 1 | 0 | 0 | 0 | 0 | 0 | 5 | 0
5165 | 062-UA20538865_0009 | 20538865 | natural gas distribution | Humanitarian | Civil protection | Personal protective equipment | Hemostatic tourniquets | FirstCare Emergency Bandage | - | First Care Products Emergency Bandage 6" (FCP-02) includes: Sterile non-adhesive (non-stick) cushon (6” x 8” / 15 x 18 cm) Connected with a sterile elastic bandage (6 inches x 5 yards / 15 cm x 4.50 m) Packaging: double vacuum bag. Manufacturer: First Care Products Ltd. - Israel Type: FCP02 Patent No.5,628,723 | - | - | pcs. | 5 | 5 | 0 | 0 | 0 | 0 | Reconstruction | Highest | 2022-05-15 | https://sfgear.com.ua/product/firstcare-trauma-wound-dressing-4-hemorrhage-contro-bandage-143 | Providing first aid | - | Providing first aid | 1 | 0 | 0 | 0 | 0 | 0 | 5 | 0
5166 | 063-UA30019801_0010 | 30019801 | storage of natural gas, gas (methane) from coal deposits | Humanitarian | Medical care | Expendables | Bandages | Sterile bandage 5*10 cm | - | Sterile bandage 5*10 cm | - | - | pcs. | 436 | 436 | 0 | 0 | 0 | 0 | Reconstruction | Highest | 2022-05-15 | - | To provide employees with first-aid medications | - | impossible to purchase on their own, the need to provide staff with personal protective equipment | 1 | 0 | 0 | 0 | 0 | 0 | 436 | 0
5167 | 063-UA30019801_0011 | 30019801 | storage of natural gas, gas (methane) from coal deposits | Humanitarian | Civil protection | Personal protective equipment | First-aid kits (com-2) | First-aid kits | Composition: waterproof case; medications and first-aid materials | - | - | - | pcs. | 129 | 129 | 0 | 0 | 0 | 0 | Reconstruction | Highest | 2022-05-15 | - | To provide employees with first-aid medications | - | impossible to purchase on their own, the need to provide staff with personal protective equipment | 1 | 0 | 0 | 0 | 0 | 0 | 129 | 0
5168 | 064-UA03359500_0003 | 03359500 | natural gas distribution | Humanitarian | Fire extinguishers | Fire extinguishers | Carbon dioxide | Carbon dioxide fire extinguishers OU-5 | - | * Weight of fire extinguishing agent, kg - 3.5 * Type - Carbon dioxide | - | - | pcs. | 224 | 224 | 0 | 0 | 0 | 0 | Emergency Stock | High | 2022-05-31 | https://pojsnab.com.ua/ukr/vognegasniki/vognegasniki-vuglekislotni/vohnehasnyk-vuhlekyslotnyy-vvk-3%2C5-ou-5.html | For repair works | - | For repair works | 1 | 0 | 0 | 0 | 0 | 0 | 224 | 0
5169 | 064-UA03359500_0004 | 03359500 | natural gas distribution | Humanitarian | Civil protection | Personal protective equipment | First-aid kits (com-2) | First-aid kits | Composition: waterproof case; medications and first-aid materials | - | - | - | kit | 90 | 90 | 0 | 0 | 0 | 0 | Reconstruction | Highest | 2022-05-15 | https://aptechki.com.ua/p84426674-aptechka-meditsinskaya-dlya.html | Providing first aid | - | Providing first aid | 1 | 0 | 0 | 0 | 0 | 0 | 90 | 0
5170 | 064-UA03359500_0005 | 03359500 | natural gas distribution | Humanitarian | Medical care | Medical equipment | Medical stretchers | Medical stretchers | - | Dimensions: Length 220 cm, Canvas length 185 cm, Canvas width 50 cm. | - | - | pcs. | 90 | 90 | 0 | 0 | 0 | 0 | Reconstruction | Highest | 2022-05-15 | https://zenetdnepr.com.ua/p1585516802-nosilki-brezentovye-karkasnye.html | Providing first aid | - | Providing first aid | 1 | 0 | 0 | 0 | 0 | 0 | 90 | 0
5171 | 064-UA03359500_0006 | 03359500 | natural gas distribution | Humanitarian | Civil protection | Personal protective equipment | Body armor | Level 4 body armor | Askeri Taktik Yelek body armor with a pair of GRPB-1001 plates | Protection level at least 4 (ceramet) | - | - | pcs. | 230 | 230 | 0 | 0 | 0 | 0 | Reconstruction | Highest | 2022-05-15 | https://specteh.com.ua/p590067216-bronezhilet-klass-zaschity.html | To protect employees in the combat zone | - | To protect employees in the combat zone | 1 | 0 | 0 | 0 | 0 | 0 | 230 | 0
5172 | 064-UA03359500_0007 | 03359500 | natural gas distribution | Humanitarian | Civil protection | Personal protective equipment | Kevlar helmets | Kevlar helmet | Kevlar bulletproof helmet "Helmet-1M", Temp 3000 | Protection level at least 3 | - | - | pcs. | 230 | 230 | 0 | 0 | 0 | 0 | Reconstruction | Highest | 2022-05-15 | https://prom.ua/p1125953596-kaska.html | To protect employees in the combat zone | - | To protect employees in the combat zone | 1 | 0 | 0 | 0 | 0 | 0 | 230 | 0
5173 | 064-UA03359500_0008 | 03359500 | natural gas distribution | Humanitarian | Civil protection | Personal protective equipment | Hemostatic tourniquets | NAR Combat Application Tourniquet (C-A-T) | - | Allows you to quickly stop life-threatening bleeding. Easy application even with one hand. Designed for use in all weather conditions. Dimensions: 17 cm x 6 cm x 4 cm (Length\width\depth in the folded state). Overall length: ~ 95 cm. Weight: 77 g. Patent No. 7,842,067 and 7,892,253. | - | - | pcs. | 230 | 230 | 0 | 0 | 0 | 0 | Reconstruction | Highest | 2022-05-15 | https://paramedic.ua/ua/sredstva-dlya-okazaniya-pervoy-pomoshchi/tourniquets/zhgut-cat-generation-7 | Providing first aid | - | Providing first aid | 1 | 0 | 0 | 0 | 0 | 0 | 230 | 0
5174 | 064-UA03359500_0009 | 03359500 | natural gas distribution | Humanitarian | Civil protection | Personal protective equipment | Hemostatic tourniquets | FirstCare Emergency Bandage | - | First Care Products Emergency Bandage 6" (FCP-02) includes: Sterile non-adhesive (non-stick) cushon (6” x 8” / 15 x 18 cm) Connected with a sterile elastic bandage (6 inches x 5 yards / 15 cm x 4.50 m) Packaging: double vacuum bag. Manufacturer: First Care Products Ltd. - Israel Type: FCP02 Patent No.5,628,723 | - | - | pcs. | 230 | 230 | 0 | 0 | 0 | 0 | Reconstruction | Highest | 2022-05-15 | https://sfgear.com.ua/product/firstcare-trauma-wound-dressing-4-hemorrhage-contro-bandage-143 | Providing first aid | - | Providing first aid | 1 | 0 | 0 | 0 | 0 | 0 | 230 | 0
5175 | 065-UA03359552_0003 | 03359552 | natural gas distribution | Humanitarian | Fire extinguishers | Fire extinguishers | Carbon dioxide | Carbon dioxide fire extinguishers OU-5 | - | * Weight of fire extinguishing agent, kg - 3.5 * Type - Carbon dioxide | - | - | pcs. | 257 | 257 | 0 | 0 | 0 | 0 | Emergency Stock | High | 2022-05-31 | https://pojsnab.com.ua/ukr/vognegasniki/vognegasniki-vuglekislotni/vohnehasnyk-vuhlekyslotnyy-vvk-3%2C5-ou-5.html | For repair works | - | For repair works | 1 | 0 | 0 | 0 | 0 | 0 | 257 | 0
5176 | 065-UA03359552_0004 | 03359552 | natural gas distribution | Humanitarian | Civil protection | Personal protective equipment | First-aid kits (com-2) | First-aid kits | Composition: waterproof case; medications and first-aid materials | - | - | - | kit | 103 | 103 | 0 | 0 | 0 | 0 | Reconstruction | Highest | 2022-05-15 | https://aptechki.com.ua/p84426674-aptechka-meditsinskaya-dlya.html | Providing first aid | - | Providing first aid | 1 | 0 | 0 | 0 | 0 | 0 | 103 | 0
5177 | 065-UA03359552_0005 | 03359552 | natural gas distribution | Humanitarian | Medical care | Medical equipment | Medical stretchers | Medical stretchers | - | Dimensions: Length 220 cm, Canvas length 185 cm, Canvas width 50 cm. | - | - | pcs. | 103 | 103 | 0 | 0 | 0 | 0 | Reconstruction | Highest | 2022-05-15 | https://zenetdnepr.com.ua/p1585516802-nosilki-brezentovye-karkasnye.html | Providing first aid | - | Providing first aid | 1 | 0 | 0 | 0 | 0 | 0 | 103 | 0
5178 | 065-UA03359552_0006 | 03359552 | natural gas distribution | Humanitarian | Civil protection | Personal protective equipment | Body armor | Level 4 body armor | Askeri Taktik Yelek body armor with a pair of GRPB-1001 plates | Protection level at least 4 (ceramet) | - | - | pcs. | 40 | 40 | 0 | 0 | 0 | 0 | Reconstruction | Highest | 2022-05-15 | https://specteh.com.ua/p590067216-bronezhilet-klass-zaschity.html | To protect employees in the combat zone | - | To protect employees in the combat zone | 1 | 0 | 0 | 0 | 0 | 0 | 40 | 0
5179 | 065-UA03359552_0007 | 03359552 | natural gas distribution | Humanitarian | Civil protection | Personal protective equipment | Kevlar helmets | Kevlar helmet | Kevlar bulletproof helmet "Helmet-1M", Temp 3000 | Protection level at least 3 | - | - | pcs. | 40 | 40 | 0 | 0 | 0 | 0 | Reconstruction | Highest | 2022-05-15 | https://prom.ua/p1125953596-kaska.html | To protect employees in the combat zone | - | To protect employees in the combat zone | 1 | 0 | 0 | 0 | 0 | 0 | 40 | 0
5180 | 065-UA03359552_0008 | 03359552 | natural gas distribution | Humanitarian | Civil protection | Personal protective equipment | Hemostatic tourniquets | NAR Combat Application Tourniquet (C-A-T) | - | Allows you to quickly stop life-threatening bleeding. Easy application even with one hand. Designed for use in all weather conditions. Dimensions: 17 cm x 6 cm x 4 cm (Length\width\depth in the folded state). Overall length: ~ 95 cm. Weight: 77 g. Patent No. 7,842,067 and 7,892,253. | - | - | pcs. | 40 | 40 | 0 | 0 | 0 | 0 | Reconstruction | Highest | 2022-05-15 | https://paramedic.ua/ua/sredstva-dlya-okazaniya-pervoy-pomoshchi/tourniquets/zhgut-cat-generation-7 | Providing first aid | - | Providing first aid | 1 | 0 | 0 | 0 | 0 | 0 | 40 | 0
5181 | 065-UA03359552_0009 | 03359552 | natural gas distribution | Humanitarian | Civil protection | Personal protective equipment | Hemostatic tourniquets | FirstCare Emergency Bandage | - | First Care Products Emergency Bandage 6" (FCP-02) includes: Sterile non-adhesive (non-stick) cushon (6” x 8” / 15 x 18 cm) Connected with a sterile elastic bandage (6 inches x 5 yards / 15 cm x 4.50 m) Packaging: double vacuum bag. Manufacturer: First Care Products Ltd. - Israel Type: FCP02 Patent No.5,628,723 | - | - | pcs. | 40 | 40 | 0 | 0 | 0 | 0 | Reconstruction | Highest | 2022-05-15 | https://sfgear.com.ua/product/firstcare-trauma-wound-dressing-4-hemorrhage-contro-bandage-143 | Providing first aid | - | Providing first aid | 1 | 0 | 0 | 0 | 0 | 0 | 40 | 0
5182 | 066-UA03355353_0003 | 03355353 | natural gas distribution | Humanitarian | Fire extinguishers | Fire extinguishers | Carbon dioxide | Carbon dioxide fire extinguishers OU-5 | - | * Weight of fire extinguishing agent, kg - 3.5 * Type - Carbon dioxide | - | - | pcs. | 125 | 125 | 0 | 0 | 0 | 0 | Emergency Stock | High | 2022-05-31 | https://pojsnab.com.ua/ukr/vognegasniki/vognegasniki-vuglekislotni/vohnehasnyk-vuhlekyslotnyy-vvk-3%2C5-ou-5.html | For repair works | - | For repair works | 1 | 0 | 0 | 0 | 0 | 0 | 125 | 0
5183 | 066-UA03355353_0004 | 03355353 | natural gas distribution | Humanitarian | Civil protection | Personal protective equipment | First-aid kits (com-2) | First-aid kits | Composition: waterproof case; medications and first-aid materials | - | - | - | kit | 50 | 50 | 0 | 0 | 0 | 0 | Reconstruction | Highest | 2022-05-15 | https://aptechki.com.ua/p84426674-aptechka-meditsinskaya-dlya.html | Providing first aid | - | Providing first aid | 1 | 0 | 0 | 0 | 0 | 0 | 50 | 0
5184 | 066-UA03355353_0005 | 03355353 | natural gas distribution | Humanitarian | Medical care | Medical equipment | Medical stretchers | Medical stretchers | - | Dimensions: Length 220 cm, Canvas length 185 cm, Canvas width 50 cm. | - | - | pcs. | 50 | 50 | 0 | 0 | 0 | 0 | Reconstruction | Highest | 2022-05-15 | https://zenetdnepr.com.ua/p1585516802-nosilki-brezentovye-karkasnye.html | Providing first aid | - | Providing first aid | 1 | 0 | 0 | 0 | 0 | 0 | 50 | 0
5185 | 066-UA03355353_0006 | 03355353 | natural gas distribution | Humanitarian | Civil protection | Personal protective equipment | Body armor | Level 4 body armor | Askeri Taktik Yelek body armor with a pair of GRPB-1001 plates | Protection level at least 4 (ceramet) | - | - | pcs. | 14 | 14 | 0 | 0 | 0 | 0 | Reconstruction | Highest | 2022-05-15 | https://specteh.com.ua/p590067216-bronezhilet-klass-zaschity.html | To protect employees in the combat zone | - | To protect employees in the combat zone | 1 | 0 | 0 | 0 | 0 | 0 | 14 | 0
5186 | 066-UA03355353_0007 | 03355353 | natural gas distribution | Humanitarian | Civil protection | Personal protective equipment | Kevlar helmets | Kevlar helmet | Kevlar bulletproof helmet "Helmet-1M", Temp 3000 | Protection level at least 3 | - | - | pcs. | 14 | 14 | 0 | 0 | 0 | 0 | Reconstruction | Highest | 2022-05-15 | https://prom.ua/p1125953596-kaska.html | To protect employees in the combat zone | - | To protect employees in the combat zone | 1 | 0 | 0 | 0 | 0 | 0 | 14 | 0
5187 | 066-UA03355353_0008 | 03355353 | natural gas distribution | Humanitarian | Civil protection | Personal protective equipment | Hemostatic tourniquets | NAR Combat Application Tourniquet (C-A-T) | - | Allows you to quickly stop life-threatening bleeding. Easy application even with one hand. Designed for use in all weather conditions. Dimensions: 17 cm x 6 cm x 4 cm (Length\width\depth in the folded state). Overall length: ~ 95 cm. Weight: 77 g. Patent No. 7,842,067 and 7,892,253. | - | - | pcs. | 14 | 14 | 0 | 0 | 0 | 0 | Reconstruction | Highest | 2022-05-15 | https://paramedic.ua/ua/sredstva-dlya-okazaniya-pervoy-pomoshchi/tourniquets/zhgut-cat-generation-7 | Providing first aid | - | Providing first aid | 1 | 0 | 0 | 0 | 0 | 0 | 14 | 0
5188 | 066-UA03355353_0009 | 03355353 | natural gas distribution | Humanitarian | Civil protection | Personal protective equipment | Hemostatic tourniquets | FirstCare Emergency Bandage | - | First Care Products Emergency Bandage 6" (FCP-02) includes: Sterile non-adhesive (non-stick) cushon (6” x 8” / 15 x 18 cm) Connected with a sterile elastic bandage (6 inches x 5 yards / 15 cm x 4.50 m) Packaging: double vacuum bag. Manufacturer: First Care Products Ltd. - Israel Type: FCP02 Patent No.5,628,723 | - | - | pcs. | 14 | 14 | 0 | 0 | 0 | 0 | Reconstruction | Highest | 2022-05-15 | https://sfgear.com.ua/product/firstcare-trauma-wound-dressing-4-hemorrhage-contro-bandage-143 | Providing first aid | - | Providing first aid | 1 | 0 | 0 | 0 | 0 | 0 | 14 | 0
5189 | 067-UA05395598_0003 | 05395598 | natural gas distribution | Humanitarian | Fire extinguishers | Fire extinguishers | Carbon dioxide | Carbon dioxide fire extinguishers OU-5 | - | * Weight of fire extinguishing agent, kg - 3.5 * Type - Carbon dioxide | - | - | pcs. | 207 | 207 | 0 | 0 | 0 | 0 | Development | Low | 2022-06-15 | https://pojsnab.com.ua/ukr/vognegasniki/vognegasniki-vuglekislotni/vohnehasnyk-vuhlekyslotnyy-vvk-3%2C5-ou-5.html | For repair works | - | For repair works | 1 | 0 | 0 | 0 | 0 | 0 | 207 | 0
5190 | 067-UA05395598_0004 | 05395598 | natural gas distribution | Humanitarian | Civil protection | Personal protective equipment | First-aid kits (com-2) | First-aid kits | Composition: waterproof case; medications and first-aid materials | - | - | - | kit | 83 | 83 | 0 | 0 | 0 | 0 | Reconstruction | Highest | 2022-05-15 | https://aptechki.com.ua/p84426674-aptechka-meditsinskaya-dlya.html | Providing first aid | - | Providing first aid | 1 | 0 | 0 | 0 | 0 | 0 | 83 | 0
5191 | 067-UA05395598_0005 | 05395598 | natural gas distribution | Humanitarian | Medical care | Medical equipment | Medical stretchers | Medical stretchers | - | Dimensions: Length 220 cm, Canvas length 185 cm, Canvas width 50 cm. | - | - | pcs. | 83 | 83 | 0 | 0 | 0 | 0 | Reconstruction | Highest | 2022-05-15 | https://zenetdnepr.com.ua/p1585516802-nosilki-brezentovye-karkasnye.html | Providing first aid | - | Providing first aid | 1 | 0 | 0 | 0 | 0 | 0 | 83 | 0
5192 | 067-UA05395598_0006 | 05395598 | natural gas distribution | Humanitarian | Civil protection | Personal protective equipment | Body armor | Level 4 body armor | Askeri Taktik Yelek body armor with a pair of GRPB-1001 plates | Protection level at least 4 (ceramet) | - | - | pcs. | 44 | 44 | 0 | 0 | 0 | 0 | Reconstruction | Highest | 2022-05-15 | https://specteh.com.ua/p590067216-bronezhilet-klass-zaschity.html | To protect employees in the combat zone | - | To protect employees in the combat zone | 1 | 0 | 0 | 0 | 0 | 0 | 44 | 0
5193 | 067-UA05395598_0007 | 05395598 | natural gas distribution | Humanitarian | Civil protection | Personal protective equipment | Kevlar helmets | Kevlar helmet | Kevlar bulletproof helmet "Helmet-1M", Temp 3000 | Protection level at least 3 | - | - | pcs. | 44 | 44 | 0 | 0 | 0 | 0 | Reconstruction | Highest | 2022-05-15 | https://prom.ua/p1125953596-kaska.html | To protect employees in the combat zone | - | To protect employees in the combat zone | 1 | 0 | 0 | 0 | 0 | 0 | 44 | 0
5194 | 067-UA05395598_0008 | 05395598 | natural gas distribution | Humanitarian | Civil protection | Personal protective equipment | Hemostatic tourniquets | NAR Combat Application Tourniquet (C-A-T) | - | Allows you to quickly stop life-threatening bleeding. Easy application even with one hand. Designed for use in all weather conditions. Dimensions: 17 cm x 6 cm x 4 cm (Length\width\depth in the folded state). Overall length: ~ 95 cm. Weight: 77 g. Patent No. 7,842,067 and 7,892,253. | - | - | pcs. | 44 | 44 | 0 | 0 | 0 | 0 | Reconstruction | Highest | 2022-05-15 | https://paramedic.ua/ua/sredstva-dlya-okazaniya-pervoy-pomoshchi/tourniquets/zhgut-cat-generation-7 | Providing first aid | - | Providing first aid | 1 | 0 | 0 | 0 | 0 | 0 | 44 | 0
5195 | 067-UA05395598_0009 | 05395598 | natural gas distribution | Humanitarian | Civil protection | Personal protective equipment | Hemostatic tourniquets | FirstCare Emergency Bandage | - | First Care Products Emergency Bandage 6" (FCP-02) includes: Sterile non-adhesive (non-stick) cushon (6” x 8” / 15 x 18 cm) Connected with a sterile elastic bandage (6 inches x 5 yards / 15 cm x 4.50 m) Packaging: double vacuum bag. Manufacturer: First Care Products Ltd. - Israel Type: FCP02 Patent No.5,628,723 | - | - | pcs. | 44 | 44 | 0 | 0 | 0 | 0 | Reconstruction | Highest | 2022-05-15 | https://sfgear.com.ua/product/firstcare-trauma-wound-dressing-4-hemorrhage-contro-bandage-143 | Providing first aid | - | Providing first aid | 1 | 0 | 0 | 0 | 0 | 0 | 44 | 0
5196 | 068-UA03361402_0003 | 03361402 | natural gas distribution | Humanitarian | Fire extinguishers | Fire extinguishers | Carbon dioxide | Carbon dioxide fire extinguishers OU-5 | - | * Weight of fire extinguishing agent, kg - 3.5 * Type - Carbon dioxide | - | - | pcs. | 200 | 200 | 0 | 0 | 0 | 0 | Development | Low | 2022-06-15 | https://pojsnab.com.ua/ukr/vognegasniki/vognegasniki-vuglekislotni/vohnehasnyk-vuhlekyslotnyy-vvk-3%2C5-ou-5.html | For repair works | - | For repair works | 1 | 0 | 0 | 0 | 0 | 0 | 200 | 0
5197 | 068-UA03361402_0004 | 03361402 | natural gas distribution | Humanitarian | Civil protection | Personal protective equipment | First-aid kits (com-2) | First-aid kits | Composition: waterproof case; medications and first-aid materials | - | - | - | kit | 80 | 80 | 0 | 0 | 0 | 0 | Reconstruction | Highest | 2022-05-15 | https://aptechki.com.ua/p84426674-aptechka-meditsinskaya-dlya.html | Providing first aid | - | Providing first aid | 1 | 0 | 0 | 0 | 0 | 0 | 80 | 0
5198 | 068-UA03361402_0005 | 03361402 | natural gas distribution | Humanitarian | Medical care | Medical equipment | Medical stretchers | Medical stretchers | - | Dimensions: Length 220 cm, Canvas length 185 cm, Canvas width 50 cm. | - | - | pcs. | 80 | 80 | 0 | 0 | 0 | 0 | Reconstruction | Highest | 2022-05-15 | https://zenetdnepr.com.ua/p1585516802-nosilki-brezentovye-karkasnye.html | Providing first aid | - | Providing first aid | 1 | 0 | 0 | 0 | 0 | 0 | 80 | 0
5199 | 068-UA03361402_0006 | 03361402 | natural gas distribution | Humanitarian | Civil protection | Personal protective equipment | Body armor | Level 4 body armor | Askeri Taktik Yelek body armor with a pair of GRPB-1001 plates | Protection level at least 4 (ceramet) | - | - | pcs. | 22 | 22 | 0 | 0 | 0 | 0 | Reconstruction | Highest | 2022-05-15 | https://specteh.com.ua/p590067216-bronezhilet-klass-zaschity.html | To protect employees in the combat zone | - | To protect employees in the combat zone | 1 | 0 | 0 | 0 | 0 | 0 | 22 | 0
5200 | 068-UA03361402_0007 | 03361402 | natural gas distribution | Humanitarian | Civil protection | Personal protective equipment | Kevlar helmets | Kevlar helmet | Kevlar bulletproof helmet "Helmet-1M", Temp 3000 | Protection level at least 3 | - | - | pcs. | 22 | 22 | 0 | 0 | 0 | 0 | Reconstruction | Highest | 2022-05-15 | https://prom.ua/p1125953596-kaska.html | To protect employees in the combat zone | - | To protect employees in the combat zone | 1 | 0 | 0 | 0 | 0 | 0 | 22 | 0
5201 | 068-UA03361402_0008 | 03361402 | natural gas distribution | Humanitarian | Civil protection | Personal protective equipment | Hemostatic tourniquets | NAR Combat Application Tourniquet (C-A-T) | - | Allows you to quickly stop life-threatening bleeding. Easy application even with one hand. Designed for use in all weather conditions. Dimensions: 17 cm x 6 cm x 4 cm (Length\width\depth in the folded state). Overall length: ~ 95 cm. Weight: 77 g. Patent No. 7,842,067 and 7,892,253. | - | - | pcs. | 22 | 22 | 0 | 0 | 0 | 0 | Reconstruction | Highest | 2022-05-15 | https://paramedic.ua/ua/sredstva-dlya-okazaniya-pervoy-pomoshchi/tourniquets/zhgut-cat-generation-7 | Providing first aid | - | Providing first aid | 1 | 0 | 0 | 0 | 0 | 0 | 22 | 0
5202 | 068-UA03361402_0009 | 03361402 | natural gas distribution | Humanitarian | Civil protection | Personal protective equipment | Hemostatic tourniquets | FirstCare Emergency Bandage | - | First Care Products Emergency Bandage 6" (FCP-02) includes: Sterile non-adhesive (non-stick) cushon (6” x 8” / 15 x 18 cm) Connected with a sterile elastic bandage (6 inches x 5 yards / 15 cm x 4.50 m) Packaging: double vacuum bag. Manufacturer: First Care Products Ltd. - Israel Type: FCP02 Patent No.5,628,723 | - | - | pcs. | 22 | 22 | 0 | 0 | 0 | 0 | Reconstruction | Highest | 2022-05-15 | https://sfgear.com.ua/product/firstcare-trauma-wound-dressing-4-hemorrhage-contro-bandage-143 | Providing first aid | - | Providing first aid | 1 | 0 | 0 | 0 | 0 | 0 | 22 | 0
5203 | 069-UA03336166_0003 | 03336166 | natural gas distribution | Humanitarian | Fire extinguishers | Fire extinguishers | Carbon dioxide | Carbon dioxide fire extinguishers OU-5 | - | * Weight of fire extinguishing agent, kg - 3.5 * Type - Carbon dioxide | - | - | pcs. | 117 | 117 | 0 | 0 | 0 | 0 | Development | Low | 2022-06-15 | https://pojsnab.com.ua/ukr/vognegasniki/vognegasniki-vuglekislotni/vohnehasnyk-vuhlekyslotnyy-vvk-3%2C5-ou-5.html | For repair works | - | For repair works | 1 | 0 | 0 | 0 | 0 | 0 | 117 | 0
5204 | 069-UA03336166_0004 | 03336166 | natural gas distribution | Humanitarian | Civil protection | Personal protective equipment | First-aid kits (com-2) | First-aid kits | Composition: waterproof case; medications and first-aid materials | - | - | - | kit | 47 | 47 | 0 | 0 | 0 | 0 | Reconstruction | Highest | 2022-05-15 | https://aptechki.com.ua/p84426674-aptechka-meditsinskaya-dlya.html | Providing first aid | - | Providing first aid | 1 | 0 | 0 | 0 | 0 | 0 | 47 | 0
5205 | 069-UA03336166_0005 | 03336166 | natural gas distribution | Humanitarian | Medical care | Medical equipment | Medical stretchers | Medical stretchers | - | Dimensions: Length 220 cm, Canvas length 185 cm, Canvas width 50 cm. | - | - | pcs. | 47 | 47 | 0 | 0 | 0 | 0 | Reconstruction | Highest | 2022-05-15 | https://zenetdnepr.com.ua/p1585516802-nosilki-brezentovye-karkasnye.html | Providing first aid | - | Providing first aid | 1 | 0 | 0 | 0 | 0 | 0 | 47 | 0
5206 | 069-UA03336166_0006 | 03336166 | natural gas distribution | Humanitarian | Civil protection | Personal protective equipment | Body armor | Level 4 body armor | Askeri Taktik Yelek body armor with a pair of GRPB-1001 plates | Protection level at least 4 (ceramet) | - | - | pcs. | 40 | 40 | 0 | 0 | 0 | 0 | Reconstruction | Highest | 2022-05-15 | https://specteh.com.ua/p590067216-bronezhilet-klass-zaschity.html | To protect employees in the combat zone | - | To protect employees in the combat zone | 1 | 0 | 0 | 0 | 0 | 0 | 40 | 0
5207 | 069-UA03336166_0007 | 03336166 | natural gas distribution | Humanitarian | Civil protection | Personal protective equipment | Kevlar helmets | Kevlar helmet | Kevlar bulletproof helmet "Helmet-1M", Temp 3000 | Protection level at least 3 | - | - | pcs. | 40 | 40 | 0 | 0 | 0 | 0 | Reconstruction | Highest | 2022-05-15 | https://prom.ua/p1125953596-kaska.html | To protect employees in the combat zone | - | To protect employees in the combat zone | 1 | 0 | 0 | 0 | 0 | 0 | 40 | 0
5208 | 069-UA03336166_0008 | 03336166 | natural gas distribution | Humanitarian | Civil protection | Personal protective equipment | Hemostatic tourniquets | NAR Combat Application Tourniquet (C-A-T) | - | Allows you to quickly stop life-threatening bleeding. Easy application even with one hand. Designed for use in all weather conditions. Dimensions: 17 cm x 6 cm x 4 cm (Length\width\depth in the folded state). Overall length: ~ 95 cm. Weight: 77 g. Patent No. 7,842,067 and 7,892,253. | - | - | pcs. | 40 | 40 | 0 | 0 | 0 | 0 | Reconstruction | Highest | 2022-05-15 | https://paramedic.ua/ua/sredstva-dlya-okazaniya-pervoy-pomoshchi/tourniquets/zhgut-cat-generation-7 | Providing first aid | - | Providing first aid | 1 | 0 | 0 | 0 | 0 | 0 | 40 | 0
5209 | 069-UA03336166_0009 | 03336166 | natural gas distribution | Humanitarian | Civil protection | Personal protective equipment | Hemostatic tourniquets | FirstCare Emergency Bandage | - | First Care Products Emergency Bandage 6" (FCP-02) includes: Sterile non-adhesive (non-stick) cushon (6” x 8” / 15 x 18 cm) Connected with a sterile elastic bandage (6 inches x 5 yards / 15 cm x 4.50 m) Packaging: double vacuum bag. Manufacturer: First Care Products Ltd. - Israel Type: FCP02 Patent No.5,628,723 | - | - | pcs. | 40 | 40 | 0 | 0 | 0 | 0 | Reconstruction | Highest | 2022-05-15 | https://sfgear.com.ua/product/firstcare-trauma-wound-dressing-4-hemorrhage-contro-bandage-143 | Providing first aid | - | Providing first aid | 1 | 0 | 0 | 0 | 0 | 0 | 40 | 0
5210 | 070-UA03358104_0003 | 03358104 | natural gas distribution | Humanitarian | Fire extinguishers | Fire extinguishers | Carbon dioxide | Carbon dioxide fire extinguishers OU-5 | - | * Weight of fire extinguishing agent, kg - 3.5 * Type - Carbon dioxide | - | - | pcs. | 179 | 179 | 0 | 0 | 0 | 0 | Emergency Stock | High | 2022-05-31 | https://pojsnab.com.ua/ukr/vognegasniki/vognegasniki-vuglekislotni/vohnehasnyk-vuhlekyslotnyy-vvk-3%2C5-ou-5.html | For repair works | - | For repair works | 1 | 0 | 0 | 0 | 0 | 0 | 179 | 0
5211 | 070-UA03358104_0004 | 03358104 | natural gas distribution | Humanitarian | Civil protection | Personal protective equipment | First-aid kits (com-2) | First-aid kits | Composition: waterproof case; medications and first-aid materials | - | - | - | kit | 72 | 72 | 0 | 0 | 0 | 0 | Reconstruction | Highest | 2022-05-15 | https://aptechki.com.ua/p84426674-aptechka-meditsinskaya-dlya.html | Providing first aid | - | Providing first aid | 1 | 0 | 0 | 0 | 0 | 0 | 72 | 0
5212 | 070-UA03358104_0005 | 03358104 | natural gas distribution | Humanitarian | Medical care | Medical equipment | Medical stretchers | Medical stretchers | - | Dimensions: Length 220 cm, Canvas length 185 cm, Canvas width 50 cm. | - | - | pcs. | 72 | 72 | 0 | 0 | 0 | 0 | Reconstruction | Highest | 2022-05-15 | https://zenetdnepr.com.ua/p1585516802-nosilki-brezentovye-karkasnye.html | Providing first aid | - | Providing first aid | 1 | 0 | 0 | 0 | 0 | 0 | 72 | 0
5213 | 070-UA03358104_0006 | 03358104 | natural gas distribution | Humanitarian | Civil protection | Personal protective equipment | Body armor | Level 4 body armor | Askeri Taktik Yelek body armor with a pair of GRPB-1001 plates | Protection level at least 4 (ceramet) | - | - | pcs. | 40 | 40 | 0 | 0 | 0 | 0 | Reconstruction | Highest | 2022-05-15 | https://specteh.com.ua/p590067216-bronezhilet-klass-zaschity.html | To protect employees in the combat zone | - | To protect employees in the combat zone | 1 | 0 | 0 | 0 | 0 | 0 | 40 | 0
5214 | 070-UA03358104_0007 | 03358104 | natural gas distribution | Humanitarian | Civil protection | Personal protective equipment | Kevlar helmets | Kevlar helmet | Kevlar bulletproof helmet "Helmet-1M", Temp 3000 | Protection level at least 3 | - | - | pcs. | 40 | 40 | 0 | 0 | 0 | 0 | Reconstruction | Highest | 2022-05-15 | https://prom.ua/p1125953596-kaska.html | To protect employees in the combat zone | - | To protect employees in the combat zone | 1 | 0 | 0 | 0 | 0 | 0 | 40 | 0
5215 | 070-UA03358104_0008 | 03358104 | natural gas distribution | Humanitarian | Civil protection | Personal protective equipment | Hemostatic tourniquets | NAR Combat Application Tourniquet (C-A-T) | - | Allows you to quickly stop life-threatening bleeding. Easy application even with one hand. Designed for use in all weather conditions. Dimensions: 17 cm x 6 cm x 4 cm (Length\width\depth in the folded state). Overall length: ~ 95 cm. Weight: 77 g. Patent No. 7,842,067 and 7,892,253. | - | - | pcs. | 40 | 40 | 0 | 0 | 0 | 0 | Reconstruction | Highest | 2022-05-15 | https://paramedic.ua/ua/sredstva-dlya-okazaniya-pervoy-pomoshchi/tourniquets/zhgut-cat-generation-7 | Providing first aid | - | Providing first aid | 1 | 0 | 0 | 0 | 0 | 0 | 40 | 0
5216 | 070-UA03358104_0009 | 03358104 | natural gas distribution | Humanitarian | Civil protection | Personal protective equipment | Hemostatic tourniquets | FirstCare Emergency Bandage | - | First Care Products Emergency Bandage 6" (FCP-02) includes: Sterile non-adhesive (non-stick) cushon (6” x 8” / 15 x 18 cm) Connected with a sterile elastic bandage (6 inches x 5 yards / 15 cm x 4.50 m) Packaging: double vacuum bag. Manufacturer: First Care Products Ltd. - Israel Type: FCP02 Patent No.5,628,723 | - | - | pcs. | 40 | 40 | 0 | 0 | 0 | 0 | Reconstruction | Highest | 2022-05-15 | https://sfgear.com.ua/product/firstcare-trauma-wound-dressing-4-hemorrhage-contro-bandage-143 | Providing first aid | - | Providing first aid | 1 | 0 | 0 | 0 | 0 | 0 | 40 | 0
5217 | 071-UA03365222_0004 | 03365222 | natural gas distribution | Humanitarian | Fire extinguishers | Fire extinguishers | Carbon dioxide | Carbon dioxide fire extinguishers OU-5 | - | * Weight of fire extinguishing agent, kg - 3.5 * Type - Carbon dioxide | - | - | pcs. | 126 | 126 | 0 | 0 | 0 | 0 | Development | Low | 2022-06-15 | https://pojsnab.com.ua/ukr/vognegasniki/vognegasniki-vuglekislotni/vohnehasnyk-vuhlekyslotnyy-vvk-3%2C5-ou-5.html | For repair works | - | For repair works | 1 | 0 | 0 | 0 | 0 | 0 | 126 | 0
5218 | 071-UA03365222_0005 | 03365222 | natural gas distribution | Humanitarian | Civil protection | Personal protective equipment | First-aid kits (com-2) | First-aid kits | Composition: waterproof case; medications and first-aid materials | - | - | - | kit | 50 | 50 | 0 | 0 | 0 | 0 | Reconstruction | Highest | 2022-05-15 | https://aptechki.com.ua/p84426674-aptechka-meditsinskaya-dlya.html | Providing first aid | - | Providing first aid | 1 | 0 | 0 | 0 | 0 | 0 | 50 | 0
5219 | 071-UA03365222_0006 | 03365222 | natural gas distribution | Humanitarian | Medical care | Medical equipment | Medical stretchers | Medical stretchers | - | Dimensions: Length 220 cm, Canvas length 185 cm, Canvas width 50 cm. | - | - | pcs. | 50 | 50 | 0 | 0 | 0 | 0 | Reconstruction | Highest | 2022-05-15 | https://zenetdnepr.com.ua/p1585516802-nosilki-brezentovye-karkasnye.html | Providing first aid | - | Providing first aid | 1 | 0 | 0 | 0 | 0 | 0 | 50 | 0
5220 | 071-UA03365222_0007 | 03365222 | natural gas distribution | Humanitarian | Civil protection | Personal protective equipment | Body armor | Level 4 body armor | Askeri Taktik Yelek body armor with a pair of GRPB-1001 plates | Protection level at least 4 (ceramet) | - | - | pcs. | 14 | 14 | 0 | 0 | 0 | 0 | Reconstruction | Highest | 2022-05-15 | https://specteh.com.ua/p590067216-bronezhilet-klass-zaschity.html | To protect employees in the combat zone | - | To protect employees in the combat zone | 1 | 0 | 0 | 0 | 0 | 0 | 14 | 0
5221 | 071-UA03365222_0008 | 03365222 | natural gas distribution | Humanitarian | Civil protection | Personal protective equipment | Kevlar helmets | Kevlar helmet | Kevlar bulletproof helmet "Helmet-1M", Temp 3000 | Protection level at least 3 | - | - | pcs. | 14 | 14 | 0 | 0 | 0 | 0 | Reconstruction | Highest | 2022-05-15 | https://prom.ua/p1125953596-kaska.html | To protect employees in the combat zone | - | To protect employees in the combat zone | 1 | 0 | 0 | 0 | 0 | 0 | 14 | 0
5222 | 071-UA03365222_0009 | 03365222 | natural gas distribution | Humanitarian | Civil protection | Personal protective equipment | Hemostatic tourniquets | NAR Combat Application Tourniquet (C-A-T) | - | Allows you to quickly stop life-threatening bleeding. Easy application even with one hand. Designed for use in all weather conditions. Dimensions: 17 cm x 6 cm x 4 cm (Length\width\depth in the folded state). Overall length: ~ 95 cm. Weight: 77 g. Patent No. 7,842,067 and 7,892,253. | - | - | pcs. | 14 | 14 | 0 | 0 | 0 | 0 | Reconstruction | Highest | 2022-05-15 | https://paramedic.ua/ua/sredstva-dlya-okazaniya-pervoy-pomoshchi/tourniquets/zhgut-cat-generation-7 | Providing first aid | - | Providing first aid | 1 | 0 | 0 | 0 | 0 | 0 | 14 | 0
5223 | 071-UA03365222_0010 | 03365222 | natural gas distribution | Humanitarian | Civil protection | Personal protective equipment | Hemostatic tourniquets | FirstCare Emergency Bandage | - | First Care Products Emergency Bandage 6" (FCP-02) includes: Sterile non-adhesive (non-stick) cushon (6” x 8” / 15 x 18 cm) Connected with a sterile elastic bandage (6 inches x 5 yards / 15 cm x 4.50 m) Packaging: double vacuum bag. Manufacturer: First Care Products Ltd. - Israel Type: FCP02 Patent No.5,628,723 | - | - | pcs. | 14 | 14 | 0 | 0 | 0 | 0 | Reconstruction | Highest | 2022-05-15 | https://sfgear.com.ua/product/firstcare-trauma-wound-dressing-4-hemorrhage-contro-bandage-143 | Providing first aid | - | Providing first aid | 1 | 0 | 0 | 0 | 0 | 0 | 14 | 0
5224 | 073-UA39460902_0003 | 39460902 | natural gas distribution | Humanitarian | Fire extinguishers | Fire extinguishers | Carbon dioxide | Carbon dioxide fire extinguishers OU-5 | - | * Weight of fire extinguishing agent, kg - 3.5 * Type - Carbon dioxide | - | - | pcs. | 25 | 25 | 0 | 0 | 0 | 0 | Development | Low | 2022-06-15 | https://pojsnab.com.ua/ukr/vognegasniki/vognegasniki-vuglekislotni/vohnehasnyk-vuhlekyslotnyy-vvk-3%2C5-ou-5.html | For repair works | - | For repair works | 1 | 0 | 0 | 0 | 0 | 0 | 25 | 0
5225 | 073-UA39460902_0004 | 39460902 | natural gas distribution | Humanitarian | Civil protection | Personal protective equipment | Body armor | Level 4 body armor | Askeri Taktik Yelek body armor with a pair of GRPB-1001 plates | Protection level at least 4 (ceramet) | - | - | pcs. | 3 | 3 | 0 | 0 | 0 | 0 | Reconstruction | Highest | 2022-05-15 | https://specteh.com.ua/p590067216-bronezhilet-klass-zaschity.html | To protect employees in the combat zone | - | To protect employees in the combat zone | 1 | 0 | 0 | 0 | 0 | 0 | 3 | 0
5226 | 073-UA39460902_0005 | 39460902 | natural gas distribution | Humanitarian | Civil protection | Personal protective equipment | Kevlar helmets | Kevlar helmet | Kevlar bulletproof helmet "Helmet-1M", Temp 3000 | Protection level at least 3 | - | - | pcs. | 3 | 3 | 0 | 0 | 0 | 0 | Reconstruction | Highest | 2022-05-15 | https://prom.ua/p1125953596-kaska.html | To protect employees in the combat zone | - | To protect employees in the combat zone | 1 | 0 | 0 | 0 | 0 | 0 | 3 | 0
5227 | 073-UA39460902_0006 | 39460902 | natural gas distribution | Humanitarian | Civil protection | Personal protective equipment | Hemostatic tourniquets | NAR Combat Application Tourniquet (C-A-T) | - | Allows you to quickly stop life-threatening bleeding. Easy application even with one hand. Designed for use in all weather conditions. Dimensions: 17 cm x 6 cm x 4 cm (Length\width\depth in the folded state). Overall length: ~ 95 cm. Weight: 77 g. Patent No. 7,842,067 and 7,892,253. | - | - | pcs. | 3 | 3 | 0 | 0 | 0 | 0 | Reconstruction | Highest | 2022-05-15 | https://paramedic.ua/ua/sredstva-dlya-okazaniya-pervoy-pomoshchi/tourniquets/zhgut-cat-generation-7 | Providing first aid | - | Providing first aid | 1 | 0 | 0 | 0 | 0 | 0 | 3 | 0
5228 | 073-UA39460902_0007 | 39460902 | natural gas distribution | Humanitarian | Civil protection | Personal protective equipment | Hemostatic tourniquets | FirstCare Emergency Bandage | - | First Care Products Emergency Bandage 6" (FCP-02) includes: Sterile non-adhesive (non-stick) cushon (6” x 8” / 15 x 18 cm) Connected with a sterile elastic bandage (6 inches x 5 yards / 15 cm x 4.50 m) Packaging: double vacuum bag. Manufacturer: First Care Products Ltd. - Israel Type: FCP02 Patent No.5,628,723 | - | - | pcs. | 3 | 3 | 0 | 0 | 0 | 0 | Reconstruction | Highest | 2022-05-15 | https://sfgear.com.ua/product/firstcare-trauma-wound-dressing-4-hemorrhage-contro-bandage-143 | Providing first aid | - | Providing first aid | 1 | 0 | 0 | 0 | 0 | 0 | 3 | 0
5229 | 075-UA03361135_0003 | 03361135 | natural gas distribution | Humanitarian | Fire extinguishers | Fire extinguishers | Carbon dioxide | Carbon dioxide fire extinguishers OU-5 | - | * Weight of fire extinguishing agent, kg - 3.5 * Type - Carbon dioxide | - | - | pcs. | 50 | 50 | 0 | 0 | 0 | 0 | Emergency Stock | High | 2022-05-31 | https://pojsnab.com.ua/ukr/vognegasniki/vognegasniki-vuglekislotni/vohnehasnyk-vuhlekyslotnyy-vvk-3%2C5-ou-5.html | For repair works | - | For repair works | 1 | 0 | 0 | 0 | 0 | 0 | 50 | 0
5230 | 075-UA03361135_0004 | 03361135 | natural gas distribution | Humanitarian | Civil protection | Personal protective equipment | First-aid kits (com-2) | First-aid kits | Composition: waterproof case; medications and first-aid materials | - | - | - | kit | 50 | 50 | 0 | 0 | 0 | 0 | Reconstruction | Highest | 2022-05-15 | https://aptechki.com.ua/p84426674-aptechka-meditsinskaya-dlya.html | Providing first aid | - | Providing first aid | 1 | 0 | 0 | 0 | 0 | 0 | 50 | 0
5231 | 075-UA03361135_0005 | 03361135 | natural gas distribution | Humanitarian | Medical care | Medical equipment | Medical stretchers | Medical stretchers | - | Dimensions: Length 220 cm, Canvas length 185 cm, Canvas width 50 cm. | - | - | pcs. | 50 | 50 | 0 | 0 | 0 | 0 | Reconstruction | Highest | 2022-05-15 | https://zenetdnepr.com.ua/p1585516802-nosilki-brezentovye-karkasnye.html | Providing first aid | - | Providing first aid | 1 | 0 | 0 | 0 | 0 | 0 | 50 | 0
5232 | 075-UA03361135_0006 | 03361135 | natural gas distribution | Humanitarian | Civil protection | Personal protective equipment | Body armor | Level 4 body armor | Askeri Taktik Yelek body armor with a pair of GRPB-1001 plates | Protection level at least 4 (ceramet) | - | - | pcs. | 20 | 20 | 0 | 0 | 0 | 0 | Reconstruction | Highest | 2022-05-15 | https://specteh.com.ua/p590067216-bronezhilet-klass-zaschity.html | To protect employees in the combat zone | - | To protect employees in the combat zone | 1 | 0 | 0 | 0 | 0 | 0 | 20 | 0
5233 | 075-UA03361135_0007 | 03361135 | natural gas distribution | Humanitarian | Civil protection | Personal protective equipment | Kevlar helmets | Kevlar helmet | Kevlar bulletproof helmet "Helmet-1M", Temp 3000 | Protection level at least 3 | - | - | pcs. | 20 | 20 | 0 | 0 | 0 | 0 | Reconstruction | Highest | 2022-05-15 | https://prom.ua/p1125953596-kaska.html | To protect employees in the combat zone | - | To protect employees in the combat zone | 1 | 0 | 0 | 0 | 0 | 0 | 20 | 0
5234 | 075-UA03361135_0008 | 03361135 | natural gas distribution | Humanitarian | Civil protection | Personal protective equipment | Hemostatic tourniquets | NAR Combat Application Tourniquet (C-A-T) | - | Allows you to quickly stop life-threatening bleeding. Easy application even with one hand. Designed for use in all weather conditions. Dimensions: 17 cm x 6 cm x 4 cm (Length\width\depth in the folded state). Overall length: ~ 95 cm. Weight: 77 g. Patent No. 7,842,067 and 7,892,253. | - | - | pcs. | 20 | 20 | 0 | 0 | 0 | 0 | Reconstruction | Highest | 2022-05-15 | https://paramedic.ua/ua/sredstva-dlya-okazaniya-pervoy-pomoshchi/tourniquets/zhgut-cat-generation-7 | Providing first aid | - | Providing first aid | 1 | 0 | 0 | 0 | 0 | 0 | 20 | 0
5235 | 075-UA03361135_0009 | 03361135 | natural gas distribution | Humanitarian | Civil protection | Personal protective equipment | Hemostatic tourniquets | FirstCare Emergency Bandage | - | First Care Products Emergency Bandage 6" (FCP-02) includes: Sterile non-adhesive (non-stick) cushon (6” x 8” / 15 x 18 cm) Connected with a sterile elastic bandage (6 inches x 5 yards / 15 cm x 4.50 m) Packaging: double vacuum bag. Manufacturer: First Care Products Ltd. - Israel Type: FCP02 Patent No.5,628,723 | - | - | pcs. | 20 | 20 | 0 | 0 | 0 | 0 | Reconstruction | Highest | 2022-05-15 | https://sfgear.com.ua/product/firstcare-trauma-wound-dressing-4-hemorrhage-contro-bandage-143 | Providing first aid | - | Providing first aid | 1 | 0 | 0 | 0 | 0 | 0 | 20 | 0
5236 | 076-UA05524660_0003 | 05524660 | natural gas distribution | Humanitarian | Fire extinguishers | Fire extinguishers | Carbon dioxide | Carbon dioxide fire extinguishers OU-5 | - | * Weight of fire extinguishing agent, kg - 3.5 * Type - Carbon dioxide | - | - | pcs. | 25 | 25 | 0 | 0 | 0 | 0 | Development | Low | 2022-06-15 | https://pojsnab.com.ua/ukr/vognegasniki/vognegasniki-vuglekislotni/vohnehasnyk-vuhlekyslotnyy-vvk-3%2C5-ou-5.html | For repair works | - | For repair works | 1 | 0 | 0 | 0 | 0 | 0 | 25 | 0
5237 | 076-UA05524660_0004 | 05524660 | natural gas distribution | Humanitarian | Civil protection | Personal protective equipment | First-aid kits (com-2) | First-aid kits | Composition: waterproof case; medications and first-aid materials | - | - | - | kit | 10 | 10 | 0 | 0 | 0 | 0 | Reconstruction | Highest | 2022-05-15 | https://aptechki.com.ua/p84426674-aptechka-meditsinskaya-dlya.html | Providing first aid | - | Providing first aid | 1 | 0 | 0 | 0 | 0 | 0 | 10 | 0
5238 | 076-UA05524660_0005 | 05524660 | natural gas distribution | Humanitarian | Medical care | Medical equipment | Medical stretchers | Medical stretchers | - | Dimensions: Length 220 cm, Canvas length 185 cm, Canvas width 50 cm. | - | - | pcs. | 10 | 10 | 0 | 0 | 0 | 0 | Reconstruction | Highest | 2022-05-15 | https://zenetdnepr.com.ua/p1585516802-nosilki-brezentovye-karkasnye.html | Providing first aid | - | Providing first aid | 1 | 0 | 0 | 0 | 0 | 0 | 10 | 0
5239 | 076-UA05524660_0006 | 05524660 | natural gas distribution | Humanitarian | Civil protection | Personal protective equipment | Body armor | Level 4 body armor | Askeri Taktik Yelek body armor with a pair of GRPB-1001 plates | Protection level at least 4 (ceramet) | - | - | pcs. | 3 | 3 | 0 | 0 | 0 | 0 | Reconstruction | Highest | 2022-05-15 | https://specteh.com.ua/p590067216-bronezhilet-klass-zaschity.html | To protect employees in the combat zone | - | To protect employees in the combat zone | 1 | 0 | 0 | 0 | 0 | 0 | 3 | 0
5240 | 076-UA05524660_0007 | 05524660 | natural gas distribution | Humanitarian | Civil protection | Personal protective equipment | Kevlar helmets | Kevlar helmet | Kevlar bulletproof helmet "Helmet-1M", Temp 3000 | Protection level at least 3 | - | - | pcs. | 3 | 3 | 0 | 0 | 0 | 0 | Reconstruction | Highest | 2022-05-15 | https://prom.ua/p1125953596-kaska.html | To protect employees in the combat zone | - | To protect employees in the combat zone | 1 | 0 | 0 | 0 | 0 | 0 | 3 | 0
5241 | 076-UA05524660_0008 | 05524660 | natural gas distribution | Humanitarian | Civil protection | Personal protective equipment | Hemostatic tourniquets | NAR Combat Application Tourniquet (C-A-T) | - | Allows you to quickly stop life-threatening bleeding. Easy application even with one hand. Designed for use in all weather conditions. Dimensions: 17 cm x 6 cm x 4 cm (Length\width\depth in the folded state). Overall length: ~ 95 cm. Weight: 77 g. Patent No. 7,842,067 and 7,892,253. | - | - | pcs. | 3 | 3 | 0 | 0 | 0 | 0 | Reconstruction | Highest | 2022-05-15 | https://paramedic.ua/ua/sredstva-dlya-okazaniya-pervoy-pomoshchi/tourniquets/zhgut-cat-generation-7 | Providing first aid | - | Providing first aid | 1 | 0 | 0 | 0 | 0 | 0 | 3 | 0
5242 | 076-UA05524660_0009 | 05524660 | natural gas distribution | Humanitarian | Civil protection | Personal protective equipment | Hemostatic tourniquets | FirstCare Emergency Bandage | - | First Care Products Emergency Bandage 6" (FCP-02) includes: Sterile non-adhesive (non-stick) cushon (6” x 8” / 15 x 18 cm) Connected with a sterile elastic bandage (6 inches x 5 yards / 15 cm x 4.50 m) Packaging: double vacuum bag. Manufacturer: First Care Products Ltd. - Israel Type: FCP02 Patent No.5,628,723 | - | - | pcs. | 3 | 3 | 0 | 0 | 0 | 0 | Reconstruction | Highest | 2022-05-15 | https://sfgear.com.ua/product/firstcare-trauma-wound-dressing-4-hemorrhage-contro-bandage-143 | Providing first aid | - | Providing first aid | 1 | 0 | 0 | 0 | 0 | 0 | 3 | 0
5243 | 077-UA03351734_0003 | 03351734 | natural gas distribution | Humanitarian | Fire extinguishers | Fire extinguishers | Carbon dioxide | Carbon dioxide fire extinguishers OU-5 | - | * Weight of fire extinguishing agent, kg - 3.5 * Type - Carbon dioxide | - | - | pcs. | 50 | 50 | 0 | 0 | 0 | 0 | Development | Low | 2022-06-15 | https://pojsnab.com.ua/ukr/vognegasniki/vognegasniki-vuglekislotni/vohnehasnyk-vuhlekyslotnyy-vvk-3%2C5-ou-5.html | For repair works | - | For repair works | 1 | 0 | 0 | 0 | 0 | 0 | 50 | 0
5244 | 077-UA03351734_0004 | 03351734 | natural gas distribution | Humanitarian | Civil protection | Personal protective equipment | First-aid kits (com-2) | First-aid kits | Composition: waterproof case; medications and first-aid materials | - | - | - | kit | 20 | 20 | 0 | 0 | 0 | 0 | Reconstruction | Highest | 2022-05-15 | https://aptechki.com.ua/p84426674-aptechka-meditsinskaya-dlya.html | Providing first aid | - | Providing first aid | 1 | 0 | 0 | 0 | 0 | 0 | 20 | 0
5245 | 077-UA03351734_0005 | 03351734 | natural gas distribution | Humanitarian | Medical care | Medical equipment | Medical stretchers | Medical stretchers | - | Dimensions: Length 220 cm, Canvas length 185 cm, Canvas width 50 cm. | - | - | pcs. | 20 | 20 | 0 | 0 | 0 | 0 | Reconstruction | Highest | 2022-05-15 | https://zenetdnepr.com.ua/p1585516802-nosilki-brezentovye-karkasnye.html | Providing first aid | - | Providing first aid | 1 | 0 | 0 | 0 | 0 | 0 | 20 | 0
5246 | 077-UA03351734_0006 | 03351734 | natural gas distribution | Humanitarian | Civil protection | Personal protective equipment | Body armor | Level 4 body armor | Askeri Taktik Yelek body armor with a pair of GRPB-1001 plates | Protection level at least 4 (ceramet) | - | - | pcs. | 6 | 6 | 0 | 0 | 0 | 0 | Reconstruction | Highest | 2022-05-15 | https://specteh.com.ua/p590067216-bronezhilet-klass-zaschity.html | To protect employees in the combat zone | - | To protect employees in the combat zone | 1 | 0 | 0 | 0 | 0 | 0 | 6 | 0
5247 | 077-UA03351734_0007 | 03351734 | natural gas distribution | Humanitarian | Civil protection | Personal protective equipment | Kevlar helmets | Kevlar helmet | Kevlar bulletproof helmet "Helmet-1M", Temp 3000 | Protection level at least 3 | - | - | pcs. | 6 | 6 | 0 | 0 | 0 | 0 | Reconstruction | Highest | 2022-05-15 | https://prom.ua/p1125953596-kaska.html | To protect employees in the combat zone | - | To protect employees in the combat zone | 1 | 0 | 0 | 0 | 0 | 0 | 6 | 0
5248 | 077-UA03351734_0008 | 03351734 | natural gas distribution | Humanitarian | Civil protection | Personal protective equipment | Hemostatic tourniquets | NAR Combat Application Tourniquet (C-A-T) | - | Allows you to quickly stop life-threatening bleeding. Easy application even with one hand. Designed for use in all weather conditions. Dimensions: 17 cm x 6 cm x 4 cm (Length\width\depth in the folded state). Overall length: ~ 95 cm. Weight: 77 g. Patent No. 7,842,067 and 7,892,253. | - | - | pcs. | 6 | 6 | 0 | 0 | 0 | 0 | Reconstruction | Highest | 2022-05-15 | https://paramedic.ua/ua/sredstva-dlya-okazaniya-pervoy-pomoshchi/tourniquets/zhgut-cat-generation-7 | Providing first aid | - | Providing first aid | 1 | 0 | 0 | 0 | 0 | 0 | 6 | 0
5249 | 077-UA03351734_0009 | 03351734 | natural gas distribution | Humanitarian | Civil protection | Personal protective equipment | Hemostatic tourniquets | FirstCare Emergency Bandage | - | First Care Products Emergency Bandage 6" (FCP-02) includes: Sterile non-adhesive (non-stick) cushon (6” x 8” / 15 x 18 cm) Connected with a sterile elastic bandage (6 inches x 5 yards / 15 cm x 4.50 m) Packaging: double vacuum bag. Manufacturer: First Care Products Ltd. - Israel Type: FCP02 Patent No.5,628,723 | - | - | pcs. | 6 | 6 | 0 | 0 | 0 | 0 | Reconstruction | Highest | 2022-05-15 | https://sfgear.com.ua/product/firstcare-trauma-wound-dressing-4-hemorrhage-contro-bandage-143 | Providing first aid | - | Providing first aid | 1 | 0 | 0 | 0 | 0 | 0 | 6 | 0
5250 | 078-UA05535349_0004 | 05535349 | natural gas distribution | Humanitarian | Fire extinguishers | Fire extinguishers | Carbon dioxide | Carbon dioxide fire extinguishers OU-5 | - | * Weight of fire extinguishing agent, kg - 3.5 * Type - Carbon dioxide | - | - | pcs. | 50 | 50 | 0 | 0 | 0 | 0 | Emergency Stock | High | 2022-05-31 | https://pojsnab.com.ua/ukr/vognegasniki/vognegasniki-vuglekislotni/vohnehasnyk-vuhlekyslotnyy-vvk-3%2C5-ou-5.html | For repair works | - | For repair works | 1 | 0 | 0 | 0 | 0 | 0 | 50 | 0
5251 | 078-UA05535349_0005 | 05535349 | natural gas distribution | Humanitarian | Civil protection | Personal protective equipment | First-aid kits (com-2) | First-aid kits | Composition: waterproof case; medications and first-aid materials | - | - | - | kit | 50 | 50 | 0 | 0 | 0 | 0 | Reconstruction | Highest | 2022-05-15 | https://aptechki.com.ua/p84426674-aptechka-meditsinskaya-dlya.html | Providing first aid | - | Providing first aid | 1 | 0 | 0 | 0 | 0 | 0 | 50 | 0
5252 | 078-UA05535349_0006 | 05535349 | natural gas distribution | Humanitarian | Medical care | Medical equipment | Medical stretchers | Medical stretchers | - | Dimensions: Length 220 cm, Canvas length 185 cm, Canvas width 50 cm. | - | - | pcs. | 50 | 50 | 0 | 0 | 0 | 0 | Reconstruction | Highest | 2022-05-15 | https://zenetdnepr.com.ua/p1585516802-nosilki-brezentovye-karkasnye.html | Providing first aid | - | Providing first aid | 1 | 0 | 0 | 0 | 0 | 0 | 50 | 0
5253 | 078-UA05535349_0007 | 05535349 | natural gas distribution | Humanitarian | Civil protection | Personal protective equipment | Body armor | Level 4 body armor | Askeri Taktik Yelek body armor with a pair of GRPB-1001 plates | Protection level at least 4 (ceramet) | - | - | pcs. | 10 | 10 | 0 | 0 | 0 | 0 | Reconstruction | Highest | 2022-05-15 | https://specteh.com.ua/p590067216-bronezhilet-klass-zaschity.html | To protect employees in the combat zone | - | To protect employees in the combat zone | 1 | 0 | 0 | 0 | 0 | 0 | 10 | 0
5254 | 078-UA05535349_0008 | 05535349 | natural gas distribution | Humanitarian | Civil protection | Personal protective equipment | Kevlar helmets | Kevlar helmet | Kevlar bulletproof helmet "Helmet-1M", Temp 3000 | Protection level at least 3 | - | - | pcs. | 10 | 10 | 0 | 0 | 0 | 0 | Reconstruction | Highest | 2022-05-15 | https://prom.ua/p1125953596-kaska.html | To protect employees in the combat zone | - | To protect employees in the combat zone | 1 | 0 | 0 | 0 | 0 | 0 | 10 | 0
5255 | 078-UA05535349_0009 | 05535349 | natural gas distribution | Humanitarian | Civil protection | Personal protective equipment | Hemostatic tourniquets | NAR Combat Application Tourniquet (C-A-T) | - | Allows you to quickly stop life-threatening bleeding. Easy application even with one hand. Designed for use in all weather conditions. Dimensions: 17 cm x 6 cm x 4 cm (Length\width\depth in the folded state). Overall length: ~ 95 cm. Weight: 77 g. Patent No. 7,842,067 and 7,892,253. | - | - | pcs. | 10 | 10 | 0 | 0 | 0 | 0 | Reconstruction | Highest | 2022-05-15 | https://paramedic.ua/ua/sredstva-dlya-okazaniya-pervoy-pomoshchi/tourniquets/zhgut-cat-generation-7 | Providing first aid | - | Providing first aid | 1 | 0 | 0 | 0 | 0 | 0 | 10 | 0
5256 | 078-UA05535349_0010 | 05535349 | natural gas distribution | Humanitarian | Civil protection | Personal protective equipment | Hemostatic tourniquets | FirstCare Emergency Bandage | - | First Care Products Emergency Bandage 6" (FCP-02) includes: Sterile non-adhesive (non-stick) cushon (6” x 8” / 15 x 18 cm) Connected with a sterile elastic bandage (6 inches x 5 yards / 15 cm x 4.50 m) Packaging: double vacuum bag. Manufacturer: First Care Products Ltd. - Israel Type: FCP02 Patent No.5,628,723 | - | - | pcs. | 10 | 10 | 0 | 0 | 0 | 0 | Reconstruction | Highest | 2022-05-15 | https://sfgear.com.ua/product/firstcare-trauma-wound-dressing-4-hemorrhage-contro-bandage-143 | Providing first aid | - | Providing first aid | 1 | 0 | 0 | 0 | 0 | 0 | 10 | 0
5257 | 079-UA32940082_0003 | 32940082 | natural gas distribution | Humanitarian | Fire extinguishers | Fire extinguishers | Carbon dioxide | Carbon dioxide fire extinguishers OU-5 | - | * Weight of fire extinguishing agent, kg - 3.5 * Type - Carbon dioxide | - | - | pcs. | 25 | 25 | 0 | 0 | 0 | 0 | Development | Low | 2022-06-15 | https://pojsnab.com.ua/ukr/vognegasniki/vognegasniki-vuglekislotni/vohnehasnyk-vuhlekyslotnyy-vvk-3%2C5-ou-5.html | For repair works | - | For repair works | 1 | 0 | 0 | 0 | 0 | 0 | 25 | 0
5258 | 079-UA32940082_0004 | 32940082 | natural gas distribution | Humanitarian | Civil protection | Personal protective equipment | Body armor | Level 4 body armor | Askeri Taktik Yelek body armor with a pair of GRPB-1001 plates | Protection level at least 4 (ceramet) | - | - | pcs. | 3 | 3 | 0 | 0 | 0 | 0 | Reconstruction | Highest | 2022-05-15 | https://specteh.com.ua/p590067216-bronezhilet-klass-zaschity.html | To protect employees in the combat zone | - | To protect employees in the combat zone | 1 | 0 | 0 | 0 | 0 | 0 | 3 | 0
5259 | 079-UA32940082_0005 | 32940082 | natural gas distribution | Humanitarian | Civil protection | Personal protective equipment | Kevlar helmets | Kevlar helmet | Kevlar bulletproof helmet "Helmet-1M", Temp 3000 | Protection level at least 3 | - | - | pcs. | 3 | 3 | 0 | 0 | 0 | 0 | Reconstruction | Highest | 2022-05-15 | https://prom.ua/p1125953596-kaska.html | To protect employees in the combat zone | - | To protect employees in the combat zone | 1 | 0 | 0 | 0 | 0 | 0 | 3 | 0
5260 | 079-UA32940082_0006 | 32940082 | natural gas distribution | Humanitarian | Civil protection | Personal protective equipment | Hemostatic tourniquets | NAR Combat Application Tourniquet (C-A-T) | - | Allows you to quickly stop life-threatening bleeding. Easy application even with one hand. Designed for use in all weather conditions. Dimensions: 17 cm x 6 cm x 4 cm (Length\width\depth in the folded state). Overall length: ~ 95 cm. Weight: 77 g. Patent No. 7,842,067 and 7,892,253. | - | - | pcs. | 3 | 3 | 0 | 0 | 0 | 0 | Reconstruction | Highest | 2022-05-15 | https://paramedic.ua/ua/sredstva-dlya-okazaniya-pervoy-pomoshchi/tourniquets/zhgut-cat-generation-7 | Providing first aid | - | Providing first aid | 1 | 0 | 0 | 0 | 0 | 0 | 3 | 0
5261 | 079-UA32940082_0007 | 32940082 | natural gas distribution | Humanitarian | Civil protection | Personal protective equipment | Hemostatic tourniquets | FirstCare Emergency Bandage | - | First Care Products Emergency Bandage 6" (FCP-02) includes: Sterile non-adhesive (non-stick) cushon (6” x 8” / 15 x 18 cm) Connected with a sterile elastic bandage (6 inches x 5 yards / 15 cm x 4.50 m) Packaging: double vacuum bag. Manufacturer: First Care Products Ltd. - Israel Type: FCP02 Patent No.5,628,723 | - | - | pcs. | 3 | 3 | 0 | 0 | 0 | 0 | Reconstruction | Highest | 2022-05-15 | https://sfgear.com.ua/product/firstcare-trauma-wound-dressing-4-hemorrhage-contro-bandage-143 | Providing first aid | - | Providing first aid | 1 | 0 | 0 | 0 | 0 | 0 | 3 | 0
5262 | 080-UA21155959_0003 | 21155959 | natural gas distribution | Humanitarian | Fire extinguishers | Fire extinguishers | Carbon dioxide | Carbon dioxide fire extinguishers OU-5 | - | * Weight of fire extinguishing agent, kg - 3.5 * Type - Carbon dioxide | - | - | pcs. | 50 | 50 | 0 | 0 | 0 | 0 | Development | Low | 2022-06-15 | https://pojsnab.com.ua/ukr/vognegasniki/vognegasniki-vuglekislotni/vohnehasnyk-vuhlekyslotnyy-vvk-3%2C5-ou-5.html | For repair works | - | For repair works | 1 | 0 | 0 | 0 | 0 | 0 | 50 | 0
5263 | 080-UA21155959_0004 | 21155959 | natural gas distribution | Humanitarian | Civil protection | Personal protective equipment | First-aid kits (com-2) | First-aid kits | Composition: waterproof case; medications and first-aid materials | - | - | - | kit | 20 | 20 | 0 | 0 | 0 | 0 | Reconstruction | Highest | 2022-05-15 | https://aptechki.com.ua/p84426674-aptechka-meditsinskaya-dlya.html | Providing first aid | - | Providing first aid | 1 | 0 | 0 | 0 | 0 | 0 | 20 | 0
5264 | 080-UA21155959_0005 | 21155959 | natural gas distribution | Humanitarian | Medical care | Medical equipment | Medical stretchers | Medical stretchers | - | Dimensions: Length 220 cm, Canvas length 185 cm, Canvas width 50 cm. | - | - | pcs. | 20 | 20 | 0 | 0 | 0 | 0 | Reconstruction | Highest | 2022-05-15 | https://zenetdnepr.com.ua/p1585516802-nosilki-brezentovye-karkasnye.html | Providing first aid | - | Providing first aid | 1 | 0 | 0 | 0 | 0 | 0 | 20 | 0
5265 | 080-UA21155959_0006 | 21155959 | natural gas distribution | Humanitarian | Civil protection | Personal protective equipment | Body armor | Level 4 body armor | Askeri Taktik Yelek body armor with a pair of GRPB-1001 plates | Protection level at least 4 (ceramet) | - | - | pcs. | 6 | 6 | 0 | 0 | 0 | 0 | Reconstruction | Highest | 2022-05-15 | https://specteh.com.ua/p590067216-bronezhilet-klass-zaschity.html | To protect employees in the combat zone | - | To protect employees in the combat zone | 1 | 0 | 0 | 0 | 0 | 0 | 6 | 0
5266 | 080-UA21155959_0007 | 21155959 | natural gas distribution | Humanitarian | Civil protection | Personal protective equipment | Kevlar helmets | Kevlar helmet | Kevlar bulletproof helmet "Helmet-1M", Temp 3000 | Protection level at least 3 | - | - | pcs. | 6 | 6 | 0 | 0 | 0 | 0 | Reconstruction | Highest | 2022-05-15 | https://prom.ua/p1125953596-kaska.html | To protect employees in the combat zone | - | To protect employees in the combat zone | 1 | 0 | 0 | 0 | 0 | 0 | 6 | 0
5267 | 080-UA21155959_0008 | 21155959 | natural gas distribution | Humanitarian | Civil protection | Personal protective equipment | Hemostatic tourniquets | NAR Combat Application Tourniquet (C-A-T) | - | Allows you to quickly stop life-threatening bleeding. Easy application even with one hand. Designed for use in all weather conditions. Dimensions: 17 cm x 6 cm x 4 cm (Length\width\depth in the folded state). Overall length: ~ 95 cm. Weight: 77 g. Patent No. 7,842,067 and 7,892,253. | - | - | pcs. | 6 | 6 | 0 | 0 | 0 | 0 | Reconstruction | Highest | 2022-05-15 | https://paramedic.ua/ua/sredstva-dlya-okazaniya-pervoy-pomoshchi/tourniquets/zhgut-cat-generation-7 | Providing first aid | - | Providing first aid | 1 | 0 | 0 | 0 | 0 | 0 | 6 | 0
5268 | 080-UA21155959_0009 | 21155959 | natural gas distribution | Humanitarian | Civil protection | Personal protective equipment | Hemostatic tourniquets | FirstCare Emergency Bandage | - | First Care Products Emergency Bandage 6" (FCP-02) includes: Sterile non-adhesive (non-stick) cushon (6” x 8” / 15 x 18 cm) Connected with a sterile elastic bandage (6 inches x 5 yards / 15 cm x 4.50 m) Packaging: double vacuum bag. Manufacturer: First Care Products Ltd. - Israel Type: FCP02 Patent No.5,628,723 | - | - | pcs. | 6 | 6 | 0 | 0 | 0 | 0 | Reconstruction | Highest | 2022-05-15 | https://sfgear.com.ua/product/firstcare-trauma-wound-dressing-4-hemorrhage-contro-bandage-143 | Providing first aid | - | Providing first aid | 1 | 0 | 0 | 0 | 0 | 0 | 6 | 0
5269 | 081-UA03361479_0003 | 03361479 | natural gas distribution | Humanitarian | Fire extinguishers | Fire extinguishers | Carbon dioxide | Carbon dioxide fire extinguishers OU-5 | - | * Weight of fire extinguishing agent, kg - 3.5 * Type - Carbon dioxide | - | - | pcs. | 50 | 50 | 0 | 0 | 0 | 0 | Development | Low | 2022-06-15 | https://pojsnab.com.ua/ukr/vognegasniki/vognegasniki-vuglekislotni/vohnehasnyk-vuhlekyslotnyy-vvk-3%2C5-ou-5.html | For repair works | - | For repair works | 1 | 0 | 0 | 0 | 0 | 0 | 50 | 0
5270 | 081-UA03361479_0004 | 03361479 | natural gas distribution | Humanitarian | Civil protection | Personal protective equipment | First-aid kits (com-2) | First-aid kits | Composition: waterproof case; medications and first-aid materials | - | - | - | kit | 20 | 20 | 0 | 0 | 0 | 0 | Reconstruction | Highest | 2022-05-15 | https://aptechki.com.ua/p84426674-aptechka-meditsinskaya-dlya.html | Providing first aid | - | Providing first aid | 1 | 0 | 0 | 0 | 0 | 0 | 20 | 0
5271 | 081-UA03361479_0005 | 03361479 | natural gas distribution | Humanitarian | Medical care | Medical equipment | Medical stretchers | Medical stretchers | - | Dimensions: Length 220 cm, Canvas length 185 cm, Canvas width 50 cm. | - | - | pcs. | 20 | 20 | 0 | 0 | 0 | 0 | Reconstruction | Highest | 2022-05-15 | https://zenetdnepr.com.ua/p1585516802-nosilki-brezentovye-karkasnye.html | Providing first aid | - | Providing first aid | 1 | 0 | 0 | 0 | 0 | 0 | 20 | 0
5272 | 081-UA03361479_0006 | 03361479 | natural gas distribution | Humanitarian | Civil protection | Personal protective equipment | Body armor | Level 4 body armor | Askeri Taktik Yelek body armor with a pair of GRPB-1001 plates | Protection level at least 4 (ceramet) | - | - | pcs. | 6 | 6 | 0 | 0 | 0 | 0 | Reconstruction | Highest | 2022-05-15 | https://specteh.com.ua/p590067216-bronezhilet-klass-zaschity.html | To protect employees in the combat zone | - | To protect employees in the combat zone | 1 | 0 | 0 | 0 | 0 | 0 | 6 | 0
5273 | 081-UA03361479_0007 | 03361479 | natural gas distribution | Humanitarian | Civil protection | Personal protective equipment | Kevlar helmets | Kevlar helmet | Kevlar bulletproof helmet "Helmet-1M", Temp 3000 | Protection level at least 3 | - | - | pcs. | 6 | 6 | 0 | 0 | 0 | 0 | Reconstruction | Highest | 2022-05-15 | https://prom.ua/p1125953596-kaska.html | To protect employees in the combat zone | - | To protect employees in the combat zone | 1 | 0 | 0 | 0 | 0 | 0 | 6 | 0
5274 | 081-UA03361479_0008 | 03361479 | natural gas distribution | Humanitarian | Civil protection | Personal protective equipment | Hemostatic tourniquets | NAR Combat Application Tourniquet (C-A-T) | - | Allows you to quickly stop life-threatening bleeding. Easy application even with one hand. Designed for use in all weather conditions. Dimensions: 17 cm x 6 cm x 4 cm (Length\width\depth in the folded state). Overall length: ~ 95 cm. Weight: 77 g. Patent No. 7,842,067 and 7,892,253. | - | - | pcs. | 6 | 6 | 0 | 0 | 0 | 0 | Reconstruction | Highest | 2022-05-15 | https://paramedic.ua/ua/sredstva-dlya-okazaniya-pervoy-pomoshchi/tourniquets/zhgut-cat-generation-7 | Providing first aid | - | Providing first aid | 1 | 0 | 0 | 0 | 0 | 0 | 6 | 0
5275 | 081-UA03361479_0009 | 03361479 | natural gas distribution | Humanitarian | Civil protection | Personal protective equipment | Hemostatic tourniquets | FirstCare Emergency Bandage | - | First Care Products Emergency Bandage 6" (FCP-02) includes: Sterile non-adhesive (non-stick) cushon (6” x 8” / 15 x 18 cm) Connected with a sterile elastic bandage (6 inches x 5 yards / 15 cm x 4.50 m) Packaging: double vacuum bag. Manufacturer: First Care Products Ltd. - Israel Type: FCP02 Patent No.5,628,723 | - | - | pcs. | 6 | 6 | 0 | 0 | 0 | 0 | Reconstruction | Highest | 2022-05-15 | https://sfgear.com.ua/product/firstcare-trauma-wound-dressing-4-hemorrhage-contro-bandage-143 | Providing first aid | - | Providing first aid | 1 | 0 | 0 | 0 | 0 | 0 | 6 | 0
5276 | 082-UA03361075_0004 | 03361075 | distribution of natural, oil gas and gas (methane) from coal deposits | Humanitarian | Fire extinguishers | Fire extinguishers | Carbon dioxide | Carbon dioxide fire extinguishers OU-5 | - | * Weight of fire extinguishing agent, kg - 3.5 * Type - Carbon dioxide | - | - | pcs. | 350 | 350 | 0 | 0 | 0 | 0 | Emergency Stock | High | 2022-05-31 | https://pojsnab.com.ua/ukr/vognegasniki/vognegasniki-vuglekislotni/vohnehasnyk-vuhlekyslotnyy-vvk-3%2C5-ou-5.html | For repair works | - | For repair works | 1 | 0 | 0 | 0 | 0 | 0 | 350 | 0
5277 | 082-UA03361075_0005 | 03361075 | distribution of natural, oil gas and gas (methane) from coal deposits | Humanitarian | Civil protection | Personal protective equipment | First-aid kits (com-2) | First-aid kits | Composition: waterproof case; medications and first-aid materials | - | - | - | kit | 140 | 140 | 0 | 0 | 0 | 0 | Reconstruction | Highest | 2022-05-15 | https://aptechki.com.ua/p84426674-aptechka-meditsinskaya-dlya.html | Providing first aid | - | Providing first aid | 1 | 0 | 0 | 0 | 0 | 0 | 140 | 0
5278 | 082-UA03361075_0006 | 03361075 | distribution of natural, oil gas and gas (methane) from coal deposits | Humanitarian | Medical care | Medical equipment | Medical stretchers | Medical stretchers | - | Dimensions: Length 220 cm, Canvas length 185 cm, Canvas width 50 cm. | - | - | pcs. | 140 | 140 | 0 | 0 | 0 | 0 | Reconstruction | Highest | 2022-05-15 | https://zenetdnepr.com.ua/p1585516802-nosilki-brezentovye-karkasnye.html | Providing first aid | - | Providing first aid | 1 | 0 | 0 | 0 | 0 | 0 | 140 | 0
5279 | 082-UA03361075_0007 | 03361075 | distribution of natural, oil gas and gas (methane) from coal deposits | Humanitarian | Civil protection | Personal protective equipment | Body armor | Level 4 body armor | Askeri Taktik Yelek body armor with a pair of GRPB-1001 plates | Protection level at least 4 (ceramet) | - | - | pcs. | 140 | 140 | 0 | 0 | 0 | 0 | Reconstruction | Highest | 2022-05-15 | https://specteh.com.ua/p590067216-bronezhilet-klass-zaschity.html | To protect employees in the combat zone | - | To protect employees in the combat zone | 1 | 0 | 0 | 0 | 0 | 0 | 140 | 0
5280 | 082-UA03361075_0008 | 03361075 | distribution of natural, oil gas and gas (methane) from coal deposits | Humanitarian | Civil protection | Personal protective equipment | Kevlar helmets | Kevlar helmet | Kevlar bulletproof helmet "Helmet-1M", Temp 3000 | Protection level at least 3 | - | - | pcs. | 140 | 140 | 0 | 0 | 0 | 0 | Reconstruction | Highest | 2022-05-15 | https://prom.ua/p1125953596-kaska.html | To protect employees in the combat zone | - | To protect employees in the combat zone | 1 | 0 | 0 | 0 | 0 | 0 | 140 | 0
5281 | 082-UA03361075_0009 | 03361075 | distribution of natural, oil gas and gas (methane) from coal deposits | Humanitarian | Civil protection | Personal protective equipment | Hemostatic tourniquets | NAR Combat Application Tourniquet (C-A-T) | - | Allows you to quickly stop life-threatening bleeding. Easy application even with one hand. Designed for use in all weather conditions. Dimensions: 17 cm x 6 cm x 4 cm (Length\width\depth in the folded state). Overall length: ~ 95 cm. Weight: 77 g. Patent No. 7,842,067 and 7,892,253. | - | - | pcs. | 140 | 140 | 0 | 0 | 0 | 0 | Reconstruction | Highest | 2022-05-15 | https://paramedic.ua/ua/sredstva-dlya-okazaniya-pervoy-pomoshchi/tourniquets/zhgut-cat-generation-7 | Providing first aid | - | Providing first aid | 1 | 0 | 0 | 0 | 0 | 0 | 140 | 0
5282 | 082-UA03361075_0010 | 03361075 | distribution of natural, oil gas and gas (methane) from coal deposits | Humanitarian | Civil protection | Personal protective equipment | Hemostatic tourniquets | FirstCare Emergency Bandage | - | First Care Products Emergency Bandage 6" (FCP-02) includes: Sterile non-adhesive (non-stick) cushon (6” x 8” / 15 x 18 cm) Connected with a sterile elastic bandage (6 inches x 5 yards / 15 cm x 4.50 m) Packaging: double vacuum bag. Manufacturer: First Care Products Ltd. - Israel Type: FCP02 Patent No.5,628,723 | - | - | pcs. | 140 | 140 | 0 | 0 | 0 | 0 | Reconstruction | Highest | 2022-05-15 | https://sfgear.com.ua/product/firstcare-trauma-wound-dressing-4-hemorrhage-contro-bandage-143 | Providing first aid | - | Providing first aid | 1 | 0 | 0 | 0 | 0 | 0 | 140 | 0
5283 | 083-UA20413052_0003 | 20413052 | natural gas distribution | Humanitarian | Fire extinguishers | Fire extinguishers | Carbon dioxide | Carbon dioxide fire extinguishers OU-5 | - | * Weight of fire extinguishing agent, kg - 3.5 * Type - Carbon dioxide | - | - | pcs. | 50 | 50 | 0 | 0 | 0 | 0 | Development | Low | 2022-06-15 | https://pojsnab.com.ua/ukr/vognegasniki/vognegasniki-vuglekislotni/vohnehasnyk-vuhlekyslotnyy-vvk-3%2C5-ou-5.html | For repair works | - | For repair works | 1 | 0 | 0 | 0 | 0 | 0 | 50 | 0
5284 | 083-UA20413052_0004 | 20413052 | natural gas distribution | Humanitarian | Civil protection | Personal protective equipment | First-aid kits (com-2) | First-aid kits | Composition: waterproof case; medications and first-aid materials | - | - | - | kit | 20 | 20 | 0 | 0 | 0 | 0 | Reconstruction | Highest | 2022-05-15 | https://aptechki.com.ua/p84426674-aptechka-meditsinskaya-dlya.html | Providing first aid | - | Providing first aid | 1 | 0 | 0 | 0 | 0 | 0 | 20 | 0
5285 | 083-UA20413052_0005 | 20413052 | natural gas distribution | Humanitarian | Medical care | Medical equipment | Medical stretchers | Medical stretchers | - | Dimensions: Length 220 cm, Canvas length 185 cm, Canvas width 50 cm. | - | - | pcs. | 20 | 20 | 0 | 0 | 0 | 0 | Reconstruction | Highest | 2022-05-15 | https://zenetdnepr.com.ua/p1585516802-nosilki-brezentovye-karkasnye.html | Providing first aid | - | Providing first aid | 1 | 0 | 0 | 0 | 0 | 0 | 20 | 0
5286 | 083-UA20413052_0006 | 20413052 | natural gas distribution | Humanitarian | Civil protection | Personal protective equipment | Body armor | Level 4 body armor | Askeri Taktik Yelek body armor with a pair of GRPB-1001 plates | Protection level at least 4 (ceramet) | - | - | pcs. | 6 | 6 | 0 | 0 | 0 | 0 | Reconstruction | Highest | 2022-05-15 | https://specteh.com.ua/p590067216-bronezhilet-klass-zaschity.html | To protect employees in the combat zone | - | To protect employees in the combat zone | 1 | 0 | 0 | 0 | 0 | 0 | 6 | 0
5287 | 083-UA20413052_0007 | 20413052 | natural gas distribution | Humanitarian | Civil protection | Personal protective equipment | Kevlar helmets | Kevlar helmet | Kevlar bulletproof helmet "Helmet-1M", Temp 3000 | Protection level at least 3 | - | - | pcs. | 6 | 6 | 0 | 0 | 0 | 0 | Reconstruction | Highest | 2022-05-15 | https://prom.ua/p1125953596-kaska.html | To protect employees in the combat zone | - | To protect employees in the combat zone | 1 | 0 | 0 | 0 | 0 | 0 | 6 | 0
5288 | 083-UA20413052_0008 | 20413052 | natural gas distribution | Humanitarian | Civil protection | Personal protective equipment | Hemostatic tourniquets | NAR Combat Application Tourniquet (C-A-T) | - | Allows you to quickly stop life-threatening bleeding. Easy application even with one hand. Designed for use in all weather conditions. Dimensions: 17 cm x 6 cm x 4 cm (Length\width\depth in the folded state). Overall length: ~ 95 cm. Weight: 77 g. Patent No. 7,842,067 and 7,892,253. | - | - | pcs. | 6 | 6 | 0 | 0 | 0 | 0 | Reconstruction | Highest | 2022-05-15 | https://paramedic.ua/ua/sredstva-dlya-okazaniya-pervoy-pomoshchi/tourniquets/zhgut-cat-generation-7 | Providing first aid | - | Providing first aid | 1 | 0 | 0 | 0 | 0 | 0 | 6 | 0
5289 | 083-UA20413052_0009 | 20413052 | natural gas distribution | Humanitarian | Civil protection | Personal protective equipment | Hemostatic tourniquets | FirstCare Emergency Bandage | - | First Care Products Emergency Bandage 6" (FCP-02) includes: Sterile non-adhesive (non-stick) cushon (6” x 8” / 15 x 18 cm) Connected with a sterile elastic bandage (6 inches x 5 yards / 15 cm x 4.50 m) Packaging: double vacuum bag. Manufacturer: First Care Products Ltd. - Israel Type: FCP02 Patent No.5,628,723 | - | - | pcs. | 6 | 6 | 0 | 0 | 0 | 0 | Reconstruction | Highest | 2022-05-15 | https://sfgear.com.ua/product/firstcare-trauma-wound-dressing-4-hemorrhage-contro-bandage-143 | Providing first aid | - | Providing first aid | 1 | 0 | 0 | 0 | 0 | 0 | 6 | 0
5290 | 084-UA03353503_0003 | 03353503 | natural gas distribution | Humanitarian | Fire extinguishers | Fire extinguishers | Carbon dioxide | Carbon dioxide fire extinguishers OU-5 | - | * Weight of fire extinguishing agent, kg - 3.5 * Type - Carbon dioxide | - | - | pcs. | 150 | 150 | 0 | 0 | 0 | 0 | Development | Low | 2022-06-15 | https://pojsnab.com.ua/ukr/vognegasniki/vognegasniki-vuglekislotni/vohnehasnyk-vuhlekyslotnyy-vvk-3%2C5-ou-5.html | For repair works | - | For repair works | 1 | 0 | 0 | 0 | 0 | 0 | 150 | 0
5291 | 084-UA03353503_0004 | 03353503 | natural gas distribution | Humanitarian | Civil protection | Personal protective equipment | First-aid kits (com-2) | First-aid kits | Composition: waterproof case; medications and first-aid materials | - | - | - | kit | 60 | 60 | 0 | 0 | 0 | 0 | Reconstruction | Highest | 2022-05-15 | https://aptechki.com.ua/p84426674-aptechka-meditsinskaya-dlya.html | Providing first aid | - | Providing first aid | 1 | 0 | 0 | 0 | 0 | 0 | 60 | 0
5292 | 084-UA03353503_0005 | 03353503 | natural gas distribution | Humanitarian | Medical care | Medical equipment | Medical stretchers | Medical stretchers | - | Dimensions: Length 220 cm, Canvas length 185 cm, Canvas width 50 cm. | - | - | pcs. | 60 | 60 | 0 | 0 | 0 | 0 | Reconstruction | Highest | 2022-05-15 | https://zenetdnepr.com.ua/p1585516802-nosilki-brezentovye-karkasnye.html | Providing first aid | - | Providing first aid | 1 | 0 | 0 | 0 | 0 | 0 | 60 | 0
5293 | 084-UA03353503_0006 | 03353503 | natural gas distribution | Humanitarian | Civil protection | Personal protective equipment | Body armor | Level 4 body armor | Askeri Taktik Yelek body armor with a pair of GRPB-1001 plates | Protection level at least 4 (ceramet) | - | - | pcs. | 17 | 17 | 0 | 0 | 0 | 0 | Reconstruction | Highest | 2022-05-15 | https://specteh.com.ua/p590067216-bronezhilet-klass-zaschity.html | To protect employees in the combat zone | - | To protect employees in the combat zone | 1 | 0 | 0 | 0 | 0 | 0 | 17 | 0
5294 | 084-UA03353503_0007 | 03353503 | natural gas distribution | Humanitarian | Civil protection | Personal protective equipment | Kevlar helmets | Kevlar helmet | Kevlar bulletproof helmet "Helmet-1M", Temp 3000 | Protection level at least 3 | - | - | pcs. | 17 | 17 | 0 | 0 | 0 | 0 | Reconstruction | Highest | 2022-05-15 | https://prom.ua/p1125953596-kaska.html | To protect employees in the combat zone | - | To protect employees in the combat zone | 1 | 0 | 0 | 0 | 0 | 0 | 17 | 0
5295 | 084-UA03353503_0008 | 03353503 | natural gas distribution | Humanitarian | Civil protection | Personal protective equipment | Hemostatic tourniquets | NAR Combat Application Tourniquet (C-A-T) | - | Allows you to quickly stop life-threatening bleeding. Easy application even with one hand. Designed for use in all weather conditions. Dimensions: 17 cm x 6 cm x 4 cm (Length\width\depth in the folded state). Overall length: ~ 95 cm. Weight: 77 g. Patent No. 7,842,067 and 7,892,253. | - | - | pcs. | 17 | 17 | 0 | 0 | 0 | 0 | Reconstruction | Highest | 2022-05-15 | https://paramedic.ua/ua/sredstva-dlya-okazaniya-pervoy-pomoshchi/tourniquets/zhgut-cat-generation-7 | Providing first aid | - | Providing first aid | 1 | 0 | 0 | 0 | 0 | 0 | 17 | 0
5296 | 084-UA03353503_0009 | 03353503 | natural gas distribution | Humanitarian | Civil protection | Personal protective equipment | Hemostatic tourniquets | FirstCare Emergency Bandage | - | First Care Products Emergency Bandage 6" (FCP-02) includes: Sterile non-adhesive (non-stick) cushon (6” x 8” / 15 x 18 cm) Connected with a sterile elastic bandage (6 inches x 5 yards / 15 cm x 4.50 m) Packaging: double vacuum bag. Manufacturer: First Care Products Ltd. - Israel Type: FCP02 Patent No.5,628,723 | - | - | pcs. | 17 | 17 | 0 | 0 | 0 | 0 | Reconstruction | Highest | 2022-05-15 | https://sfgear.com.ua/product/firstcare-trauma-wound-dressing-4-hemorrhage-contro-bandage-143 | Providing first aid | - | Providing first aid | 1 | 0 | 0 | 0 | 0 | 0 | 17 | 0
5297 | 085-UA03361394_0003 | 03361394 | natural gas distribution | Humanitarian | Fire extinguishers | Fire extinguishers | Carbon dioxide | Carbon dioxide fire extinguishers OU-5 | - | * Weight of fire extinguishing agent, kg - 3.5 * Type - Carbon dioxide | - | - | pcs. | 50 | 50 | 0 | 0 | 0 | 0 | Development | Low | 2022-06-15 | https://pojsnab.com.ua/ukr/vognegasniki/vognegasniki-vuglekislotni/vohnehasnyk-vuhlekyslotnyy-vvk-3%2C5-ou-5.html | For repair works | - | For repair works | 1 | 0 | 0 | 0 | 0 | 0 | 50 | 0
5298 | 085-UA03361394_0004 | 03361394 | natural gas distribution | Humanitarian | Civil protection | Personal protective equipment | First-aid kits (com-2) | First-aid kits | Composition: waterproof case; medications and first-aid materials | - | - | - | kit | 20 | 20 | 0 | 0 | 0 | 0 | Reconstruction | Highest | 2022-05-15 | https://aptechki.com.ua/p84426674-aptechka-meditsinskaya-dlya.html | Providing first aid | - | Providing first aid | 1 | 0 | 0 | 0 | 0 | 0 | 20 | 0
5299 | 085-UA03361394_0005 | 03361394 | natural gas distribution | Humanitarian | Medical care | Medical equipment | Medical stretchers | Medical stretchers | - | Dimensions: Length 220 cm, Canvas length 185 cm, Canvas width 50 cm. | - | - | pcs. | 20 | 20 | 0 | 0 | 0 | 0 | Reconstruction | Highest | 2022-05-15 | https://zenetdnepr.com.ua/p1585516802-nosilki-brezentovye-karkasnye.html | Providing first aid | - | Providing first aid | 1 | 0 | 0 | 0 | 0 | 0 | 20 | 0
5300 | 085-UA03361394_0006 | 03361394 | natural gas distribution | Humanitarian | Civil protection | Personal protective equipment | Body armor | Level 4 body armor | Askeri Taktik Yelek body armor with a pair of GRPB-1001 plates | Protection level at least 4 (ceramet) | - | - | pcs. | 6 | 6 | 0 | 0 | 0 | 0 | Reconstruction | Highest | 2022-05-15 | https://specteh.com.ua/p590067216-bronezhilet-klass-zaschity.html | To protect employees in the combat zone | - | To protect employees in the combat zone | 1 | 0 | 0 | 0 | 0 | 0 | 6 | 0
5301 | 085-UA03361394_0007 | 03361394 | natural gas distribution | Humanitarian | Civil protection | Personal protective equipment | Kevlar helmets | Kevlar helmet | Kevlar bulletproof helmet "Helmet-1M", Temp 3000 | Protection level at least 3 | - | - | pcs. | 6 | 6 | 0 | 0 | 0 | 0 | Reconstruction | Highest | 2022-05-15 | https://prom.ua/p1125953596-kaska.html | To protect employees in the combat zone | - | To protect employees in the combat zone | 1 | 0 | 0 | 0 | 0 | 0 | 6 | 0
5302 | 085-UA03361394_0008 | 03361394 | natural gas distribution | Humanitarian | Civil protection | Personal protective equipment | Hemostatic tourniquets | NAR Combat Application Tourniquet (C-A-T) | - | Allows you to quickly stop life-threatening bleeding. Easy application even with one hand. Designed for use in all weather conditions. Dimensions: 17 cm x 6 cm x 4 cm (Length\width\depth in the folded state). Overall length: ~ 95 cm. Weight: 77 g. Patent No. 7,842,067 and 7,892,253. | - | - | pcs. | 6 | 6 | 0 | 0 | 0 | 0 | Reconstruction | Highest | 2022-05-15 | https://paramedic.ua/ua/sredstva-dlya-okazaniya-pervoy-pomoshchi/tourniquets/zhgut-cat-generation-7 | Providing first aid | - | Providing first aid | 1 | 0 | 0 | 0 | 0 | 0 | 6 | 0
5303 | 085-UA03361394_0009 | 03361394 | natural gas distribution | Humanitarian | Civil protection | Personal protective equipment | Hemostatic tourniquets | FirstCare Emergency Bandage | - | First Care Products Emergency Bandage 6" (FCP-02) includes: Sterile non-adhesive (non-stick) cushon (6” x 8” / 15 x 18 cm) Connected with a sterile elastic bandage (6 inches x 5 yards / 15 cm x 4.50 m) Packaging: double vacuum bag. Manufacturer: First Care Products Ltd. - Israel Type: FCP02 Patent No.5,628,723 | - | - | pcs. | 6 | 6 | 0 | 0 | 0 | 0 | Reconstruction | Highest | 2022-05-15 | https://sfgear.com.ua/product/firstcare-trauma-wound-dressing-4-hemorrhage-contro-bandage-143 | Providing first aid | - | Providing first aid | 1 | 0 | 0 | 0 | 0 | 0 | 6 | 0
5304 | 086-UA32736800_0003 | 32736800 | natural gas distribution | Humanitarian | Fire extinguishers | Fire extinguishers | Carbon dioxide | Carbon dioxide fire extinguishers OU-5 | - | * Weight of fire extinguishing agent, kg - 3.5 * Type - Carbon dioxide | - | - | pcs. | 25 | 25 | 0 | 0 | 0 | 0 | Development | Low | 2022-06-15 | https://pojsnab.com.ua/ukr/vognegasniki/vognegasniki-vuglekislotni/vohnehasnyk-vuhlekyslotnyy-vvk-3%2C5-ou-5.html | For repair works | - | For repair works | 1 | 0 | 0 | 0 | 0 | 0 | 25 | 0
5305 | 086-UA32736800_0004 | 32736800 | natural gas distribution | Humanitarian | Civil protection | Personal protective equipment | Body armor | Level 4 body armor | Askeri Taktik Yelek body armor with a pair of GRPB-1001 plates | Protection level at least 4 (ceramet) | - | - | pcs. | 3 | 3 | 0 | 0 | 0 | 0 | Reconstruction | Highest | 2022-05-15 | https://specteh.com.ua/p590067216-bronezhilet-klass-zaschity.html | To protect employees in the combat zone | - | To protect employees in the combat zone | 1 | 0 | 0 | 0 | 0 | 0 | 3 | 0
5306 | 086-UA32736800_0005 | 32736800 | natural gas distribution | Humanitarian | Civil protection | Personal protective equipment | Kevlar helmets | Kevlar helmet | Kevlar bulletproof helmet "Helmet-1M", Temp 3000 | Protection level at least 3 | - | - | pcs. | 3 | 3 | 0 | 0 | 0 | 0 | Reconstruction | Highest | 2022-05-15 | https://prom.ua/p1125953596-kaska.html | To protect employees in the combat zone | - | To protect employees in the combat zone | 1 | 0 | 0 | 0 | 0 | 0 | 3 | 0
5307 | 086-UA32736800_0006 | 32736800 | natural gas distribution | Humanitarian | Civil protection | Personal protective equipment | Hemostatic tourniquets | NAR Combat Application Tourniquet (C-A-T) | - | Allows you to quickly stop life-threatening bleeding. Easy application even with one hand. Designed for use in all weather conditions. Dimensions: 17 cm x 6 cm x 4 cm (Length\width\depth in the folded state). Overall length: ~ 95 cm. Weight: 77 g. Patent No. 7,842,067 and 7,892,253. | - | - | pcs. | 3 | 3 | 0 | 0 | 0 | 0 | Reconstruction | Highest | 2022-05-15 | https://paramedic.ua/ua/sredstva-dlya-okazaniya-pervoy-pomoshchi/tourniquets/zhgut-cat-generation-7 | Providing first aid | - | Providing first aid | 1 | 0 | 0 | 0 | 0 | 0 | 3 | 0
5308 | 086-UA32736800_0007 | 32736800 | natural gas distribution | Humanitarian | Civil protection | Personal protective equipment | Hemostatic tourniquets | FirstCare Emergency Bandage | - | First Care Products Emergency Bandage 6" (FCP-02) includes: Sterile non-adhesive (non-stick) cushon (6” x 8” / 15 x 18 cm) Connected with a sterile elastic bandage (6 inches x 5 yards / 15 cm x 4.50 m) Packaging: double vacuum bag. Manufacturer: First Care Products Ltd. - Israel Type: FCP02 Patent No.5,628,723 | - | - | pcs. | 3 | 3 | 0 | 0 | 0 | 0 | Reconstruction | Highest | 2022-05-15 | https://sfgear.com.ua/product/firstcare-trauma-wound-dressing-4-hemorrhage-contro-bandage-143 | Providing first aid | - | Providing first aid | 1 | 0 | 0 | 0 | 0 | 0 | 3 | 0
5309 | 087-UA36995601_0003 | 36995601 | natural gas distribution | Humanitarian | Fire extinguishers | Fire extinguishers | Carbon dioxide | Carbon dioxide fire extinguishers OU-5 | - | * Weight of fire extinguishing agent, kg - 3.5 * Type - Carbon dioxide | - | - | pcs. | 25 | 25 | 0 | 0 | 0 | 0 | Development | Low | 2022-06-15 | https://pojsnab.com.ua/ukr/vognegasniki/vognegasniki-vuglekislotni/vohnehasnyk-vuhlekyslotnyy-vvk-3%2C5-ou-5.html | For repair works | - | For repair works | 1 | 0 | 0 | 0 | 0 | 0 | 25 | 0
5310 | 087-UA36995601_0004 | 36995601 | natural gas distribution | Humanitarian | Civil protection | Personal protective equipment | Body armor | Level 4 body armor | Askeri Taktik Yelek body armor with a pair of GRPB-1001 plates | Protection level at least 4 (ceramet) | - | - | pcs. | 3 | 3 | 0 | 0 | 0 | 0 | Reconstruction | Highest | 2022-05-15 | https://specteh.com.ua/p590067216-bronezhilet-klass-zaschity.html | To protect employees in the combat zone | - | To protect employees in the combat zone | 1 | 0 | 0 | 0 | 0 | 0 | 3 | 0
5311 | 087-UA36995601_0005 | 36995601 | natural gas distribution | Humanitarian | Civil protection | Personal protective equipment | Kevlar helmets | Kevlar helmet | Kevlar bulletproof helmet "Helmet-1M", Temp 3000 | Protection level at least 3 | - | - | pcs. | 3 | 3 | 0 | 0 | 0 | 0 | Reconstruction | Highest | 2022-05-15 | https://prom.ua/p1125953596-kaska.html | To protect employees in the combat zone | - | To protect employees in the combat zone | 1 | 0 | 0 | 0 | 0 | 0 | 3 | 0
5312 | 087-UA36995601_0006 | 36995601 | natural gas distribution | Humanitarian | Civil protection | Personal protective equipment | Hemostatic tourniquets | NAR Combat Application Tourniquet (C-A-T) | - | Allows you to quickly stop life-threatening bleeding. Easy application even with one hand. Designed for use in all weather conditions. Dimensions: 17 cm x 6 cm x 4 cm (Length\width\depth in the folded state). Overall length: ~ 95 cm. Weight: 77 g. Patent No. 7,842,067 and 7,892,253. | - | - | pcs. | 3 | 3 | 0 | 0 | 0 | 0 | Reconstruction | Highest | 2022-05-15 | https://paramedic.ua/ua/sredstva-dlya-okazaniya-pervoy-pomoshchi/tourniquets/zhgut-cat-generation-7 | Providing first aid | - | Providing first aid | 1 | 0 | 0 | 0 | 0 | 0 | 3 | 0
5313 | 087-UA36995601_0007 | 36995601 | natural gas distribution | Humanitarian | Civil protection | Personal protective equipment | Hemostatic tourniquets | FirstCare Emergency Bandage | - | First Care Products Emergency Bandage 6" (FCP-02) includes: Sterile non-adhesive (non-stick) cushon (6” x 8” / 15 x 18 cm) Connected with a sterile elastic bandage (6 inches x 5 yards / 15 cm x 4.50 m) Packaging: double vacuum bag. Manufacturer: First Care Products Ltd. - Israel Type: FCP02 Patent No.5,628,723 | - | - | pcs. | 3 | 3 | 0 | 0 | 0 | 0 | Reconstruction | Highest | 2022-05-15 | https://sfgear.com.ua/product/firstcare-trauma-wound-dressing-4-hemorrhage-contro-bandage-143 | Providing first aid | - | Providing first aid | 1 | 0 | 0 | 0 | 0 | 0 | 3 | 0
5314 | 088-UA42795490_0005 | 42795490 | natural gas transmission | Humanitarian | Civil protection | Personal protective equipment | First-aid kits (tactical) | Sets of first-aid kits (military type) | - | - | - | - | pcs. | 400 | 400 | 0 | 0 | 0 | 0 | Emergency Stock | Highest | 2022-05-31 | - | Ensuring the protection of service personnel of GTS facilities | - | Ensuring the protection of service personnel of GTS facilities | 1 | 0 | 0 | 0 | 0 | 0 | 400 | 0
5315 | 088-UA42795490_0006 | 42795490 | natural gas transmission | Humanitarian | Civil protection | Personal protective equipment | First-aid kits (for cars) | Sets of first-aid kits (for cars) | - | - | - | - | pcs. | 0 | 0 | 0 | 0 | 0 | 0 | Emergency Stock | High | 2022-05-31 | - | Ensuring the protection of service personnel of GTS facilities | - | Ensuring the protection of service personnel of GTS facilities | 1 | 0 | 0 | 0 | 0 | 0 | 0 | 0
5316 | 088-UA42795490_0007 | 42795490 | natural gas transmission | Humanitarian | Food | Food | Grocery kits | Field ration (daily set of dry grocery items) | - | - | - | - | pack | 1500 | 1500 | 0 | 0 | 0 | 0 | Emergency Stock | Highest | 2022-05-31 | - | Ensuring the protection of service personnel of GTS facilities | - | Ensuring the protection of service personnel of GTS facilities | 1 | 0 | 0 | 0 | 0 | 0 | 1500 | 0
5317 | 088-UA42795490_0008 | 42795490 | natural gas transmission | Humanitarian | Civil protection | Personal protective equipment | Body armor | Level 4 body armor | Askeri Taktik Yelek body armor with a pair of GRPB-1001 plates | Protection level at least 4 (ceramet) | - | - | pcs. | 400 | 400 | 0 | 0 | 0 | 0 | Emergency Stock | Highest | 2022-05-31 | - | Ensuring the protection of service personnel of GTS facilities | - | Ensuring the protection of service personnel of GTS facilities | 1 | 0 | 0 | 0 | 0 | 0 | 400 | 0
5318 | 088-UA42795490_0009 | 42795490 | natural gas transmission | Humanitarian | Civil protection | Personal protective equipment | Kevlar helmets | Kevlar helmet | Kevlar bulletproof helmet "Helmet-1M", Temp 3000 | Protection level at least 3 | - | - | pcs. | 400 | 400 | 0 | 0 | 0 | 0 | Emergency Stock | High | 2022-05-31 | - | Ensuring the protection of service personnel of GTS facilities | - | Ensuring the protection of service personnel of GTS facilities | 1 | 0 | 0 | 0 | 0 | 0 | 400 | 0
5319 | 088-UA42795490_0010 | 42795490 | natural gas transmission | Humanitarian | Civil protection | Personal protective equipment | Gas masks | Panoramic gas mask | - | Panoramic mask (mask level - 2) and A2B2E2K2SXP3 combined filter (filter level - 2), where, according to EN 14387: A - protection against organic compounds with high boiling point (organic solvents: xylene, benzene, kerosene, toluene, vinylbenzene, etc.); B - protection against inorganic gases (F, Cl, Br, H2S, CS2, ClCN), except CO; E - protection against HNO3, CO2, H2S vapors; K - protection against amines and ammonia; SX - protection against toxic substances used for mass destruction (soman, phosgene, sarin, etc.); P - protection against aerosols (fog, smoke, dust), viruses and bacteria. | - | - | pcs. | 400 | 400 | 0 | 0 | 0 | 0 | Emergency Stock | Highest | 2022-05-31 | - | Ensuring the protection of service personnel of GTS facilities | - | Ensuring the protection of service personnel of GTS facilities | 1 | 0 | 0 | 0 | 0 | 0 | 400 | 0
5320 | 088-UA42795490_0011 | 42795490 | natural gas transmission | Humanitarian | Civil protection | Personal protective equipment | Gas masks | Panoramic gas mask | - | - | - | - | pcs. | 400 | 400 | 0 | 0 | 0 | 0 | Emergency Stock | High | 2022-05-31 | - | Ensuring the protection of service personnel of GTS facilities | - | Ensuring the protection of service personnel of GTS facilities | 1 | 0 | 0 | 0 | 0 | 0 | 400 | 0
5321 | 088-UA42795490_0012 | 42795490 | natural gas transmission | Humanitarian | Civil protection | Personal protective equipment | Body armor | Level 4 body armor | Askeri Taktik Yelek body armor with a pair of GRPB-1001 plates | Protection level at least 4 (ceramet) | - | - | pcs. | 100 | 100 | 0 | 0 | 0 | 0 | Emergency Stock | Highest | 2022-05-31 | - | Provisions for security guards of GTS facilities | - | Provisions for security guards of GTS facilities | 1 | 0 | 0 | 0 | 0 | 0 | 100 | 0
5322 | 088-UA42795490_0013 | 42795490 | natural gas transmission | Humanitarian | Civil protection | Personal protective equipment | Kevlar helmets | Military helmets (at least level 4) | - | - | - | - | pcs. | 100 | 100 | 0 | 0 | 0 | 0 | Emergency Stock | Highest | 2022-05-31 | - | Provisions for security guards of GTS facilities | - | Provisions for security guards of GTS facilities | 1 | 0 | 0 | 0 | 0 | 0 | 100 | 0
5323 | 088-UA42795490_0014 | 42795490 | natural gas transmission | Humanitarian | Civil protection | Personal protective equipment | - | Tactical knee and elbow pads | - | - | - | - | kit | 100 | 100 | 0 | 0 | 0 | 0 | Emergency Stock | Highest | 2022-05-31 | - | Provisions for security guards of GTS facilities | - | Provisions for security guards of GTS facilities | 1 | 0 | 0 | 0 | 0 | 0 | 100 | 0
5324 | 088-UA42795490_0015 | 42795490 | natural gas transmission | Humanitarian | Civil protection | Collective protective equipment | Thermal imagers | Thermal imagers | - | - | - | - | pcs. | 10 | 10 | 0 | 0 | 0 | 0 | Emergency Stock | Highest | 2022-05-31 | - | Provisions for security guards of GTS facilities | - | Provisions for security guards of GTS facilities | 1 | 0 | 0 | 0 | 0 | 0 | 10 | 0
5325 | 089-UA39258250_0003 | 39258250 | natural gas distribution | Humanitarian | Fire extinguishers | Fire extinguishers | Carbon dioxide | Carbon dioxide fire extinguishers OU-5 | - | * Weight of fire extinguishing agent, kg - 3.5 * Type - Carbon dioxide | - | - | pcs. | 25 | 25 | 0 | 0 | 0 | 0 | Development | Low | 2022-06-15 | https://pojsnab.com.ua/ukr/vognegasniki/vognegasniki-vuglekislotni/vohnehasnyk-vuhlekyslotnyy-vvk-3%2C5-ou-5.html | For repair works | - | For repair works | 1 | 0 | 0 | 0 | 0 | 0 | 25 | 0
5326 | 089-UA39258250_0004 | 39258250 | natural gas distribution | Humanitarian | Civil protection | Personal protective equipment | Body armor | Level 4 body armor | Askeri Taktik Yelek body armor with a pair of GRPB-1001 plates | Protection level at least 4 (ceramet) | - | - | pcs. | 3 | 3 | 0 | 0 | 0 | 0 | Reconstruction | Highest | 2022-05-15 | https://specteh.com.ua/p590067216-bronezhilet-klass-zaschity.html | To protect employees in the combat zone | - | To protect employees in the combat zone | 1 | 0 | 0 | 0 | 0 | 0 | 3 | 0
5327 | 089-UA39258250_0005 | 39258250 | natural gas distribution | Humanitarian | Civil protection | Personal protective equipment | Kevlar helmets | Kevlar helmet | Kevlar bulletproof helmet "Helmet-1M", Temp 3000 | Protection level at least 3 | - | - | pcs. | 3 | 3 | 0 | 0 | 0 | 0 | Reconstruction | Highest | 2022-05-15 | https://prom.ua/p1125953596-kaska.html | To protect employees in the combat zone | - | To protect employees in the combat zone | 1 | 0 | 0 | 0 | 0 | 0 | 3 | 0
5328 | 089-UA39258250_0006 | 39258250 | natural gas distribution | Humanitarian | Civil protection | Personal protective equipment | Hemostatic tourniquets | NAR Combat Application Tourniquet (C-A-T) | - | Allows you to quickly stop life-threatening bleeding. Easy application even with one hand. Designed for use in all weather conditions. Dimensions: 17 cm x 6 cm x 4 cm (Length\width\depth in the folded state). Overall length: ~ 95 cm. Weight: 77 g. Patent No. 7,842,067 and 7,892,253. | - | - | pcs. | 3 | 3 | 0 | 0 | 0 | 0 | Reconstruction | Highest | 2022-05-15 | https://paramedic.ua/ua/sredstva-dlya-okazaniya-pervoy-pomoshchi/tourniquets/zhgut-cat-generation-7 | Providing first aid | - | Providing first aid | 1 | 0 | 0 | 0 | 0 | 0 | 3 | 0
5329 | 089-UA39258250_0007 | 39258250 | natural gas distribution | Humanitarian | Civil protection | Personal protective equipment | Hemostatic tourniquets | FirstCare Emergency Bandage | - | First Care Products Emergency Bandage 6" (FCP-02) includes: Sterile non-adhesive (non-stick) cushon (6” x 8” / 15 x 18 cm) Connected with a sterile elastic bandage (6 inches x 5 yards / 15 cm x 4.50 m) Packaging: double vacuum bag. Manufacturer: First Care Products Ltd. - Israel Type: FCP02 Patent No.5,628,723 | - | - | pcs. | 3 | 3 | 0 | 0 | 0 | 0 | Reconstruction | Highest | 2022-05-15 | https://sfgear.com.ua/product/firstcare-trauma-wound-dressing-4-hemorrhage-contro-bandage-143 | Providing first aid | - | Providing first aid | 1 | 0 | 0 | 0 | 0 | 0 | 3 | 0
5330 | 111-UA30019775_0012 | 30019775 | natural gas, oil extraction | Humanitarian | Civil protection | Personal protective equipment | First-aid kits (tactical) | Sets of first-aid kits (military type) | - | - | - | - | pcs. | 700 | 700 | 0 | 0 | 0 | 0 | Emergency Stock | High | 2022-05-31 | - | First aid for injuries and poisonings | - | First aid provided to production staff in case of injuries and poisonings. | 1 | 0 | 0 | 0 | 0 | 0 | 700 | 0
5331 | 111-UA30019775_0013 | 30019775 | natural gas, oil extraction | Humanitarian | Food | Food | Grocery kits | Field ration (daily set of dry grocery items) | - | - | - | - | pack | 22000 | 22000 | 0 | 0 | 0 | 0 | Emergency Stock | High | 2022-05-31 | - | Providing food to the staff on duty in the absence of centralized food supplies | - | Providing food to the staff on duty in the absence of centralized food supplies | 1 | 0 | 0 | 0 | 0 | 0 | 22000 | 0
5332 | 111-UA30019775_0014 | 30019775 | natural gas, oil extraction | Humanitarian | Civil protection | Personal protective equipment | Body armor | Level 4 body armor | Askeri Taktik Yelek body armor with a pair of GRPB-1001 plates | Protection level at least 4 (ceramet) | - | - | pcs. | 1400 | 1400 | 0 | 0 | 0 | 0 | Emergency Stock | High | 2022-05-31 | - | Protection of the staff that has to carry out repair and emergency works under conditions of military threat | - | Protection of the staff that has to carry out repair and emergency works under conditions of military threat | 1 | 0 | 0 | 0 | 0 | 0 | 1400 | 0
5333 | 111-UA30019775_0015 | 30019775 | natural gas, oil extraction | Humanitarian | Civil protection | Personal protective equipment | Kevlar helmets | Kevlar helmet | Kevlar bulletproof helmet "Helmet-1M", Temp 3000 | Protection level at least 3 | - | - | pcs. | 1400 | 1400 | 0 | 0 | 0 | 0 | Emergency Stock | High | 2022-05-31 | - | Protection of the staff that has to carry out repair and emergency works under conditions of military threat | - | Protection of the staff that has to carry out repair and emergency works under conditions of military threat | 1 | 0 | 0 | 0 | 0 | 0 | 1400 | 0
5334 | 111-UA30019775_0016 | 30019775 | natural gas, oil extraction | Humanitarian | Civil protection | Personal protective equipment | Gas masks | Panoramic gas mask | - | - | - | - | pcs. | 300 | 300 | 0 | 0 | 0 | 0 | Emergency Stock | High | 2022-05-31 | - | Protection of the staff that has to carry out repair and emergency works under conditions of military threat | - | Protection of the staff that has to carry out repair and emergency works under conditions of military threat | 1 | 0 | 0 | 0 | 0 | 0 | 300 | 0
5335 | 111-UA30019775_0017 | 30019775 | natural gas, oil extraction | Humanitarian | Civil protection | Personal protective equipment | Gas masks | Panoramic gas mask | - | panoramic mask and combined filter | - | - | pcs. | 1400 | 1400 | 0 | 0 | 0 | 0 | Emergency Stock | High | 2022-05-31 | - | Protection of the staff that has to carry out repair and emergency works under conditions of military threat | - | Protection of the staff that has to carry out repair and emergency works under conditions of military threat | 1 | 0 | 0 | 0 | 0 | 0 | 1400 | 0
5336 | 119-UA32377038_0005 | 32377038 | natural gas, oil extraction | Humanitarian | Water supply | Water purification equipment | Reverse osmosis equipment | water cartridges | - | Set of cartridges 1-2-3 of reverse OSMOSIS | Ecosoft | - | pcs. | 2 | 2 | 0 | 0 | 0 | 0 | Emergency Stock | High | 2022-05-31 | - | To provide employees with drinking water | - | in case of such lack - lack of drinking water at the facility | 1 | 0 | 0 | 0 | 0 | 0 | 2 | 0
5337 | 119-UA32377038_0006 | 32377038 | natural gas, oil extraction | Humanitarian | Water supply | Water purification equipment | Reverse osmosis equipment | 5-stage reverse osmosis system | - | 5-DEGREE REVERSE OSMOSIS SYSTEM | Ecosoft | - | pcs. | 1 | 1 | 0 | 0 | 0 | 0 | Emergency Stock | High | 2022-05-31 | - | To provide employees with drinking water | - | in case of such lack - lack of drinking water at the facility | 1 | 0 | 0 | 0 | 0 | 0 | 1 | 0
5338 | 091-UA34032208_0040 | 34032208 | coal mining | Energy | Liquid | Fuel and lubricants | Gasoline | Gasoline A-92 | - | - | - | - | tons | 3 | 3 | 0 | 0 | 0 | 0 | Reconstruction | High | 2022-05-15 | - | Transportation of miners, materials, equipment, coal and rocks | 0 | Transportation of miners, materials, equipment, coal and rocks | 2 | 0 | 0 | 0 | 0 | 0 | 3 | 0
5339 | 091-UA34032208_0041 | 34032208 | coal mining | Energy | Liquid | Fuel and lubricants | Diesel | Diesel fuel DT - Winter - Euro 5 - VO | - | - | - | - | tons | 3 | 3 | 0 | 0 | 0 | 0 | Reconstruction | High | 2022-05-15 | - | Transportation of miners, materials, equipment, coal and rocks | 0 | Transportation of miners, materials, equipment, coal and rocks | 2 | 0 | 0 | 0 | 0 | 0 | 3 | 0
5340 | 093-UA32087941_0003 | 32087941 | coal mining | Energy | Liquid | Fuel and lubricants | Diesel | Diesel fuel DT - Winter - Euro 5 - VO | - | The amount is indicated for 1 month | - | - | tons | 30 | 30 | 0 | 0 | 0 | 0 | Emergency Stock | Highest | 2022-05-31 | - | Transportation of miners, materials, equipment, coal and rocks | Critical | Transportation of miners, materials, equipment, coal and rocks | 1 | 0 | 0 | 0 | 0 | 0 | 30 | 0
5341 | 093-UA32087941_0004 | 32087941 | coal mining | Energy | Liquid | Fuel and lubricants | Gasoline | Gasoline A-92 | - | The amount is indicated for 1 month | - | - | tons | 45 | 45 | 0 | 0 | 0 | 0 | Emergency Stock | Highest | 2022-05-31 | - | Transportation of miners, materials, equipment, coal and rocks | Critical | Transportation of miners, materials, equipment, coal and rocks | 1 | 0 | 0 | 0 | 0 | 0 | 45 | 0
5342 | 095-UA33426253_0004 | 33426253 | coal mining | Energy | Liquid | Fuel and lubricants | Diesel | Diesel fuel DT - Winter - Euro 5 - VO | - | The amount is indicated for 2 months | - | - | tons | 30 | 15 | 15 | 0 | 0 | 0 | Emergency Stock | Highest | 2022-05-31 | - | Transportation of miners, materials, equipment, coal and rocks | Critical | Transportation of miners, materials, equipment, coal and rocks | 1 | 0 | 0 | 0 | 0 | 0 | 30 | 0
5343 | 095-UA33426253_0005 | 33426253 | coal mining | Energy | Liquid | Fuel and lubricants | Gasoline | Gasoline A-92 | - | The amount is indicated for 2 months | - | - | tons | 30 | 15 | 15 | 0 | 0 | 0 | Emergency Stock | Highest | 2022-05-31 | - | Transportation of miners, materials, equipment, coal and rocks | Critical | Transportation of miners, materials, equipment, coal and rocks | 1 | 0 | 0 | 0 | 0 | 0 | 30 | 0
5344 | 096-UA33839013_0003 | 33839013 | coal mining | Energy | Liquid | Fuel and lubricants | Gasoline | Gasoline A-92 | - | - | - | - | tons | 5 | 5 | 0 | 0 | 0 | 0 | Emergency Stock | Highest | 2022-05-31 | - | emergency energy resource | Critical | transportation of employees to their workplaces | 1 | 0 | 0 | 0 | 0 | 0 | 5 | 0
5345 | 096-UA33839013_0004 | 33839013 | coal mining | Energy | Liquid | Fuel and lubricants | Diesel | Diesel fuel DT - Winter - Euro 5 - VO | - | - | - | - | tons | 4 | 4 | 0 | 0 | 0 | 0 | Emergency Stock | Highest | 2022-05-31 | - | emergency energy resource | Critical | required for technological processes of the enterprise | 1 | 0 | 0 | 0 | 0 | 0 | 4 | 0
5346 | 096-UA33839013_0005 | 33839013 | coal mining | Energy | Liquid | Fuel and lubricants | Natural gas | Natural gas | - | Natural gas | - | - | tons | 0.5 | 0.5 | 0 | 0 | 0 | 0 | Emergency Stock | Highest | 2022-05-31 | - | emergency energy resource | Critical | required for technological processes of the enterprise | 1 | 0 | 0 | 0 | 0 | 0 | 0.5 | 0
5347 | 097-UA43895975_0008 | 43895975 | coal mining | Energy | Liquid | Fuel and lubricants | Gasoline | Gasoline A-92 | - | The amount is indicated for 2 months | - | - | tons | 46 | 23 | 23 | 0 | 0 | 0 | Reconstruction | High | 2022-05-15 | - | Превезення працівників | Critical | Ensuring the life of the enterprise | 2 | 0 | 0 | 0 | 0 | 0 | 46 | 0
5348 | 104-UA32359108_0004 | 32359108 | coal mining | Energy | Liquid | Fuel and lubricants | Gasoline | Gasoline A-92 | - | - | - | - | tons | 1 | 1 | 0 | 0 | 0 | 0 | Reconstruction | High | 2022-05-15 | - | Transportation of miners, materials, equipment, coal and rocks | 0 | required for technological processes of the enterprise | 2 | 0 | 0 | 0 | 0 | 0 | 1 | 0
5349 | 104-UA32359108_0005 | 32359108 | coal mining | Energy | Liquid | Fuel and lubricants | Gasoline | Gasoline A-92 | - | - | - | - | tons | 5 | 5 | 0 | 0 | 0 | 0 | Reconstruction | High | 2022-05-15 | - | Transportation of miners, materials, equipment, coal and rocks | 0 | required for technological processes of the enterprise | 2 | 0 | 0 | 0 | 0 | 0 | 5 | 0
5350 | 104-UA32359108_0006 | 32359108 | coal mining | Energy | Liquid | Fuel and lubricants | Gasoline | Gasoline A-92 | - | - | - | - | tons | 0.5 | 0.5 | 0 | 0 | 0 | 0 | Reconstruction | High | 2022-05-15 | - | Transportation of miners, materials, equipment, coal and rocks | 0 | required for technological processes of the enterprise | 2 | 0 | 0 | 0 | 0 | 0 | 0.5 | 0
5351 | 106-UA32323256_0001 | 32323256 | coal mining | Energy | Liquid | Fuel and lubricants | Diesel | Diesel fuel DT - Winter - Euro 5 - VO | - | The amount is indicated for 3 months | - | - | tons | 63 | 21 | 21 | 21 | 0 | 0 | Emergency Stock | High | 2022-05-15 | - | Transportation of miners, materials, equipment, coal and rocks | 0 | Transportation of miners, materials, equipment, coal and rocks | 1 | 0 | 0 | 0 | 0 | 0 | 63 | 0
5352 | 106-UA32323256_0002 | 32323256 | coal mining | Energy | Liquid | Fuel and lubricants | Gasoline | Gasoline A-92 | - | The amount is indicated for 3 months | - | - | tons | 15.2 | 5.2 | 5 | 5 | 0 | 0 | Emergency Stock | High | 2022-05-15 | - | Transportation of miners, materials, equipment, coal and rocks | 0 | Transportation of miners, materials, equipment, coal and rocks | 1 | 0 | 0 | 0 | 0 | 0 | 15.2 | 0
5353 | 019-UA24584661_0003 | 24584661 | electricity generation | Energy | Liquid | Fuel and lubricants | Diesel | Diesel fuel DT - Winter - Euro 5 - VO | - | The amount is indicated for 2 months | - | - | tons | 3000 | 1500 | 1500 | 0 | 0 | 0 | Emergency Stock | High | 2022-05-01 | - | ZNPP, KhNPP, RNPP, SUNPP | 0 | Emergency stock diesel fuel of diesel generators for power supply of NPP safety systems in case of emergency | 2 | 0 | 0 | 0 | 0 | 0 | 3000 | 0
5354 | 019-UA24584661_0004 | 24584661 | electricity generation | Energy | Liquid | Fuel for stations | Low sulphur fuel oil | Fuel oil for the fuel dispenser | - | The amount is indicated for 12 months | - | - | tons | 2000 | 1000 | 500 | 500 | 0 | 0 | Emergency Stock | Low | 2022-05-01 | - | KhNPP, RNPP, SUNPP | 0 | Emergency stock for auxiliary boiler in case of complete long-term shutdown of power units, and their restart (heating to the required parameters), emergency stock is available, just in case | 1 | 0 | 0 | 0 | 0 | 0 | 2000 | 0
5355 | 040-UA42399765_0003 | 42399765 | heat supply | Energy | liquid | Fuel and lubricants | Diesel | Diesel fuel DT - Winter - Euro 5 - VO | - | diesel fuel summer, The amount is indicated for 3 months | - | - | tons | 10 | 3.5 | 3.5 | 3 | 0 | 0 | Reconstruction | High | 2022-05-15 | - | repair of heat networks | 0 | lack of emergency stock for repair of heat networks, fuel shortage in Ukraine | 1 | 0 | 0 | 0 | 0 | 0 | 10 | 0
5356 | 040-UA42399765_0004 | 42399765 | heat supply | Energy | liquid | Fuel and lubricants | Gasoline | Gasoline A-95 | - | The amount is indicated for 3 months | - | - | tons | 5 | 2 | 2 | 1 | 0 | 0 | Reconstruction | High | 2022-05-15 | - | repair of heat networks | 0 | lack of emergency stock for repair of heat networks, fuel shortage in Ukraine | 1 | 0 | 0 | 0 | 0 | 0 | 5 | 0
5357 | 040-UA42399765_0005 | 42399765 | heat supply | Energy | liquid | Fuel and lubricants | Gasoline | Gasoline A-92 | - | The amount is indicated for 3 months | - | - | tons | 5 | 2 | 2 | 1 | 0 | 0 | Reconstruction | High | 2022-05-15 | - | repair of heat networks | 0 | lack of emergency stock for repair of heat networks, fuel shortage in Ukraine | 1 | 0 | 0 | 0 | 0 | 0 | 5 | 0
5358 | 040-UA42399765_0006 | 42399765 | heat supply | Energy | Liquid | Fuel and lubricants | Diesel | Diesel fuel DT - Winter - Euro 5 - VO | - | diesel fuel summer, The amount is indicated for 3 months | - | - | tons | 3 | 1 | 1 | 1 | 0 | 0 | Emergency Stock | High | 2022-05-31 | - | Repair and maintenance of electrical networks and equipment | 0 | Hard to purchase fuel in the required amount | 1 | 0 | 0 | 0 | 0 | 0 | 3 | 0
5359 | 040-UA42399765_0007 | 42399765 | heat supply | Energy | Liquid | Fuel and lubricants | Gasoline | Gasoline A-92 | - | The amount is indicated for 3 months | - | - | tons | 3 | 1 | 1 | 1 | 0 | 0 | Emergency Stock | High | 2022-05-31 | - | Repair and maintenance of electrical networks and equipment | 0 | Hard to purchase fuel in the required amount | 1 | 0 | 0 | 0 | 0 | 0 | 3 | 0
5360 | 041-UA20588716_0166 | 20588716 | electricity generation | Energy | Liquid | Fuel and lubricants | Gasoline | Gasoline A-95 | - | The amount is indicated for 2 months | - | - | tons | 2 | 1 | 1 | 0 | 0 | 0 | Emergency Stock | High | 2022-05-31 | - | Transport | Critical | Repair and maintenance of station equipment | 2 | 0 | 0 | 0 | 0 | 0 | 2 | 0
5361 | 041-UA20588716_0167 | 20588716 | electricity generation | Energy | Liquid | Fuel and lubricants | Gasoline | Gasoline A-92 | - | The amount is indicated for 2 months | - | - | tons | 3 | 1.5 | 1.5 | 0 | 0 | 0 | Emergency Stock | High | 2022-05-01 | - | Transport | Critical | Repair and maintenance of station equipment | 2 | 0 | 0 | 0 | 0 | 0 | 3 | 0
5362 | 041-UA20588716_0168 | 20588716 | electricity generation | Energy | Liquid | Fuel and lubricants | Diesel | Diesel fuel DT - Winter - Euro 5 - VO | - | The amount is indicated for 2 months | - | - | tons | 5 | 3 | 2 | 0 | 0 | 0 | Emergency Stock | High | 2022-05-31 | - | Transport | Critical | Repair and maintenance of station equipment | 2 | 0 | 0 | 0 | 0 | 0 | 5 | 0
5363 | 090-UA42053484_0002 | 42053484 | electricity generation | Energy | Liquid | Fuel and lubricants | Diesel | Diesel fuel DT - Winter - Euro 5 - VO | - | Winter fuel | - | - | tons | 2.7 | 2.7 | 0 | 0 | 0 | 0 | Reconstruction | Highest | 2022-05-15 | - | To provide vehicles and refuel of generators that enable station operation in the outage | 0 | Overall amount is indicated for 1 month. Due to the lack of fuel, stations in Zaporizhzhia and Mykolayiv Oblast are in critical need of the indicated humanitarian aid. In the absence of assistance, it will not be possible to ensure staff at the stations. The stations are located in remote areas, the transportation of employees is exclusively by Company's transport. In the absence of staff, the stations will be shut down, which will lead to the conservation of facilities, and electricity transmission will be suspended. | 1 | 0 | 0 | 0 | 0 | 0 | 2.7 | 0
5364 | 090-UA42053484_0003 | 42053484 | electricity generation | Energy | Liquid | Fuel and lubricants | Diesel | Diesel fuel DT - Winter - Euro 5 - VO | - | The amount is indicated for 1 month | - | - | tons | 3.2 | 3.2 | 0 | 0 | 0 | 0 | Reconstruction | High | 2022-05-15 | - | To provide vehicles and refuel of generators that enable station operation in the outage | Critical | Overall amount is indicated for 1 month. Due to the lack of fuel, stations in Zaporizhzhia and Mykolayiv Oblast are in critical need of the indicated humanitarian aid. In the absence of assistance, it will not be possible to ensure staff at the stations. The stations are located in remote areas, the transportation of employees is exclusively by Company's transport. In the absence of staff, the stations will be shut down, which will lead to the conservation of facilities, and electricity transmission will be suspended. | 1 | 0 | 0 | 0 | 0 | 0 | 3.2 | 0
5365 | 112-UA00131245_0001 | 00131245 | electricity generation | Energy | Solid | Fuel for stations | Coal | Coal, grade G or DG | - | Piece size < 100 mm; Fuel moisture content as received < 12%; Ash content (dry state) < 30%; Volatile substances yield (dry ashless state): 35% to 45%; Total sulfur (dry state) < 2%; Lower heat of combustion as received >= 5,000 kcal/kg, Amount indicated for 3 months | - | - | tons | 210000 | 70000 | 70000 | 70000 | 0 | 0 | Emergency Stock | Highest | 2022-05-31 | - | electricity and heat generation | Critical | electricity and heat generation | 2 | 0 | 0 | 0 | 0 | 0 | 210000 | 0
5366 | 112-UA00131245_0002 | 00131245 | electricity generation | Energy | Liquid | Fuel for stations | Low sulphur fuel oil | Low sulfur fuel oil M-100 | - | relative viscosity at a temperature of 80 °C not more than 16.0; sulfur mass fraction not more than 1.0%; mass fraction of mechanical impurities up to 1.0%; freezing point not higher than 25 °C; flash point not lower than 110 °C, the amount is indicated for 3 months | - | - | tons | 1280 | 480 | 400 | 400 | 0 | 0 | Emergency Stock | High | 2022-05-31 | - | electricity and heat generation | Critical | electricity and heat generation | 2 | 0 | 0 | 0 | 0 | 0 | 1280 | 0
5367 | 112-UA00131245_0003 | 00131245 | electricity generation | Energy | Liquid | Fuel and lubricants | Diesel | Diesel fuel DT - Winter - Euro 5 - VO | - | Cetane number not less than 49; Cetane index, not less than 48; Density at a temperature of 15 °C in the range of 800–845 kg/m³; Mass fraction of polycyclic aromatic hydrocarbons not more than 11%; Sulfur content not more than 10 mg/kg; Flash point in a closed crucible not lower than 55 °C; Coking of 10-percent residue not more than 0.3% (mass); Ash content not more than 0.01% (mass); Mass fraction of water not more than 0.02 (200)% (mg/kg); Mass fraction of impurities not more than 24 mg/kg; Corrosion of a copper plate (3 h at a temperature of 50 °C) no more than 1 class; Oxidative stability: not more than 25 g/m³ or not less than 20 hours; Lubricating ability: diameter of the wear spot at a temperature of 60 °C not more than 460 μm; Kinematic viscosity at a temperature of 40 °C in the range of 1.50–4.50 mm²/s; Volume fraction of methyl/ethyl esters of fatty acids 0%; Maximum filtration temperature not higher than -5 °С., Amount is indicated for 3 months | - | - | tons | 40 | 14 | 13 | 13 | 0 | 0 | Emergency Stock | High | 2022-05-31 | - | use of special vehicles to serve the needs of TPPs | Critical | use of special vehicles to serve the needs of TPPs | 2 | 0 | 0 | 0 | 0 | 0 | 40 | 0
5368 | 112-UA00131245_0004 | 00131245 | electricity generation | Energy | Gaseous | Fuel for stations | Natural gas | Natural gas | methane (96–97.6%), ethane (1.24–1.88%), propane (0.30–0.57%), isobutane (0.04–0.083%), n-butane (0.04–0.09%), pentanes (0.018–0.032%), hexanes and above (0.001–0.004%), nitrogen (0.7–0.82%), carbon dioxide (0.05–0.021%), oxygen (0.007–0.008%) | Density: ρ = 0.7 kg/m³ (dry gaseous), Ignition temperature: t = 650 °C Heat of combustion: 16–34 MJ/m³, Amount is indicated for 3 months | - | - | m cubic. | 142560000 | 47520000 | 47520000 | 47520000 | 0 | 0 | Emergency Stock | High | 2022-05-31 | - | equipment being operated using gas exclusively | Critical | equipment being operated using gas exclusively | 2 | 0 | 0 | 0 | 0 | 0 | 142560000 | 0
5369 | 113-UA00131334_0001 | 00131334 | electricity generation | Energy | Solid | Fuel for stations | Coal | Coal, grade G or DG | - | Piece size < 100 mm; Fuel moisture content as received < 12%; Ash content (dry state) < 30%; Volatile substances yield (dry ashless state): 35% to 45%; Total sulfur (dry state) < 2%; Lower heat of combustion as received >= 5,000 kcal/kg, Amount indicated for 3 months | - | - | tons | 230000 | 80000 | 75000 | 75000 | 0 | 0 | Emergency Stock | Highest | 2022-05-31 | - | electricity and heat generation | Critical | Stock for 3 months | 2 | 0 | 0 | 0 | 0 | 0 | 230000 | 0
5370 | 113-UA00131334_0002 | 00131334 | electricity generation | Energy | Liquid | Fuel for stations | Low sulphur fuel oil | Low sulfur fuel oil M-100 | - | relative viscosity at a temperature of 80 °C not more than 16.0; sulfur mass fraction not more than 1.0%; mass fraction of mechanical impurities up to 1.0%; freezing point not higher than 25 °C; flash point not lower than 110 °C, the amount is indicated for 3 months | - | - | tons | 1500 | 500 | 500 | 500 | 0 | 0 | Emergency Stock | High | 2022-05-31 | - | start-up of equipment in the absence of natural gas | Critical | Stock for 3 months | 2 | 0 | 0 | 0 | 0 | 0 | 1500 | 0
5371 | 113-UA00131334_0003 | 00131334 | electricity generation | Energy | Gaseous | Fuel for stations | Natural gas | Natural gas | methane (96–97.6%), ethane (1.24–1.88%), propane (0.30–0.57%), isobutane (0.04–0.083%), n-butane (0.04–0.09%), pentanes (0.018–0.032%), hexanes and above (0.001–0.004%), nitrogen (0.7–0.82%), carbon dioxide (0.05–0.021%), oxygen (0.007–0.008%) | Density: ρ = 0.7 kg/m³ (dry gaseous), Ignition temperature: t = 650 °C Heat of combustion: 16–34 MJ/m³, Amount is indicated for 3 months | - | - | m cubic. | 172800000 | 57600000 | 57600000 | 57600000 | 0 | 0 | Emergency Stock | High | 2022-05-31 | - | equipment being operated using gas exclusively | Critical | Stock for 3 months | 2 | 0 | 0 | 0 | 0 | 0 | 172800000 | 0
5372 | 113-UA00131334_0004 | 00131334 | electricity generation | Energy | Liquid | Fuel and lubricants | Diesel | Diesel fuel DT - Winter - Euro 5 - VO | - | Cetane number not less than 49; Cetane index, not less than 48; Density at a temperature of 15 °C in the range of 800–845 kg/m³; Mass fraction of polycyclic aromatic hydrocarbons not more than 11%; Sulfur content not more than 10 mg/kg; Flash point in a closed crucible not lower than 55 °C; Coking of 10-percent residue not more than 0.3% (mass); Ash content not more than 0.01% (mass); Mass fraction of water not more than 0.02 (200)% (mg/kg); Mass fraction of impurities not more than 24 mg/kg; Corrosion of a copper plate (3 h at a temperature of 50 °C) no more than 1 class; Oxidative stability: not more than 25 g/m³ or not less than 20 hours; Lubricating ability: diameter of the wear spot at a temperature of 60 °C not more than 460 μm; Kinematic viscosity at a temperature of 40 °C in the range of 1.50–4.50 mm²/s; Volume fraction of methyl/ethyl esters of fatty acids 0%; Maximum filtration temperature not higher than -5 °С., Amount is indicated for 3 months | - | - | tons | 80 | 27 | 27 | 26 | 0 | 0 | Emergency Stock | High | 2022-05-31 | - | use of special vehicles to serve the needs of TPPs | Critical | Stock for 3 months | 2 | 0 | 0 | 0 | 0 | 0 | 80 | 0
5373 | 113-UA00131334_0005 | 00131334 | electricity generation | Energy | Liquid | Fuel and lubricants | Gasoline | Gasoline A-95 | - | The amount is indicated for 3 months | - | - | tons | 15 | 5 | 5 | 5 | 0 | 0 | Emergency Stock | High | 2022-05-31 | - | use of special vehicles to serve the needs of TPPs | Critical | Stock for 3 months | 2 | 0 | 0 | 0 | 0 | 0 | 15 | 0
5374 | 114-UA05471247_0001 | 05471247 | electricity generation | Energy | Solid | Fuel for stations | Coal | Goal, grade G, DG, or ASH/P | - | For coal grade G/DG: Piece size < 100 mm; Fuel moisture content as received < 12%; Ash content (dry state) < 30%; Volatile substances yield (dry ashless state): 35% to 45%; Total sulfur (dry state) < 2%; Lower heat of combustion as received > = 5,000 kcal/kg For coal, grade ASH/P: Piece size < 200 mm; Fuel moisture content as received < 10%; Ash content (dry state) < 26%; Volatile substances yield (dry ashless state) up to 16%; Total sulfur (dry state) < 1.5%; Lower heat of combustion as received > = 5,200–6000 kcal/kg | - | - | tons | 330000 | 110000 | 110000 | 110000 | 0 | 0 | Emergency Stock | Highest | 2022-05-31 | - | electricity and heat generation | Critical | Stock for 3 months | 2 | 0 | 0 | 0 | 0 | 0 | 330000 | 0
5375 | 114-UA05471247_0002 | 05471247 | electricity generation | Energy | Liquid | Fuel for stations | Low sulphur fuel oil | Low sulfur fuel oil M-100 | - | relative viscosity at a temperature of 80 °C not more than 16.0; sulfur mass fraction not more than 1.0%; mass fraction of mechanical impurities up to 1.0%; freezing point not higher than 25 °C; flash point not lower than 110 °C | - | - | tons | 3240 | 1080 | 1080 | 1080 | 0 | 0 | Emergency Stock | Highest | 2022-05-31 | - | start-up of equipment in the absence of natural gas | Critical | Stock for 3 months | 2 | 0 | 0 | 0 | 0 | 0 | 3240 | 0
5376 | 114-UA05471247_0003 | 05471247 | electricity generation | Energy | Gaseous | Fuel for stations | Natural gas | Natural gas | methane (96–97.6%), ethane (1.24–1.88%), propane (0.30–0.57%), isobutane (0.04–0.083%), n-butane (0.04–0.09%), pentanes (0.018–0.032%), hexanes and above (0.001–0.004%), nitrogen (0.7–0.82%), carbon dioxide (0.05–0.021%), oxygen (0.007–0.008%) | Density: ρ = 0.7 kg/m³ (dry gaseous), Ignition temperature: t = 650 °C Heat of combustion: 16–34 MJ/m³ | - | - | m cubic. | 172800000 | 57600000 | 57600000 | 57600000 | 0 | 0 | Emergency Stock | High | 2022-05-31 | - | equipment being operated using gas exclusively | Critical | Stock for 3 months | 2 | 0 | 0 | 0 | 0 | 0 | 172800000 | 0
5377 | 121-UA05471230_0016 | 05471230 | electricity generation | Energy | Liquid | Fuel and lubricants | Gasoline | Gasoline A-92 | - | The amount is indicated for 3 months | - | - | tons | 8.5 | 3.5 | 3 | 2 | 0 | 0 | Reconstruction | High | 2022-05-31 | - | Transportation of employees, repair and restoration works | Critical | Transportation of employees, repair and restoration works | 1 | 0 | 0 | 0 | 0 | 0 | 8.5 | 0
5378 | 121-UA05471230_0017 | 05471230 | electricity generation | Energy | Liquid | Fuel and lubricants | Gasoline | Gasoline A-95 | - | The amount is indicated for 3 months | - | - | tons | 9.2 | 3.2 | 3 | 3 | 0 | 0 | Reconstruction | High | 2022-05-31 | - | Transportation of employees, repair and restoration works | Critical | Transportation of employees, repair and restoration works | 1 | 0 | 0 | 0 | 0 | 0 | 9.2 | 0
5379 | 121-UA05471230_0018 | 05471230 | electricity generation | Energy | Liquid | Fuel and lubricants | Diesel | Diesel fuel DT - Winter - Euro 5 - VO | - | The amount is indicated for 3 months | - | - | tons | 12 | 4 | 4 | 4 | 0 | 0 | Reconstruction | High | 2022-05-31 | - | Transportation of employees, repair and restoration works | Critical | Transportation of employees, repair and restoration works | 1 | 0 | 0 | 0 | 0 | 0 | 12 | 0
5380 | 124-UA40538421_0008 | 40538421 | heat supply | Energy | Liquid | Fuel and lubricants | Gasoline | Gasoline A-92 | - | The amount is indicated for 3 months | - | - | tons | 5 | 2 | 2 | 1 | 0 | 0 | Emergency Stock | High | 2022-05-31 | - | To refuel emergency vehicles | Critical | To ensure the operation of special vehicles | 1 | 0 | 0 | 0 | 0 | 0 | 5 | 0
5381 | 124-UA40538421_0009 | 40538421 | heat supply | Energy | Liquid | Fuel and lubricants | Gasoline | Gasoline A-95 | - | The amount is indicated for 3 months | - | - | tons | 28 | 10 | 10 | 8 | 0 | 0 | Emergency Stock | High | 2022-05-31 | - | To refuel emergency vehicles | Critical | To ensure the operation of special vehicles | 1 | 0 | 0 | 0 | 0 | 0 | 28 | 0
5382 | 124-UA40538421_0010 | 40538421 | heat supply | Energy | Liquid | Fuel and lubricants | Diesel | Diesel fuel DT - Winter - Euro 5 - VO | - | The amount is indicated for 3 months | - | - | tons | 83 | 30 | 30 | 23 | 0 | 0 | Emergency Stock | High | 2022-05-31 | - | To refuel emergency vehicles | Critical | To ensure the operation of special vehicles | 1 | 0 | 0 | 0 | 0 | 0 | 83 | 0
5383 | 124-UA40538421_0011 | 40538421 | heat supply | Energy | Liquid | Fuel and lubricants | LPG | Propane gas | In cylinders | The amount is indicated for 3 months | - | - | kg | 3500 | 1200 | 1200 | 1100 | 0 | 0 | Emergency Stock | High | 2022-05-31 | - | For emergency and repair works | Critical | To ensure emergency and repair work | 1 | 0 | 0 | 0 | 0 | 0 | 3500 | 0
5384 | 125-UA00130820_0007 | 00130820 | electricity generation | Energy | Liquid | Fuel and lubricants | Diesel | Diesel fuel DT - Winter - Euro 5 - VO | - | Summer fuel, The amount is indicated for 3 months | - | - | tons | 2 | 1 | 1 | 0 | 0 | 0 | Emergency Stock | High | 2022-05-01 | https://www.okko.ua/fuels | For vehicles and diesel generator | Critical | For vehicles and diesel generator | 2 | 0 | 0 | 0 | 0 | 0 | 2 | 0
5385 | 125-UA00130820_0008 | 00130820 | electricity generation | Energy | Liquid | Fuel and lubricants | Gasoline | Gasoline A-92 | - | The amount is indicated for 2 months | - | - | tons | 1 | 0.5 | 0.5 | 0 | 0 | 0 | Emergency Stock | High | 2022-05-01 | https://www.okko.ua/fuels | For vehicles | Critical | For vehicles | 2 | 0 | 0 | 0 | 0 | 0 | 1 | 0
5386 | 125-UA00130820_0009 | 00130820 | electricity generation | Energy | Liquid | Fuel and lubricants | Gasoline | Gasoline A-95 | - | The amount is indicated for 2 months | - | - | tons | 1 | 0.5 | 0.5 | 0 | 0 | 0 | Emergency Stock | High | 2022-05-01 | https://www.okko.ua/fuels | For vehicles | Critical | For vehicles | 2 | 0 | 0 | 0 | 0 | 0 | 1 | 0
5387 | 125-UA00130820_0010 | 00130820 | electricity generation | Energy | Liquid | Fuel and lubricants | LPG | Propane gas | - | Fuel, The amount is indicated for 2 months | - | - | tons | 1 | 0.5 | 0.5 | 0 | 0 | 0 | Emergency Stock | High | 2022-05-01 | https://www.okko.ua/fuels | For vehicles | Critical | For vehicles | 2 | 0 | 0 | 0 | 0 | 0 | 1 | 0
5388 | 125-UA00130820_0011 | 00130820 | electricity generation | Energy | Liquid | Fuel and lubricants | LPG | Propane gas | - | Fuel, The amount is indicated for 2 months | - | - | tons | 2 | 1 | 1 | 0 | 0 | 0 | Emergency Stock | High | 2022-05-01 | https://www.okko.ua/fuels | For maintenance and repair | Critical | The need for emergency and recovery work | 2 | 0 | 0 | 0 | 0 | 0 | 2 | 0
5389 | 126-UA00130850_0004 | 00130850 | electricity generation | Energy | Liquid | Fuel and lubricants | LPG | Propane gas | In cylinders | The amount is indicated for 1 month | - | - | kg | 360 | 360 | 0 | 0 | 0 | 0 | Emergency Stock | High | 2022-05-31 | - | Repair of boiler equipment and heat networks | Critical | Repair of boiler equipment and heat networks | 2 | 0 | 0 | 0 | 0 | 0 | 360 | 0
5390 | 126-UA00130850_0005 | 00130850 | electricity generation | Energy | Liquid | Fuel and lubricants | Gasoline | Gasoline A-95 | - | The amount is indicated for 1 month | - | - | tons | 1.5 | 1.5 | 0 | 0 | 0 | 0 | Emergency Stock | High | 2022-05-31 | - | For vehicles | Critical | For vehicles | 2 | 0 | 0 | 0 | 0 | 0 | 1.5 | 0
5391 | 126-UA00130850_0006 | 00130850 | electricity generation | Energy | Liquid | Fuel and lubricants | Gasoline | Gasoline A-92 | - | The amount is indicated for 1 month | - | - | tons | 7 | 7 | 0 | 0 | 0 | 0 | Emergency Stock | High | 2022-05-31 | - | For vehicles | Critical | For vehicles | 2 | 0 | 0 | 0 | 0 | 0 | 7 | 0
5392 | 126-UA00130850_0007 | 00130850 | electricity generation | Energy | Gaseous | Fuel for stations | Natural gas | Natural gas | - | The amount is indicated for 1 month | - | - | m cubic. | 10000000 | 10000000 | 0 | 0 | 0 | 0 | Emergency Stock | High | 2022-05-31 | - | for the end of the autumn-winter period | 0 | - | 0 | 0 | 0 | 0 | 0 | 0 | 10000000 | 0
5393 | 006-UA00131713_0482 | 00131713 | electricity distribution | Energy | Liquid | Fuel and lubricants | Diesel | Diesel fuel DT - Winter - Euro 5 - VO | - | The amount is indicated for 2 months | - | - | tons | 30 | 15 | 15 | 0 | 0 | 0 | Reconstruction | High | 2022-05-01 | - | To repair damaged energy facilities | Critical | In case of equipment damage due to hostilities according to the analysis of damage in combat zones | 1 | 0 | 0 | 0 | 0 | 0 | 30 | 0
5394 | 006-UA00131713_0483 | 00131713 | electricity distribution | Energy | Liquid | Fuel and lubricants | Gasoline | Gasoline A-95 | - | The amount is indicated for 2 months | - | - | tons | 5 | 3 | 2 | 0 | 0 | 0 | Reconstruction | High | 2022-05-01 | - | To repair damaged energy facilities | Critical | In case of equipment damage due to hostilities according to the analysis of damage in combat zones | 1 | 0 | 0 | 0 | 0 | 0 | 5 | 0
5395 | 006-UA00131713_0484 | 00131713 | electricity distribution | Energy | Liquid | Fuel and lubricants | LPG | Propane gas | - | The amount is indicated for 2 months | - | - | tons | 1 | 0.5 | 0.5 | 0 | 0 | 0 | Reconstruction | High | 2022-05-01 | - | To repair damaged energy facilities | Critical | In case of equipment damage due to hostilities according to the analysis of damage in combat zones | 1 | 0 | 0 | 0 | 0 | 0 | 1 | 0
5396 | 008-UA23399393_0276 | 23399393 | electricity distribution | Energy | Liquid | Fuel and lubricants | Gasoline | Gasoline A-92 | - | The amount is indicated for 6 months | - | - | tons | 240 | 85 | 85 | 70 | 0 | 0 | Reconstruction | High | 2022-05-15 | - | For vehicles | Critical | For transportation of employees of line crews, equipment, and materials to the the distribution system operator's facilities | 2 | 0 | 0 | 0 | 0 | 0 | 240 | 0
5397 | 008-UA23399393_0277 | 23399393 | electricity distribution | Energy | Liquid | Fuel and lubricants | Gasoline | Gasoline A-95 | - | The amount is indicated for 6 months | - | - | tons | 50 | 20 | 15 | 15 | 0 | 0 | Reconstruction | High | 2022-05-15 | - | For vehicles | Critical | For transportation of employees of line crews, equipment, and materials to the the distribution system operator's facilities | 2 | 0 | 0 | 0 | 0 | 0 | 50 | 0
5398 | 008-UA23399393_0278 | 23399393 | electricity distribution | Energy | Liquid | Fuel and lubricants | Diesel | Diesel fuel DT - Winter - Euro 5 - VO | - | The amount is indicated for 6 months | - | - | tons | 200 | 70 | 70 | 60 | 0 | 0 | Reconstruction | High | 2022-05-15 | - | For vehicles | Critical | For transportation of employees of line crews, equipment, and materials to the the distribution system operator's facilities | 2 | 0 | 0 | 0 | 0 | 0 | 200 | 0
5399 | 011-UA23293513_0133 | 23293513 | electricity distribution | Energy | Liquid | Fuel and lubricants | Gasoline | Gasoline A-92 | - | The amount is indicated for 3 months | - | - | tons | 44.63 | 14.88 | 14.88 | 14.87 | 0 | 0 | Reconstruction | Highest | 2022-05-01 | - | Electricity distribution | Critical | Ensuring the operation of the company, transportation of staff to the place of repair work | 2 | 0 | 0 | 0 | 0 | 0 | 44.63 | 0
5400 | 011-UA23293513_0134 | 23293513 | electricity distribution | Energy | Liquid | Fuel and lubricants | Diesel | Diesel fuel DT - Winter - Euro 5 - VO | - | The amount is indicated for 3 months | - | - | tons | 23.34 | 7.78 | 7.78 | 7.78 | 0 | 0 | Reconstruction | Highest | 2022-05-01 | - | Electricity distribution | Critical | Ensuring the operation of the company, transportation of staff to the place of repair work | 2 | 0 | 0 | 0 | 0 | 0 | 23.34 | 0
5401 | 012-UA00131954_0220 | 00131954 | electricity distribution | Energy | Liquid | Fuel and lubricants | Gasoline | Gasoline A-92 | - | The amount is indicated for 3 months | - | - | tons | 320 | 120 | 100 | 100 | 0 | 0 | Reconstruction | High | 2022-05-15 | https://www.okko.ua/fuels | For vehicles | Critical | For transportation of employees of line crews, equipment, and materials to the the distribution system operator's facilities | 2 | 0 | 0 | 0 | 0 | 0 | 320 | 0
5402 | 012-UA00131954_0221 | 00131954 | electricity distribution | Energy | Liquid | Fuel and lubricants | Gasoline | Gasoline A-95 | - | The amount is indicated for 3 months | - | - | tons | 46 | 16 | 15 | 15 | 0 | 0 | Reconstruction | High | 2022-05-15 | https://www.okko.ua/fuels | For vehicles | Critical | For transportation of employees of line crews, equipment, and materials to the the distribution system operator's facilities | 2 | 0 | 0 | 0 | 0 | 0 | 46 | 0
5403 | 012-UA00131954_0222 | 00131954 | electricity distribution | Energy | Liquid | Fuel and lubricants | Diesel | Diesel fuel DT - Winter - Euro 5 - VO | - | The amount is indicated for 3 months | - | - | tons | 240 | 100 | 70 | 70 | 0 | 0 | Reconstruction | High | 2022-05-15 | https://www.okko.ua/fuels | For vehicles | Critical | For transportation of employees of line crews, equipment, and materials to the the distribution system operator's facilities | 2 | 0 | 0 | 0 | 0 | 0 | 240 | 0
5404 | 012-UA00131954_0223 | 00131954 | electricity distribution | Energy | Liquid | Fuel and lubricants | LPG | Propane gas | - | Propane gas, The amount is indicated for 3 months | - | - | tons | 12 | 4 | 4 | 4 | 0 | 0 | Reconstruction | High | 2022-05-01 | https://www.okko.ua/fuels | For vehicles | Critical | For transportation of employees of line crews, equipment, and materials to the the distribution system operator's facilities | 2 | 0 | 0 | 0 | 0 | 0 | 12 | 0
5405 | 014-UA22767506_0248 | 22767506 | electricity distribution | Energy | Liquid | Fuel and lubricants | Gasoline | Gasoline A-92 | - | The amount is indicated for 3 months | - | - | tons | 180 | 60 | 60 | 60 | 0 | 0 | Emergency Stock | High | 2022-05-31 | https://www.okko.ua/fuels | For vehicles | 0 | For transportation of employees of line crews, equipment, and materials to the the distribution system operator's facilities | 1 | 0 | 0 | 0 | 0 | 0 | 180 | 0
5406 | 014-UA22767506_0249 | 22767506 | electricity distribution | Energy | Liquid | Fuel and lubricants | Gasoline | Gasoline A-95 | - | The amount is indicated for 3 months | - | - | tons | 40 | 14 | 14 | 12 | 0 | 0 | Emergency Stock | High | 2022-05-31 | https://www.okko.ua/fuels | For vehicles | 0 | For transportation of employees of line crews, equipment, and materials to the the distribution system operator's facilities | 1 | 0 | 0 | 0 | 0 | 0 | 40 | 0
5407 | 014-UA22767506_0250 | 22767506 | electricity distribution | Energy | Liquid | Fuel and lubricants | Diesel | Diesel fuel DT - Winter - Euro 5 - VO | - | The amount is indicated for 3 months | - | - | tons | 160 | 60 | 50 | 50 | 0 | 0 | Emergency Stock | High | 2022-05-31 | https://www.okko.ua/fuels | For vehicles | 0 | For transportation of employees of line crews, equipment, and materials to the the distribution system operator's facilities | 1 | 0 | 0 | 0 | 0 | 0 | 160 | 0
5408 | 014-UA22767506_0251 | 22767506 | electricity distribution | Energy | Liquid | Fuel and lubricants | LPG | Propane gas | - | Propane gas, The amount is indicated for 3 months | - | - | tons | 100 | 34 | 33 | 33 | 0 | 0 | Emergency Stock | High | 2022-05-31 | https://www.okko.ua/fuels | For vehicles | 0 | For transportation of employees of line crews, equipment, and materials to the the distribution system operator's facilities | 1 | 0 | 0 | 0 | 0 | 0 | 100 | 0
5409 | 014-UA22767506_0252 | 22767506 | electricity distribution | Energy | Gaseous | Fuel and lubricants | CNG | Methane gas | - | Methane gas, The amount is indicated for 3 months | - | - | m cubic. | 100000 | 34000 | 33000 | 33000 | 0 | 0 | Emergency Stock | High | 2022-05-31 | http://ukravtogaz.com/more/prirodnij-gaz-metan.html | For vehicles | 0 | For transportation of employees of line crews, equipment, and materials to the the distribution system operator's facilities | 1 | 0 | 0 | 0 | 0 | 0 | 100000 | 0
5410 | 016-UA22815333_0225 | 22815333 | electricity distribution | Energy | Liquid | Fuel and lubricants | Gasoline | Gasoline A-92 | - | The amount is indicated for 3 months | - | - | tons | 540 | 180 | 180 | 180 | 0 | 0 | Reconstruction | High | 2022-05-01 | https://www.okko.ua/fuels | For vehicles | Critical | For transportation of employees of line crews, equipment, and materials to the the distribution system operator's facilities | 2 | 0 | 0 | 0 | 0 | 0 | 540 | 0
5411 | 016-UA22815333_0226 | 22815333 | electricity distribution | Energy | Liquid | Fuel and lubricants | Gasoline | Gasoline A-95 | - | The amount is indicated for 3 months | - | - | tons | 18 | 6 | 6 | 6 | 0 | 0 | Reconstruction | High | 2022-05-01 | https://www.okko.ua/fuels | For vehicles | Critical | For transportation of employees of line crews, equipment, and materials to the the distribution system operator's facilities | 2 | 0 | 0 | 0 | 0 | 0 | 18 | 0
5412 | 016-UA22815333_0227 | 22815333 | electricity distribution | Energy | Liquid | Fuel and lubricants | Diesel | Diesel fuel DT - Winter - Euro 5 - VO | - | The amount is indicated for 3 months | - | - | tons | 360 | 120 | 120 | 120 | 0 | 0 | Reconstruction | High | 2022-05-01 | https://www.okko.ua/fuels | For vehicles | Critical | For transportation of employees of line crews, equipment, and materials to the the distribution system operator's facilities | 2 | 0 | 0 | 0 | 0 | 0 | 360 | 0
5413 | 017-UA00130725_0086 | 00130725 | electricity distribution | Energy | Liquid | Fuel and lubricants | Gasoline | Gasoline A-92 | - | The amount is indicated for 1 month | - | - | tons | 53 | 53 | 0 | 0 | 0 | 0 | Emergency Stock | High | 2022-05-31 | https://www.okko.ua/fuels | For vehicles | 0 | For transportation of employees of line crews, equipment, and materials to the the distribution system operator's facilities | 1 | 0 | 0 | 0 | 0 | 0 | 53 | 0
5414 | 017-UA00130725_0087 | 00130725 | electricity distribution | Energy | Liquid | Fuel and lubricants | Gasoline | Gasoline A-95 | - | The amount is indicated for 1 month | - | - | tons | 9 | 9 | 0 | 0 | 0 | 0 | Emergency Stock | High | 2022-05-31 | https://www.okko.ua/fuels | For vehicles | 0 | For transportation of employees of line crews, equipment, and materials to the the distribution system operator's facilities | 1 | 0 | 0 | 0 | 0 | 0 | 9 | 0
5415 | 017-UA00130725_0088 | 00130725 | electricity distribution | Energy | Liquid | Fuel and lubricants | Diesel | Diesel fuel DT - Winter - Euro 5 - VO | - | The amount is indicated for 1 month | - | - | tons | 48 | 48 | 0 | 0 | 0 | 0 | Emergency Stock | High | 2022-05-31 | https://www.okko.ua/fuels | For vehicles | 0 | For transportation of employees of line crews, equipment, and materials to the the distribution system operator's facilities | 1 | 0 | 0 | 0 | 0 | 0 | 48 | 0
5416 | 017-UA00130725_0089 | 00130725 | electricity distribution | Energy | Liquid | Fuel and lubricants | LPG | Propane gas | - | Propane gas, The amount is indicated for 1 month | - | - | l | 35 | 35 | 0 | 0 | 0 | 0 | Emergency Stock | High | 2022-05-31 | https://www.okko.ua/fuels | For vehicles | 0 | For transportation of employees of line crews, equipment, and materials to the the distribution system operator's facilities | 1 | 0 | 0 | 0 | 0 | 0 | 35 | 0
5417 | 020-UA32402870_0078 | 32402870 | electricity distribution | Energy | Liquid | Fuel and lubricants | Diesel | Diesel fuel DT - Winter - Euro 5 - VO | - | The amount is indicated for 1 month | - | - | tons | 3.5 | 3.5 | 0 | 0 | 0 | 0 | Reconstruction | Highest | 2022-05-15 | - | Refueling of special vehicles | Critical | Emergency repair works | 2 | 0 | 0 | 0 | 0 | 0 | 3.5 | 0
5418 | 020-UA32402870_0079 | 32402870 | electricity distribution | Energy | Liquid | Fuel and lubricants | Diesel | Diesel fuel DT - Winter - Euro 5 - VO | - | The amount is indicated for 1 month | - | - | tons | 3.5 | 3.5 | 0 | 0 | 0 | 0 | Emergency Stock | high | 2022-05-31 | - | Refueling of special vehicles | Critical | Emergency repair works | 1 | 0 | 0 | 0 | 0 | 0 | 3.5 | 0
5419 | 020-UA32402870_0080 | 32402870 | electricity distribution | Energy | Liquid | Fuel and lubricants | Gasoline | Gasoline A-92 | - | The amount is indicated for 1 month | - | - | tons | 6.5 | 6.5 | 0 | 0 | 0 | 0 | Reconstruction | Highest | 2022-05-15 | - | Refueling of special vehicles | Critical | Emergency repair works | 2 | 0 | 0 | 0 | 0 | 0 | 6.5 | 0
5420 | 020-UA32402870_0081 | 32402870 | electricity distribution | Energy | Liquid | Fuel and lubricants | Gasoline | Gasoline A-92 | - | The amount is indicated for 1 month | - | - | tons | 6.5 | 6.5 | 0 | 0 | 0 | 0 | Emergency Stock | high | 2022-05-31 | - | Refueling of special vehicles | Critical | Emergency repair works | 1 | 0 | 0 | 0 | 0 | 0 | 6.5 | 0
5421 | 023-UA00130926_0101 | 00130926 | electricity distribution | Energy | Liquid | Fuel and lubricants | Gasoline | Gasoline A-92 | - | The amount is indicated for 1 month | - | - | tons | 100 | 100 | 0 | 0 | 0 | 0 | Reconstruction | High | 2022-05-15 | - | For vehicles | Critical | For transportation of employees of line crews, equipment, and materials to the the distribution system operator's facilities | 2 | 0 | 0 | 0 | 0 | 0 | 100 | 0
5422 | 023-UA00130926_0102 | 00130926 | electricity distribution | Energy | Liquid | Fuel and lubricants | Gasoline | Gasoline A-95 | - | The amount is indicated for 1 month | - | - | tons | 7 | 7 | 0 | 0 | 0 | 0 | Reconstruction | High | 2022-05-15 | - | For vehicles | Critical | For transportation of employees of line crews, equipment, and materials to the the distribution system operator's facilities | 2 | 0 | 0 | 0 | 0 | 0 | 7 | 0
5423 | 023-UA00130926_0103 | 00130926 | electricity distribution | Energy | Liquid | Fuel and lubricants | Diesel | Diesel fuel DT - Winter - Euro 5 - VO | - | The amount is indicated for 1 month | - | - | tons | 40 | 40 | 0 | 0 | 0 | 0 | Reconstruction | High | 2022-05-15 | - | For vehicles | Critical | For transportation of employees of line crews, equipment, and materials to the the distribution system operator's facilities | 2 | 0 | 0 | 0 | 0 | 0 | 40 | 0
5424 | 027-UA22800735_0128 | 22800735 | electricity distribution | Energy | Liquid | Fuel and lubricants | Gasoline | Gasoline A-92 | - | - | - | - | tons | 180 | 180 | 0 | 0 | 0 | 0 | Emergency Stock | High | 2022-05-31 | https://www.okko.ua/fuels | For vehicles | 0 | For transportation of employees of line crews, equipment, and materials to the the distribution system operator's facilities | 0 | 0 | 0 | 0 | 0 | 0 | 180 | 0
5425 | 027-UA22800735_0129 | 22800735 | electricity distribution | Energy | Liquid | Fuel and lubricants | Gasoline | Gasoline A-95 | - | - | - | - | tons | 40 | 40 | 0 | 0 | 0 | 0 | Emergency Stock | High | 2022-05-31 | https://www.okko.ua/fuels | For vehicles | 0 | For transportation of employees of line crews, equipment, and materials to the the distribution system operator's facilities | 0 | 0 | 0 | 0 | 0 | 0 | 40 | 0
5426 | 027-UA22800735_0130 | 22800735 | electricity distribution | Energy | Liquid | Fuel and lubricants | Diesel | Diesel fuel DT - Winter - Euro 5 - VO | - | - | - | - | tons | 160 | 160 | 0 | 0 | 0 | 0 | Emergency Stock | High | 2022-05-31 | https://www.okko.ua/fuels | For vehicles | 0 | For transportation of employees of line crews, equipment, and materials to the the distribution system operator's facilities | 0 | 0 | 0 | 0 | 0 | 0 | 160 | 0
5427 | 027-UA22800735_0131 | 22800735 | electricity distribution | Energy | Liquid | Fuel and lubricants | LPG | Propane gas | - | Propane gas | - | - | tons | 100 | 100 | 0 | 0 | 0 | 0 | Emergency Stock | High | 2022-05-31 | https://www.okko.ua/fuels | For vehicles | 0 | For transportation of employees of line crews, equipment, and materials to the the distribution system operator's facilities | 0 | 0 | 0 | 0 | 0 | 0 | 100 | 0
5428 | 027-UA22800735_0132 | 22800735 | electricity distribution | Energy | Gaseous | Fuel and lubricants | CNG | Methane gas | - | Methane gas | - | - | m cubic. | 100000 | 100000 | 0 | 0 | 0 | 0 | Emergency Stock | High | 2022-05-31 | http://ukravtogaz.com/more/prirodnij-gaz-metan.html | For vehicles | 0 | For transportation of employees of line crews, equipment, and materials to the the distribution system operator's facilities | 0 | 0 | 0 | 0 | 0 | 0 | 100000 | 0
5429 | 029-UA41946011_0374 | 41946011 | electricity distribution | Energy | Liquid | Fuel and lubricants | Gasoline | Gasoline A-95 | - | The amount is indicated for 2 months | - | - | tons | 10 | 5 | 5 | 0 | 0 | 0 | Emergency Stock | High | 2022-05-31 | - | Repair of electircal networks | Critical | To repair damaged energy facilities | 1 | 0 | 0 | 0 | 0 | 0 | 10 | 0
5430 | 029-UA41946011_0375 | 41946011 | electricity distribution | Energy | Liquid | Fuel and lubricants | Diesel | Diesel fuel DT - Winter - Euro 5 - VO | - | The amount is indicated for 2 months | - | - | tons | 30 | 15 | 15 | 0 | 0 | 0 | Emergency Stock | High | 2022-05-31 | - | Repair of electircal networks | Critical | To repair damaged energy facilities | 1 | 0 | 0 | 0 | 0 | 0 | 30 | 0
5431 | 029-UA41946011_0376 | 41946011 | electricity distribution | Energy | Liquid | Fuel and lubricants | LPG | Propane gas | - | Liquefied in cylinders, to shrink couplings, The amount is indicated for 2 months | - | - | kg | 2000 | 1000 | 500 | 500 | 0 | 0 | Emergency Stock | High | 2022-05-31 | - | Repair of electircal networks | Critical | To repair damaged energy facilities | 1 | 0 | 0 | 0 | 0 | 0 | 2000 | 0
5432 | 120-UA20077720_0019 | 20077720 | resale of electricity (trading activity) | Energy | Gaseous | Fuel for stations | Natural gas | Natural gas | - | The amount is indicated for 3 months | - | - | m cubic. | 2500000000 | 800000000 | 800000000 | 900000000 | 0 | 0 | Emergency Stock | High | 2022-05-31 | - | for Ukraine's internal needs | 0 | preparation for the heating season 22/23 | 1 | 0 | 0 | 0 | 0 | 0 | 2500000000 | 0
5433 | 043-UA03338649_0010 | 03338649 | natural gas distribution | Energy | Liquid | Fuel and lubricants | Gasoline | Gasoline A-95 | - | According to Euro-5 standards, Octane number not less than 95, The amount is indicated for 3 months | - | - | tons | 51.3 | 17.1 | 17.1 | 17.1 | 0 | 0 | Emergency Stock | High | 2022-05-15 | - | To refuel emergency vehicles | 0 | To refuel emergency vehicles | 0 | 0 | 0 | 0 | 0 | 0 | 51.3 | 0
5434 | 043-UA03338649_0011 | 03338649 | natural gas distribution | Energy | Liquid | Fuel and lubricants | Gasoline | Gasoline A-92 | - | According to Euro-5 standards, Octane number not less than 92, The amount is indicated for 3 months | - | - | tons | 51.3 | 17.1 | 17.1 | 17.1 | 0 | 0 | Emergency Stock | High | 2022-05-15 | - | To refuel emergency vehicles | 0 | To refuel emergency vehicles | 0 | 0 | 0 | 0 | 0 | 0 | 51.3 | 0
5435 | 043-UA03338649_0012 | 03338649 | natural gas distribution | Energy | Liquid | Fuel and lubricants | Diesel | Diesel fuel DT - Winter - Euro 5 - VO | - | According to Euro-5 standards, Cetane number not less than 49 Cetane index not less than 48 Winter diesel fuel is used at air temperatures from +5 °C to -20 °C, The amount is indicated for 3 months | - | - | tons | 34.2 | 11.4 | 11.4 | 11.4 | 0 | 0 | Emergency Stock | High | 2022-05-15 | - | To refuel emergency vehicles | 0 | To refuel emergency vehicles | 0 | 0 | 0 | 0 | 0 | 0 | 34.2 | 0
5436 | 043-UA03338649_0013 | 03338649 | natural gas distribution | Energy | Liquid | Fuel and lubricants | Diesel | Diesel fuel DT - Summer - Euro 5 - VO | - | According to Euro-5 standards (DSTU 7688:2015) Cetane number not less than 51 Cetane index not less than 46. Winter diesel fuel is used at air temperatures above +5 °C, The amount is indicated for 3 months | - | - | tons | 102.6 | 34.2 | 34.2 | 34.2 | 0 | 0 | Emergency Stock | Low | 2022-05-01 | - | To refuel emergency vehicles | 0 | To refuel emergency vehicles | 0 | 0 | 0 | 0 | 0 | 0 | 102.6 | 0
5437 | 044-UA03339459_0010 | 03339459 | natural gas distribution | Energy | Liquid | Fuel and lubricants | Gasoline | Gasoline A-95 | - | According to Euro-5 standards Octane number not less than 95, The amount is indicated for 3 months | - | - | tons | 28.35 | 9.45 | 9.45 | 9.45 | 0 | 0 | Emergency Stock | High | 2022-05-15 | - | To refuel emergency vehicles | 0 | To refuel emergency vehicles | 0 | 0 | 0 | 0 | 0 | 0 | 28.35 | 0
5438 | 044-UA03339459_0011 | 03339459 | natural gas distribution | Energy | Liquid | Fuel and lubricants | Gasoline | Gasoline A-92 | - | According to Euro-5 standards Octane number not less than 92, The amount is indicated for 3 months | - | - | tons | 28.35 | 9.45 | 9.45 | 9.45 | 0 | 0 | Emergency Stock | High | 2022-05-15 | - | To refuel emergency vehicles | 0 | To refuel emergency vehicles | 0 | 0 | 0 | 0 | 0 | 0 | 28.35 | 0
5439 | 044-UA03339459_0012 | 03339459 | natural gas distribution | Energy | Liquid | Fuel and lubricants | Diesel | Diesel fuel DT - Winter - Euro 5 - VO | - | According to Euro-5 standards Cetane number not less than 49 Cetane index not less than 48 Winter diesel fuel is used at air temperatures from +5 °C to -20 °C | - | - | tons | 18.75 | 18.75 | 0 | 0 | 0 | 0 | Emergency Stock | High | 2022-05-15 | - | To refuel emergency vehicles | 0 | To refuel emergency vehicles | 0 | 0 | 0 | 0 | 0 | 0 | 18.75 | 0
5440 | 044-UA03339459_0013 | 03339459 | natural gas distribution | Energy | Liquid | Fuel and lubricants | Diesel | Diesel fuel DT - Summer - Euro 5 - VO | - | According to Euro-5 standards (DSTU 7688:2015) Cetane number not less than 51 Cetane index not less than 46. Winter diesel fuel is used at air temperatures above +5 °C, The amount is indicated for 3 months | - | - | tons | 56.25 | 18.75 | 18.75 | 18.75 | 0 | 0 | Emergency Stock | Low | 2022-05-01 | - | To refuel emergency vehicles | 0 | To refuel emergency vehicles | 0 | 0 | 0 | 0 | 0 | 0 | 56.25 | 0
5441 | 045-UA20262860_0010 | 20262860 | natural gas distribution | Energy | Liquid | Fuel and lubricants | Gasoline | Gasoline A-95 | - | According to Euro-5 standards Octane number not less than 95, The amount is indicated for 3 months | - | - | tons | 44.1 | 14.7 | 14.7 | 14.7 | 0 | 0 | Reconstruction | High | 2022-05-15 | - | To refuel emergency vehicles | Critical | To refuel emergency vehicles | 1 | 0 | 0 | 0 | 0 | 0 | 44.1 | 0
5442 | 045-UA20262860_0011 | 20262860 | natural gas distribution | Energy | Liquid | Fuel and lubricants | Gasoline | Gasoline A-92 | - | According to Euro-5 standards Octane number not less than 92, The amount is indicated for 3 months | - | - | tons | 44.1 | 14.7 | 14.7 | 14.7 | 0 | 0 | Reconstruction | High | 2022-05-15 | - | To refuel emergency vehicles | Critical | To refuel emergency vehicles | 1 | 0 | 0 | 0 | 0 | 0 | 44.1 | 0
5443 | 045-UA20262860_0012 | 20262860 | natural gas distribution | Energy | Liquid | Fuel and lubricants | Diesel | Diesel fuel DT - Winter - Euro 5 - VO | - | According to Euro-5 standards Cetane number not less than 49 Cetane index not less than 48 Winter diesel fuel is used at air temperatures from +5 °C to -20 °C | - | - | tons | 29.4 | 29.4 | 0 | 0 | 0 | 0 | Reconstruction | High | 2022-05-15 | - | To refuel emergency vehicles | 0 | To refuel emergency vehicles | 1 | 0 | 0 | 0 | 0 | 0 | 29.4 | 0
5444 | 045-UA20262860_0013 | 20262860 | natural gas distribution | Energy | Liquid | Fuel and lubricants | Diesel | Diesel fuel DT - Summer - Euro 5 - VO | - | According to Euro-5 standards (DSTU 7688:2015) Cetane number not less than 51 Cetane index not less than 46. Winter diesel fuel is used at air temperatures above +5 °C, The amount is indicated for 3 months | - | - | tons | 88.2 | 29.4 | 29.4 | 29.4 | 0 | 0 | Reconstruction | Low | 2022-05-01 | - | To refuel emergency vehicles | Critical | To refuel emergency vehicles | 1 | 0 | 0 | 0 | 0 | 0 | 88.2 | 0
5445 | 046-UA03340920_0010 | 03340920 | natural gas distribution | Energy | Liquid | Fuel and lubricants | Gasoline | Gasoline A-95 | - | According to Euro-5 standards Octane number not less than 95, The amount is indicated for 3 months | - | - | tons | 68.4 | 22.8 | 22.8 | 22.8 | 0 | 0 | Reconstruction | High | 2022-05-15 | - | To refuel emergency vehicles | Critical | To refuel emergency vehicles | 1 | 0 | 0 | 0 | 0 | 0 | 68.4 | 0
5446 | 046-UA03340920_0011 | 03340920 | natural gas distribution | Energy | Liquid | Fuel and lubricants | Gasoline | Gasoline A-92 | - | According to Euro-5 standards Octane number not less than 92, The amount is indicated for 3 months | - | - | tons | 68.4 | 22.8 | 22.8 | 22.8 | 0 | 0 | Reconstruction | High | 2022-05-15 | - | To refuel emergency vehicles | Critical | To refuel emergency vehicles | 1 | 0 | 0 | 0 | 0 | 0 | 68.4 | 0
5447 | 046-UA03340920_0012 | 03340920 | natural gas distribution | Energy | Liquid | Fuel and lubricants | Diesel | Diesel fuel DT - Winter - Euro 5 - VO | - | According to Euro-5 standards Cetane number not less than 49 Cetane index not less than 48 Winter diesel fuel is used at air temperatures from +5 °C to -20 °C | - | - | tons | 45.45 | 45.45 | 0 | 0 | 0 | 0 | Reconstruction | High | 2022-05-15 | - | To refuel emergency vehicles | 0 | To refuel emergency vehicles | 1 | 0 | 0 | 0 | 0 | 0 | 45.45 | 0
5448 | 046-UA03340920_0013 | 03340920 | natural gas distribution | Energy | Liquid | Fuel and lubricants | Diesel | Diesel fuel DT - Summer - Euro 5 - VO | - | According to Euro-5 standards (DSTU 7688:2015) Cetane number not less than 51 Cetane index not less than 46. Winter diesel fuel is used at air temperatures above +5 °C, The amount is indicated for 3 months | - | - | tons | 136.35 | 45.45 | 45.45 | 45.45 | 0 | 0 | Reconstruction | Low | 2022-05-01 | - | To refuel emergency vehicles | Critical | To refuel emergency vehicles | 1 | 0 | 0 | 0 | 0 | 0 | 136.35 | 0
5449 | 047-UA03344071_0011 | 03344071 | natural gas distribution | Energy | Liquid | Fuel and lubricants | Gasoline | Gasoline A-95 | - | According to Euro-5 standards Octane number not less than 95, The amount is indicated for 3 months | - | - | tons | 40.95 | 13.65 | 13.65 | 13.65 | 0 | 0 | Emergency Stock | High | 2022-05-15 | - | To refuel emergency vehicles | Critical | To refuel emergency vehicles | 0 | 0 | 0 | 0 | 0 | 0 | 40.95 | 0
5450 | 047-UA03344071_0012 | 03344071 | natural gas distribution | Energy | Liquid | Fuel and lubricants | Gasoline | Gasoline A-92 | - | According to Euro-5 standards Octane number not less than 92, The amount is indicated for 3 months | - | - | tons | 40.95 | 13.65 | 13.65 | 13.65 | 0 | 0 | Emergency Stock | High | 2022-05-15 | - | To refuel emergency vehicles | Critical | To refuel emergency vehicles | 0 | 0 | 0 | 0 | 0 | 0 | 40.95 | 0
5451 | 047-UA03344071_0013 | 03344071 | natural gas distribution | Energy | Liquid | Fuel and lubricants | Diesel | Diesel fuel DT - Winter - Euro 5 - VO | - | According to Euro-5 standards Cetane number not less than 49 Cetane index not less than 48 Winter diesel fuel is used at air temperatures from +5 °C to -20 °C | - | - | tons | 27.3 | 27.3 | 0 | 0 | 0 | 0 | Emergency Stock | High | 2022-05-15 | - | To refuel emergency vehicles | 0 | To refuel emergency vehicles | 0 | 0 | 0 | 0 | 0 | 0 | 27.3 | 0
5452 | 047-UA03344071_0014 | 03344071 | natural gas distribution | Energy | Liquid | Fuel and lubricants | Diesel | Diesel fuel DT - Summer - Euro 5 - VO | - | According to Euro-5 standards (DSTU 7688:2015) Cetane number not less than 51 Cetane index not less than 46. Winter diesel fuel is used at air temperatures above +5 °C, The amount is indicated for 3 months | - | - | tons | 81.9 | 27.3 | 27.3 | 27.3 | 0 | 0 | Emergency Stock | Low | 2022-05-01 | - | To refuel emergency vehicles | Critical | To refuel emergency vehicles | 0 | 0 | 0 | 0 | 0 | 0 | 81.9 | 0
5453 | 048-UA05448610_0010 | 05448610 | natural gas distribution | Energy | Liquid | Fuel and lubricants | Gasoline | Gasoline A-95 | - | According to Euro-5 standards Octane number not less than 95 | - | - | tons | 31.05 | 10.35 | 10.35 | 10.35 | 0 | 0 | Emergency Stock | High | 2022-05-15 | - | To refuel emergency vehicles | 0 | To refuel emergency vehicles | 0 | 0 | 0 | 0 | 0 | 0 | 31.05 | 0
5454 | 048-UA05448610_0011 | 05448610 | natural gas distribution | Energy | Liquid | Fuel and lubricants | Gasoline | Gasoline A-92 | - | According to Euro-5 standards Octane number not less than 92, The amount is indicated for 3 months | - | - | tons | 31.05 | 10.35 | 10.35 | 10.35 | 0 | 0 | Emergency Stock | High | 2022-05-15 | - | To refuel emergency vehicles | 0 | To refuel emergency vehicles | 0 | 0 | 0 | 0 | 0 | 0 | 31.05 | 0
5455 | 048-UA05448610_0012 | 05448610 | natural gas distribution | Energy | Liquid | Fuel and lubricants | Diesel | Diesel fuel DT - Winter - Euro 5 - VO | - | According to Euro-5 standards Cetane number not less than 49 Cetane index not less than 48 Winter diesel fuel is used at air temperatures from +5 °C to -20 °C | - | - | tons | 20.7 | 20.7 | 0 | 0 | 0 | 0 | Emergency Stock | High | 2022-05-15 | - | To refuel emergency vehicles | 0 | To refuel emergency vehicles | 0 | 0 | 0 | 0 | 0 | 0 | 20.7 | 0
5456 | 048-UA05448610_0013 | 05448610 | natural gas distribution | Energy | Liquid | Fuel and lubricants | Diesel | Diesel fuel DT - Summer - Euro 5 - VO | - | According to Euro-5 standards (DSTU 7688:2015) Cetane number not less than 51 Cetane index not less than 46. Winter diesel fuel is used at air temperatures above +5 °C, The amount is indicated for 3 months | - | - | tons | 62.1 | 20.7 | 20.7 | 20.7 | 0 | 0 | Emergency Stock | Low | 2022-05-01 | - | To refuel emergency vehicles | 0 | To refuel emergency vehicles | 0 | 0 | 0 | 0 | 0 | 0 | 62.1 | 0
5457 | 049-UA03345716_0010 | 03345716 | natural gas distribution | Energy | Liquid | Fuel and lubricants | Gasoline | Gasoline A-95 | - | According to Euro-5 standards Octane number not less than 95, The amount is indicated for 3 months | - | - | tons | 54 | 18 | 18 | 18 | 0 | 0 | Reconstruction | High | 2022-05-15 | - | To refuel emergency vehicles | Critical | To refuel emergency vehicles | 2 | 0 | 0 | 0 | 0 | 0 | 54 | 0
5458 | 049-UA03345716_0011 | 03345716 | natural gas distribution | Energy | Liquid | Fuel and lubricants | Gasoline | Gasoline A-92 | - | According to Euro-5 standards Octane number not less than 92, The amount is indicated for 3 months | - | - | tons | 54 | 18 | 18 | 18 | 0 | 0 | Reconstruction | High | 2022-05-15 | - | To refuel emergency vehicles | Critical | To refuel emergency vehicles | 2 | 0 | 0 | 0 | 0 | 0 | 54 | 0
5459 | 049-UA03345716_0012 | 03345716 | natural gas distribution | Energy | Liquid | Fuel and lubricants | Diesel | Diesel fuel DT - Winter - Euro 5 - VO | - | According to Euro-5 standards Cetane number not less than 49 Cetane index not less than 48 Winter diesel fuel is used at air temperatures from +5 °C to -20 °C | - | - | tons | 36.15 | 36.15 | 0 | 0 | 0 | 0 | Reconstruction | High | 2022-05-15 | - | To refuel emergency vehicles | 0 | To refuel emergency vehicles | 2 | 0 | 0 | 0 | 0 | 0 | 36.15 | 0
5460 | 049-UA03345716_0013 | 03345716 | natural gas distribution | Energy | Liquid | Fuel and lubricants | Diesel | Diesel fuel DT - Summer - Euro 5 - VO | - | According to Euro-5 standards (DSTU 7688:2015) Cetane number not less than 51 Cetane index not less than 46. Winter diesel fuel is used at air temperatures above +5 °C, The amount is indicated for 3 months | - | - | tons | 108.45 | 36.15 | 36.15 | 36.15 | 0 | 0 | Reconstruction | Low | 2022-05-01 | - | To refuel emergency vehicles | Critical | To refuel emergency vehicles | 2 | 0 | 0 | 0 | 0 | 0 | 108.45 | 0
5461 | 050-UA03361046_0010 | 03361046 | natural gas distribution | Energy | Liquid | Fuel and lubricants | Gasoline | Gasoline A-95 | - | According to Euro-5 standards Octane number not less than 95 | - | - | tons | 46.35 | 15.45 | 15.45 | 15.45 | 0 | 0 | Emergency Stock | High | 2022-05-15 | - | To refuel emergency vehicles | 0 | To refuel emergency vehicles | 0 | 0 | 0 | 0 | 0 | 0 | 46.35 | 0
5462 | 050-UA03361046_0011 | 03361046 | natural gas distribution | Energy | Liquid | Fuel and lubricants | Gasoline | Gasoline A-92 | - | According to Euro-5 standards Octane number not less than 92, The amount is indicated for 3 months | - | - | tons | 46.35 | 15.45 | 15.45 | 15.45 | 0 | 0 | Emergency Stock | High | 2022-05-15 | - | To refuel emergency vehicles | 0 | To refuel emergency vehicles | 0 | 0 | 0 | 0 | 0 | 0 | 46.35 | 0
5463 | 050-UA03361046_0012 | 03361046 | natural gas distribution | Energy | Liquid | Fuel and lubricants | Diesel | Diesel fuel DT - Winter - Euro 5 - VO | - | According to Euro-5 standards Cetane number not less than 49 Cetane index not less than 48 Winter diesel fuel is used at air temperatures from +5 °C to -20 °C | - | - | tons | 31.05 | 31.05 | 0 | 0 | 0 | 0 | Emergency Stock | High | 2022-05-15 | - | To refuel emergency vehicles | 0 | To refuel emergency vehicles | 0 | 0 | 0 | 0 | 0 | 0 | 31.05 | 0
5464 | 050-UA03361046_0013 | 03361046 | natural gas distribution | Energy | Liquid | Fuel and lubricants | Diesel | Diesel fuel DT - Summer - Euro 5 - VO | - | According to Euro-5 standards (DSTU 7688:2015) Cetane number not less than 51 Cetane index not less than 46. Winter diesel fuel is used at air temperatures above +5 °C, The amount is indicated for 3 months | - | - | tons | 93.15 | 31.05 | 31.05 | 31.05 | 0 | 0 | Emergency Stock | Low | 2022-05-01 | - | To refuel emergency vehicles | 0 | To refuel emergency vehicles | 0 | 0 | 0 | 0 | 0 | 0 | 93.15 | 0
5465 | 051-UA03346331_0010 | 03346331 | natural gas distribution | Energy | Liquid | Fuel and lubricants | Gasoline | Gasoline A-95 | - | According to Euro-5 standards Octane number not less than 95, The amount is indicated for 3 months | - | - | tons | 101.25 | 33.75 | 33.75 | 33.75 | 0 | 0 | Reconstruction | High | 2022-05-15 | - | To refuel emergency vehicles | Critical | To refuel emergency vehicles | 2 | 0 | 0 | 0 | 0 | 0 | 101.25 | 0
5466 | 051-UA03346331_0011 | 03346331 | natural gas distribution | Energy | Liquid | Fuel and lubricants | Gasoline | Gasoline A-92 | - | According to Euro-5 standards Octane number not less than 92, The amount is indicated for 3 months | - | - | tons | 101.25 | 33.75 | 33.75 | 33.75 | 0 | 0 | Reconstruction | High | 2022-05-15 | - | To refuel emergency vehicles | Critical | To refuel emergency vehicles | 2 | 0 | 0 | 0 | 0 | 0 | 101.25 | 0
5467 | 051-UA03346331_0012 | 03346331 | natural gas distribution | Energy | Liquid | Fuel and lubricants | Diesel | Diesel fuel DT - Winter - Euro 5 - VO | - | According to Euro-5 standards Cetane number not less than 49 Cetane index not less than 48 Winter diesel fuel is used at air temperatures from +5 °C to -20 °C | - | - | tons | 67.5 | 67.5 | 0 | 0 | 0 | 0 | Reconstruction | High | 2022-05-15 | - | To refuel emergency vehicles | 0 | To refuel emergency vehicles | 2 | 0 | 0 | 0 | 0 | 0 | 67.5 | 0
5468 | 051-UA03346331_0013 | 03346331 | natural gas distribution | Energy | Liquid | Fuel and lubricants | Diesel | Diesel fuel DT - Summer - Euro 5 - VO | - | According to Euro-5 standards (DSTU 7688:2015) Cetane number not less than 51 Cetane index not less than 46. Winter diesel fuel is used at air temperatures above +5 °C, The amount is indicated for 3 months | - | - | tons | 202.5 | 67.5 | 67.5 | 67.5 | 0 | 0 | Reconstruction | Low | 2022-05-01 | - | To refuel emergency vehicles | Critical | To refuel emergency vehicles | 2 | 0 | 0 | 0 | 0 | 0 | 202.5 | 0
5469 | 052-UA20578072_0010 | 20578072 | natural gas distribution | Energy | Liquid | Fuel and lubricants | Gasoline | Gasoline A-95 | - | According to Euro-5 standards Octane number not less than 95 | - | - | tons | 101.25 | 33.75 | 33.75 | 33.75 | 0 | 0 | Reconstruction | High | 2022-05-15 | - | To refuel emergency vehicles | Critical | To refuel emergency vehicles | 2 | 0 | 0 | 0 | 0 | 0 | 101.25 | 0
5470 | 052-UA20578072_0011 | 20578072 | natural gas distribution | Energy | Liquid | Fuel and lubricants | Gasoline | Gasoline A-92 | - | According to Euro-5 standards Octane number not less than 92, The amount is indicated for 3 months | - | - | tons | 101.25 | 33.75 | 33.75 | 33.75 | 0 | 0 | Reconstruction | High | 2022-05-15 | - | To refuel emergency vehicles | Critical | To refuel emergency vehicles | 2 | 0 | 0 | 0 | 0 | 0 | 101.25 | 0
5471 | 052-UA20578072_0012 | 20578072 | natural gas distribution | Energy | Liquid | Fuel and lubricants | Diesel | Diesel fuel DT - Winter - Euro 5 - VO | - | According to Euro-5 standards Cetane number not less than 49 Cetane index not less than 48 Winter diesel fuel is used at air temperatures from +5 °C to -20 °C, The amount is indicated for 3 months | - | - | tons | 67.35 | 67.35 | 0 | 0 | 0 | 0 | Reconstruction | High | 2022-05-15 | - | To refuel emergency vehicles | 0 | To refuel emergency vehicles | 2 | 0 | 0 | 0 | 0 | 0 | 67.35 | 0
5472 | 052-UA20578072_0013 | 20578072 | natural gas distribution | Energy | Liquid | Fuel and lubricants | Diesel | Diesel fuel DT - Summer - Euro 5 - VO | - | According to Euro-5 standards (DSTU 7688:2015) Cetane number not less than 51 Cetane index not less than 46. Winter diesel fuel is used at air temperatures above +5 °C, The amount is indicated for 3 months | - | - | tons | 202.05 | 67.35 | 67.35 | 67.35 | 0 | 0 | Reconstruction | Low | 2022-05-01 | - | To refuel emergency vehicles | Critical | To refuel emergency vehicles | 2 | 0 | 0 | 0 | 0 | 0 | 202.05 | 0
5473 | 053-UA03341397_0010 | 03341397 | natural gas distribution | Energy | Liquid | Fuel and lubricants | Gasoline | Gasoline A-95 | - | According to Euro-5 standards Octane number not less than 95, The amount is indicated for 3 months | - | - | tons | 32.4 | 10.8 | 10.8 | 10.8 | 0 | 0 | Emergency Stock | High | 2022-05-15 | - | To refuel emergency vehicles | Critical | To refuel emergency vehicles | 0 | 0 | 0 | 0 | 0 | 0 | 32.4 | 0
5474 | 053-UA03341397_0011 | 03341397 | natural gas distribution | Energy | Liquid | Fuel and lubricants | Gasoline | Gasoline A-92 | - | According to Euro-5 standards Octane number not less than 92, The amount is indicated for 3 months | - | - | tons | 32.4 | 10.8 | 10.8 | 10.8 | 0 | 0 | Emergency Stock | High | 2022-05-15 | - | To refuel emergency vehicles | Critical | To refuel emergency vehicles | 0 | 0 | 0 | 0 | 0 | 0 | 32.4 | 0
5475 | 053-UA03341397_0012 | 03341397 | natural gas distribution | Energy | Liquid | Fuel and lubricants | Diesel | Diesel fuel DT - Winter - Euro 5 - VO | - | According to Euro-5 standards Cetane number not less than 49 Cetane index not less than 48 Winter diesel fuel is used at air temperatures from +5 °C to -20 °C, The amount is indicated for 3 months | - | - | tons | 21.6 | 21.6 | 0 | 0 | 0 | 0 | Emergency Stock | High | 2022-05-15 | - | To refuel emergency vehicles | 0 | To refuel emergency vehicles | 0 | 0 | 0 | 0 | 0 | 0 | 21.6 | 0
5476 | 053-UA03341397_0013 | 03341397 | natural gas distribution | Energy | Liquid | Fuel and lubricants | Diesel | Diesel fuel DT - Summer - Euro 5 - VO | - | According to Euro-5 standards (DSTU 7688:2015) Cetane number not less than 51 Cetane index not less than 46. Winter diesel fuel is used at air temperatures above +5 °C, The amount is indicated for 3 months | - | - | tons | 64.8 | 21.6 | 21.6 | 21.6 | 0 | 0 | Emergency Stock | Low | 2022-05-01 | - | To refuel emergency vehicles | Critical | To refuel emergency vehicles | 0 | 0 | 0 | 0 | 0 | 0 | 64.8 | 0
5477 | 054-UA05524713_0010 | 05524713 | natural gas distribution | Energy | Liquid | Fuel and lubricants | Gasoline | Gasoline A-95 | - | According to Euro-5 standards Octane number not less than 95, The amount is indicated for 3 months | - | - | tons | 11.25 | 3.75 | 3.75 | 3.75 | 0 | 0 | Reconstruction | High | 2022-05-15 | - | To refuel emergency vehicles | Critical | To refuel emergency vehicles | 1 | 0 | 0 | 0 | 0 | 0 | 11.25 | 0
5478 | 054-UA05524713_0011 | 05524713 | natural gas distribution | Energy | Liquid | Fuel and lubricants | Gasoline | Gasoline A-92 | - | According to Euro-5 standards Octane number not less than 92, The amount is indicated for 3 months | - | - | tons | 11.25 | 3.75 | 3.75 | 3.75 | 0 | 0 | Reconstruction | High | 2022-05-15 | - | To refuel emergency vehicles | Critical | To refuel emergency vehicles | 1 | 0 | 0 | 0 | 0 | 0 | 11.25 | 0
5479 | 054-UA05524713_0012 | 05524713 | natural gas distribution | Energy | Liquid | Fuel and lubricants | Diesel | Diesel fuel DT - Winter - Euro 5 - VO | - | According to Euro-5 standards Cetane number not less than 49 Cetane index not less than 48 Winter diesel fuel is used at air temperatures from +5 °C to -20 °C, The amount is indicated for 3 months | - | - | tons | 7.5 | 7.5 | 0 | 0 | 0 | 0 | Reconstruction | High | 2022-05-15 | - | To refuel emergency vehicles | 0 | To refuel emergency vehicles | 1 | 0 | 0 | 0 | 0 | 0 | 7.5 | 0
5480 | 054-UA05524713_0013 | 05524713 | natural gas distribution | Energy | Liquid | Fuel and lubricants | Diesel | Diesel fuel DT - Summer - Euro 5 - VO | - | According to Euro-5 standards (DSTU 7688:2015) Cetane number not less than 51 Cetane index not less than 46. Winter diesel fuel is used at air temperatures above +5 °C, The amount is indicated for 3 months | - | - | tons | 22.5 | 7.5 | 7.5 | 7.5 | 0 | 0 | Reconstruction | Low | 2022-05-01 | - | To refuel emergency vehicles | Critical | To refuel emergency vehicles | 1 | 0 | 0 | 0 | 0 | 0 | 22.5 | 0
5481 | 055-UA05451150_0010 | 05451150 | distribution of natural, oil gas and gas (methane) from coal deposits and supply of natural gas, gas (methane) from coal deposits at a regulated tariff | Energy | Liquid | Fuel and lubricants | Gasoline | Gasoline A-95 | - | According to Euro-5 standards Octane number not less than 95, The amount is indicated for 3 months | - | - | tons | 90 | 30 | 30 | 30 | 0 | 0 | Reconstruction | High | 2022-05-15 | - | To refuel emergency vehicles | Critical | To refuel emergency vehicles | 2 | 0 | 0 | 0 | 0 | 0 | 90 | 0
5482 | 055-UA05451150_0011 | 05451150 | distribution of natural, oil gas and gas (methane) from coal deposits and supply of natural gas, gas (methane) from coal deposits at a regulated tariff | Energy | Liquid | Fuel and lubricants | Gasoline | Gasoline A-92 | - | According to Euro-5 standards Octane number not less than 92, The amount is indicated for 3 months | - | - | tons | 90 | 30 | 30 | 30 | 0 | 0 | Reconstruction | High | 2022-05-15 | - | To refuel emergency vehicles | Critical | To refuel emergency vehicles | 2 | 0 | 0 | 0 | 0 | 0 | 90 | 0
5483 | 055-UA05451150_0012 | 05451150 | distribution of natural, oil gas and gas (methane) from coal deposits and supply of natural gas, gas (methane) from coal deposits at a regulated tariff | Energy | Liquid | Fuel and lubricants | Diesel | Diesel fuel DT - Winter - Euro 5 - VO | - | According to Euro-5 standards Cetane number not less than 49 Cetane index not less than 48 Winter diesel fuel is used at air temperatures from +5 °C to -20 °C, The amount is indicated for 3 months | - | - | tons | 60 | 60 | 0 | 0 | 0 | 0 | Reconstruction | High | 2022-05-15 | - | To refuel emergency vehicles | 0 | To refuel emergency vehicles | 2 | 0 | 0 | 0 | 0 | 0 | 60 | 0
5484 | 055-UA05451150_0013 | 05451150 | distribution of natural, oil gas and gas (methane) from coal deposits and supply of natural gas, gas (methane) from coal deposits at a regulated tariff | Energy | Liquid | Fuel and lubricants | Diesel | Diesel fuel DT - Summer - Euro 5 - VO | - | According to Euro-5 standards (DSTU 7688:2015) Cetane number not less than 51 Cetane index not less than 46. Winter diesel fuel is used at air temperatures above +5 °C, The amount is indicated for 3 months | - | - | tons | 180 | 60 | 60 | 60 | 0 | 0 | Reconstruction | Low | 2022-05-01 | - | To refuel emergency vehicles | Critical | To refuel emergency vehicles | 2 | 0 | 0 | 0 | 0 | 0 | 180 | 0
5485 | 056-UA03349039_0010 | 03349039 | natural gas distribution | Energy | Liquid | Fuel and lubricants | Gasoline | Gasoline A-95 | - | According to Euro-5 standards Octane number not less than 95, The amount is indicated for 3 months | - | - | tons | 96.75 | 32.25 | 32.25 | 32.25 | 0 | 0 | Emergency Stock | High | 2022-05-15 | - | To refuel emergency vehicles | 0 | To refuel emergency vehicles | 0 | 0 | 0 | 0 | 0 | 0 | 96.75 | 0
5486 | 056-UA03349039_0011 | 03349039 | natural gas distribution | Energy | Liquid | Fuel and lubricants | Gasoline | Gasoline A-92 | - | According to Euro-5 standards Octane number not less than 92, The amount is indicated for 3 months | - | - | tons | 96.75 | 32.25 | 32.25 | 32.25 | 0 | 0 | Emergency Stock | High | 2022-05-15 | - | To refuel emergency vehicles | 0 | To refuel emergency vehicles | 0 | 0 | 0 | 0 | 0 | 0 | 96.75 | 0
5487 | 056-UA03349039_0012 | 03349039 | natural gas distribution | Energy | Liquid | Fuel and lubricants | Diesel | Diesel fuel DT - Winter - Euro 5 - VO | - | According to Euro-5 standards Cetane number not less than 49 Cetane index not less than 48 Winter diesel fuel is used at air temperatures from +5 °C to -20 °C, The amount is indicated for 3 months | - | - | tons | 64.5 | 64.5 | 0 | 0 | 0 | 0 | Emergency Stock | High | 2022-05-15 | - | To refuel emergency vehicles | 0 | To refuel emergency vehicles | 0 | 0 | 0 | 0 | 0 | 0 | 64.5 | 0
5488 | 056-UA03349039_0013 | 03349039 | natural gas distribution | Energy | Liquid | Fuel and lubricants | Diesel | Diesel fuel DT - Summer - Euro 5 - VO | - | According to Euro-5 standards (DSTU 7688:2015) Cetane number not less than 51 Cetane index not less than 46. Winter diesel fuel is used at air temperatures above +5 °C, The amount is indicated for 3 months | - | - | tons | 193.5 | 64.5 | 64.5 | 64.5 | 0 | 0 | Emergency Stock | Low | 2022-05-01 | - | To refuel emergency vehicles | 0 | To refuel emergency vehicles | 0 | 0 | 0 | 0 | 0 | 0 | 193.5 | 0
5489 | 057-UA05410263_0010 | 05410263 | natural gas distribution | Energy | Liquid | Fuel and lubricants | Gasoline | Gasoline A-95 | - | According to Euro-5 standards Octane number not less than 95 | - | - | tons | 39.15 | 13.05 | 13.05 | 13.05 | 0 | 0 | Reconstruction | High | 2022-05-15 | - | To refuel emergency vehicles | Critical | To refuel emergency vehicles | 2 | 0 | 0 | 0 | 0 | 0 | 39.15 | 0
5490 | 057-UA05410263_0011 | 05410263 | natural gas distribution | Energy | Liquid | Fuel and lubricants | Gasoline | Gasoline A-92 | - | According to Euro-5 standards Octane number not less than 92, The amount is indicated for 3 months | - | - | tons | 39.15 | 13.05 | 13.05 | 13.05 | 0 | 0 | Reconstruction | High | 2022-05-15 | - | To refuel emergency vehicles | Critical | To refuel emergency vehicles | 2 | 0 | 0 | 0 | 0 | 0 | 39.15 | 0
5491 | 057-UA05410263_0012 | 05410263 | natural gas distribution | Energy | Liquid | Fuel and lubricants | Diesel | Diesel fuel DT - Winter - Euro 5 - VO | - | According to Euro-5 standards Cetane number not less than 49 Cetane index not less than 48 Winter diesel fuel is used at air temperatures from +5 °C to -20 °C | - | - | tons | 26.25 | 26.25 | 0 | 0 | 0 | 0 | Reconstruction | High | 2022-05-15 | - | To refuel emergency vehicles | 0 | To refuel emergency vehicles | 2 | 0 | 0 | 0 | 0 | 0 | 26.25 | 0
5492 | 057-UA05410263_0013 | 05410263 | natural gas distribution | Energy | Liquid | Fuel and lubricants | Diesel | Diesel fuel DT - Summer - Euro 5 - VO | - | According to Euro-5 standards (DSTU 7688:2015) Cetane number not less than 51 Cetane index not less than 46. Winter diesel fuel is used at air temperatures above +5 °C, The amount is indicated for 3 months | - | - | tons | 78.75 | 26.25 | 26.25 | 26.25 | 0 | 0 | Reconstruction | Low | 2022-05-01 | - | To refuel emergency vehicles | Critical | To refuel emergency vehicles | 2 | 0 | 0 | 0 | 0 | 0 | 78.75 | 0
5493 | 058-UA03351208_0005 | 03351208 | natural gas distribution | Energy | Liquid | Fuel and lubricants | Gasoline | Gasoline A-95 | - | According to Euro-5 standards Octane number not less than 95, The amount is indicated for 3 months | - | - | tons | 15 | 5 | 5 | 5 | 0 | 0 | Emergency Stock | High | 2022-05-31 | - | To refuel emergency vehicles | Critical | To refuel emergency vehicles | 1 | 0 | 0 | 0 | 0 | 0 | 15 | 0
5494 | 058-UA03351208_0006 | 03351208 | natural gas distribution | Energy | Liquid | Fuel and lubricants | Gasoline | Gasoline A-92 | - | According to Euro-5 standards Octane number not less than 92 | - | - | tons | 5 | 2 | 2 | 1 | 0 | 0 | Emergency Stock | High | 2022-05-31 | - | To refuel emergency vehicles | Critical | To refuel emergency vehicles | 1 | 0 | 0 | 0 | 0 | 0 | 5 | 0
5495 | 058-UA03351208_0007 | 03351208 | natural gas distribution | Energy | Liquid | Fuel and lubricants | LPG | Propane gas | Gas (LPG) | The amount is indicated for 3 months | - | - | tons | 20 | 7 | 7 | 6 | 0 | 0 | Emergency Stock | High | 2022-05-31 | - | To refuel emergency vehicles | Critical | To refuel emergency vehicles | 1 | 0 | 0 | 0 | 0 | 0 | 20 | 0
5496 | 058-UA03351208_0008 | 03351208 | natural gas distribution | Energy | Liquid | Fuel and lubricants | Diesel | Diesel fuel DT - Summer - Euro 5 - VO | - | The amount is indicated for 3 months | - | - | tons | 16 | 6 | 5 | 5 | 0 | 0 | Emergency Stock | High | 2022-05-31 | - | To refuel emergency vehicles | Critical | To refuel emergency vehicles | 1 | 0 | 0 | 0 | 0 | 0 | 16 | 0
5497 | 059-UA03351912_0010 | 03351912 | natural gas distribution | Energy | Liquid | Fuel and lubricants | Gasoline | Gasoline A-95 | - | According to Euro-5 standards Octane number not less than 95, The amount is indicated for 3 months | - | - | tons | 50.85 | 16.95 | 16.95 | 16.95 | 0 | 0 | Emergency Stock | High | 2022-05-15 | - | To refuel emergency vehicles | Critical | To refuel emergency vehicles | 0 | 0 | 0 | 0 | 0 | 0 | 50.85 | 0
5498 | 059-UA03351912_0011 | 03351912 | natural gas distribution | Energy | Liquid | Fuel and lubricants | Gasoline | Gasoline A-92 | - | According to Euro-5 standards Octane number not less than 92, The amount is indicated for 3 months | - | - | tons | 50.85 | 16.95 | 16.95 | 16.95 | 0 | 0 | Emergency Stock | High | 2022-05-15 | - | To refuel emergency vehicles | Critical | To refuel emergency vehicles | 0 | 0 | 0 | 0 | 0 | 0 | 50.85 | 0
5499 | 059-UA03351912_0012 | 03351912 | natural gas distribution | Energy | Liquid | Fuel and lubricants | Diesel | Diesel fuel DT - Winter - Euro 5 - VO | - | According to Euro-5 standards Cetane number not less than 49 Cetane index not less than 48 Winter diesel fuel is used at air temperatures from +5 °C to -20 °C, The amount is indicated for 3 months | - | - | tons | 33.75 | 33.75 | 0 | 0 | 0 | 0 | Emergency Stock | High | 2022-05-15 | - | To refuel emergency vehicles | 0 | To refuel emergency vehicles | 0 | 0 | 0 | 0 | 0 | 0 | 33.75 | 0
5500 | 059-UA03351912_0013 | 03351912 | natural gas distribution | Energy | Liquid | Fuel and lubricants | Diesel | Diesel fuel DT - Summer - Euro 5 - VO | - | According to Euro-5 standards (DSTU 7688:2015) Cetane number not less than 51 Cetane index not less than 46. Winter diesel fuel is used at air temperatures above +5 °C, The amount is indicated for 3 months | - | - | tons | 101.25 | 33.75 | 33.75 | 33.75 | 0 | 0 | Emergency Stock | Low | 2022-05-01 | - | To refuel emergency vehicles | Critical | To refuel emergency vehicles | 0 | 0 | 0 | 0 | 0 | 0 | 101.25 | 0
5501 | 060-UA03366701_0010 | 03366701 | natural gas distribution | Energy | Liquid | Fuel and lubricants | Gasoline | Gasoline A-95 | - | According to Euro-5 standards Octane number not less than 95, The amount is indicated for 3 months | - | - | tons | 29.7 | 9.9 | 9.9 | 9.9 | 0 | 0 | Emergency Stock | High | 2022-05-15 | - | To refuel emergency vehicles | 0 | To refuel emergency vehicles | 0 | 0 | 0 | 0 | 0 | 0 | 29.7 | 0
5502 | 060-UA03366701_0011 | 03366701 | natural gas distribution | Energy | Liquid | Fuel and lubricants | Gasoline | Gasoline A-92 | - | According to Euro-5 standards Octane number not less than 92, The amount is indicated for 3 months | - | - | tons | 29.7 | 9.9 | 9.9 | 9.9 | 0 | 0 | Emergency Stock | High | 2022-05-15 | - | To refuel emergency vehicles | 0 | To refuel emergency vehicles | 0 | 0 | 0 | 0 | 0 | 0 | 29.7 | 0
5503 | 060-UA03366701_0012 | 03366701 | natural gas distribution | Energy | Liquid | Fuel and lubricants | Diesel | Diesel fuel DT - Winter - Euro 5 - VO | - | According to Euro-5 standards Cetane number not less than 49 Cetane index not less than 48 Winter diesel fuel is used at air temperatures from +5 °C to -20 °C, The amount is indicated for 3 months | - | - | tons | 19.95 | 19.95 | 0 | 0 | 0 | 0 | Emergency Stock | High | 2022-05-15 | - | To refuel emergency vehicles | 0 | To refuel emergency vehicles | 0 | 0 | 0 | 0 | 0 | 0 | 19.95 | 0
5504 | 060-UA03366701_0013 | 03366701 | natural gas distribution | Energy | Liquid | Fuel and lubricants | Diesel | Diesel fuel DT - Summer - Euro 5 - VO | - | According to Euro-5 standards (DSTU 7688:2015) Cetane number not less than 51 Cetane index not less than 46. Winter diesel fuel is used at air temperatures above +5 °C, The amount is indicated for 3 months | - | - | tons | 59.85 | 19.95 | 19.95 | 19.95 | 0 | 0 | Emergency Stock | Low | 2022-05-01 | - | To refuel emergency vehicles | 0 | To refuel emergency vehicles | 0 | 0 | 0 | 0 | 0 | 0 | 59.85 | 0
5505 | 061-UA03352432_0011 | 03352432 | natural gas distribution | Energy | Liquid | Fuel and lubricants | Gasoline | Gasoline A-95 | - | According to Euro-5 standards Octane number not less than 95, The amount is indicated for 3 months | - | - | tons | 43.65 | 14.55 | 14.55 | 14.55 | 0 | 0 | Reconstruction | High | 2022-05-15 | - | To refuel emergency vehicles | Critical | To refuel emergency vehicles | 2 | 0 | 0 | 0 | 0 | 0 | 43.65 | 0
5506 | 061-UA03352432_0012 | 03352432 | natural gas distribution | Energy | Liquid | Fuel and lubricants | Gasoline | Gasoline A-92 | - | According to Euro-5 standards Octane number not less than 92, The amount is indicated for 3 months | - | - | tons | 43.65 | 14.55 | 14.55 | 14.55 | 0 | 0 | Reconstruction | High | 2022-05-15 | - | To refuel emergency vehicles | Critical | To refuel emergency vehicles | 2 | 0 | 0 | 0 | 0 | 0 | 43.65 | 0
5507 | 061-UA03352432_0013 | 03352432 | natural gas distribution | Energy | Liquid | Fuel and lubricants | Diesel | Diesel fuel DT - Winter - Euro 5 - VO | - | According to Euro-5 standards Cetane number not less than 49 Cetane index not less than 48 Winter diesel fuel is used at air temperatures from +5 °C to -20 °C, The amount is indicated for 3 months | - | - | tons | 28.95 | 28.95 | 0 | 0 | 0 | 0 | Reconstruction | High | 2022-05-15 | - | To refuel emergency vehicles | 0 | To refuel emergency vehicles | 2 | 0 | 0 | 0 | 0 | 0 | 28.95 | 0
5508 | 061-UA03352432_0014 | 03352432 | natural gas distribution | Energy | Liquid | Fuel and lubricants | Diesel | Diesel fuel DT - Summer - Euro 5 - VO | - | According to Euro-5 standards (DSTU 7688:2015) Cetane number not less than 51 Cetane index not less than 46. Winter diesel fuel is used at air temperatures above +5 °C, The amount is indicated for 3 months | - | - | tons | 86.85 | 28.95 | 28.95 | 28.95 | 0 | 0 | Reconstruction | Low | 2022-05-01 | - | To refuel emergency vehicles | Critical | To refuel emergency vehicles | 2 | 0 | 0 | 0 | 0 | 0 | 86.85 | 0
5509 | 062-UA20538865_0010 | 20538865 | natural gas distribution | Energy | Liquid | Fuel and lubricants | Gasoline | Gasoline A-95 | - | According to Euro-5 standards Octane number not less than 95, The amount is indicated for 3 months | - | - | tons | 2.25 | 0.75 | 0.75 | 0.75 | 0 | 0 | Emergency Stock | High | 2022-05-15 | - | To refuel emergency vehicles | 0 | To refuel emergency vehicles | 0 | 0 | 0 | 0 | 0 | 0 | 2.25 | 0
5510 | 062-UA20538865_0011 | 20538865 | natural gas distribution | Energy | Liquid | Fuel and lubricants | Gasoline | Gasoline A-92 | - | According to Euro-5 standards Octane number not less than 92, The amount is indicated for 3 months | - | - | tons | 2.25 | 0.75 | 0.75 | 0.75 | 0 | 0 | Emergency Stock | High | 2022-05-15 | - | To refuel emergency vehicles | 0 | To refuel emergency vehicles | 0 | 0 | 0 | 0 | 0 | 0 | 2.25 | 0
5511 | 062-UA20538865_0012 | 20538865 | natural gas distribution | Energy | Liquid | Fuel and lubricants | Diesel | Diesel fuel DT - Winter - Euro 5 - VO | - | According to Euro-5 standards Cetane number not less than 49 Cetane index not less than 48 Winter diesel fuel is used at air temperatures from +5 °C to -20 °C, The amount is indicated for 3 months | - | - | tons | 1.35 | 1.35 | 0 | 0 | 0 | 0 | Emergency Stock | High | 2022-05-15 | - | To refuel emergency vehicles | 0 | To refuel emergency vehicles | 0 | 0 | 0 | 0 | 0 | 0 | 1.35 | 0
5512 | 062-UA20538865_0013 | 20538865 | natural gas distribution | Energy | Liquid | Fuel and lubricants | Diesel | Diesel fuel DT - Summer - Euro 5 - VO | - | According to Euro-5 standards (DSTU 7688:2015) Cetane number not less than 51 Cetane index not less than 46. Winter diesel fuel is used at air temperatures above +5 °C, The amount is indicated for 3 months | - | - | tons | 4.05 | 1.35 | 1.35 | 1.35 | 0 | 0 | Emergency Stock | Low | 2022-05-01 | - | To refuel emergency vehicles | 0 | To refuel emergency vehicles | 0 | 0 | 0 | 0 | 0 | 0 | 4.05 | 0
5513 | 063-UA30019801_0012 | 30019801 | storage of natural gas, gas (methane) from coal deposits | Energy | Liquid | Fuel and lubricants | Gasoline | Gasoline A-92 | - | The amount is indicated for 1 month | - | - | tons | 25 | 25 | 0 | 0 | 0 | 0 | Reconstruction | Highest | 2022-05-15 | - | Ensuring uninterrupted operation of vehicles | Critical | unable to purchase on their own | 1 | 0 | 0 | 0 | 0 | 0 | 25 | 0
5514 | 063-UA30019801_0013 | 30019801 | storage of natural gas, gas (methane) from coal deposits | Energy | Liquid | Fuel and lubricants | Gasoline | Gasoline A-95 | - | The amount is indicated for 1 month | - | - | tons | 25 | 25 | 0 | 0 | 0 | 0 | Reconstruction | Highest | 2022-05-15 | - | Ensuring uninterrupted operation of vehicles | Critical | unable to purchase on their own | 1 | 0 | 0 | 0 | 0 | 0 | 25 | 0
5515 | 063-UA30019801_0014 | 30019801 | storage of natural gas, gas (methane) from coal deposits | Energy | Liquid | Fuel and lubricants | Diesel | Diesel fuel DT - Summer - Euro 5 - VO | - | The amount is indicated for 1 month | - | - | tons | 25 | 25 | 0 | 0 | 0 | 0 | Reconstruction | Highest | 2022-05-15 | - | Ensuring uninterrupted operation of vehicles | Critical | unable to purchase on their own | 1 | 0 | 0 | 0 | 0 | 0 | 25 | 0
5516 | 064-UA03359500_0010 | 03359500 | natural gas distribution | Energy | Liquid | Fuel and lubricants | Gasoline | Gasoline A-95 | - | According to Euro-5 standards Octane number not less than 95, The amount is indicated for 3 months | - | - | tons | 50.4 | 16.8 | 16.8 | 16.8 | 0 | 0 | Reconstruction | High | 2022-05-15 | - | To refuel emergency vehicles | Critical | To refuel emergency vehicles | 2 | 0 | 0 | 0 | 0 | 0 | 50.4 | 0
5517 | 064-UA03359500_0011 | 03359500 | natural gas distribution | Energy | Liquid | Fuel and lubricants | Gasoline | Gasoline A-92 | - | According to Euro-5 standards Octane number not less than 92, The amount is indicated for 3 months | - | - | tons | 50.4 | 16.8 | 16.8 | 16.8 | 0 | 0 | Reconstruction | High | 2022-05-15 | - | To refuel emergency vehicles | Critical | To refuel emergency vehicles | 2 | 0 | 0 | 0 | 0 | 0 | 50.4 | 0
5518 | 064-UA03359500_0012 | 03359500 | natural gas distribution | Energy | Liquid | Fuel and lubricants | Diesel | Diesel fuel DT - Winter - Euro 5 - VO | - | According to Euro-5 standards Cetane number not less than 49 Cetane index not less than 48 Winter diesel fuel is used at air temperatures from +5 °C to -20 °C, The amount is indicated for 3 months | - | - | tons | 33.6 | 33.6 | 0 | 0 | 0 | 0 | Reconstruction | High | 2022-05-15 | - | To refuel emergency vehicles | 0 | To refuel emergency vehicles | 2 | 0 | 0 | 0 | 0 | 0 | 33.6 | 0
5519 | 064-UA03359500_0013 | 03359500 | natural gas distribution | Energy | Liquid | Fuel and lubricants | Diesel | Diesel fuel DT - Summer - Euro 5 - VO | - | According to Euro-5 standards (DSTU 7688:2015) Cetane number not less than 51 Cetane index not less than 46. Winter diesel fuel is used at air temperatures above +5 °C, The amount is indicated for 3 months | - | - | tons | 100.8 | 33.6 | 33.6 | 33.6 | 0 | 0 | Reconstruction | Low | 2022-05-01 | - | To refuel emergency vehicles | Critical | To refuel emergency vehicles | 2 | 0 | 0 | 0 | 0 | 0 | 100.8 | 0
5520 | 065-UA03359552_0010 | 03359552 | natural gas distribution | Energy | Liquid | Fuel and lubricants | Gasoline | Gasoline A-95 | - | According to Euro-5 standards Octane number not less than 95, The amount is indicated for 3 months | - | - | tons | 57.6 | 19.2 | 19.2 | 19.2 | 0 | 0 | Reconstruction | High | 2022-05-15 | - | To refuel emergency vehicles | Critical | To refuel emergency vehicles | 2 | 0 | 0 | 0 | 0 | 0 | 57.6 | 0
5521 | 065-UA03359552_0011 | 03359552 | natural gas distribution | Energy | Liquid | Fuel and lubricants | Gasoline | Gasoline A-92 | - | According to Euro-5 standards Octane number not less than 92, The amount is indicated for 3 months | - | - | tons | 57.6 | 19.2 | 19.2 | 19.2 | 0 | 0 | Reconstruction | High | 2022-05-15 | - | To refuel emergency vehicles | Critical | To refuel emergency vehicles | 2 | 0 | 0 | 0 | 0 | 0 | 57.6 | 0
5522 | 065-UA03359552_0012 | 03359552 | natural gas distribution | Energy | Liquid | Fuel and lubricants | Diesel | Diesel fuel DT - Winter - Euro 5 - VO | - | According to Euro-5 standards Cetane number not less than 49 Cetane index not less than 48 Winter diesel fuel is used at air temperatures from +5 °C to -20 °C, The amount is indicated for 3 months | - | - | tons | 38.55 | 38.55 | 0 | 0 | 0 | 0 | Reconstruction | High | 2022-05-15 | - | To refuel emergency vehicles | 0 | To refuel emergency vehicles | 2 | 0 | 0 | 0 | 0 | 0 | 38.55 | 0
5523 | 065-UA03359552_0013 | 03359552 | natural gas distribution | Energy | Liquid | Fuel and lubricants | Diesel | Diesel fuel DT - Summer - Euro 5 - VO | - | According to Euro-5 standards (DSTU 7688:2015) Cetane number not less than 51 Cetane index not less than 46. Winter diesel fuel is used at air temperatures above +5 °C, The amount is indicated for 3 months | - | - | tons | 115.65 | 38.55 | 38.55 | 38.55 | 0 | 0 | Reconstruction | Low | 2022-05-01 | - | To refuel emergency vehicles | Critical | To refuel emergency vehicles | 2 | 0 | 0 | 0 | 0 | 0 | 115.65 | 0
5524 | 066-UA03355353_0010 | 03355353 | natural gas distribution | Energy | Liquid | Fuel and lubricants | Gasoline | Gasoline A-95 | - | According to Euro-5 standards Octane number not less than 95, The amount is indicated for 3 months | - | - | tons | 28.35 | 9.45 | 9.45 | 9.45 | 0 | 0 | Reconstruction | High | 2022-05-15 | - | To refuel emergency vehicles | Critical | To refuel emergency vehicles | 2 | 0 | 0 | 0 | 0 | 0 | 28.35 | 0
5525 | 066-UA03355353_0011 | 03355353 | natural gas distribution | Energy | Liquid | Fuel and lubricants | Gasoline | Gasoline A-92 | - | According to Euro-5 standards Octane number not less than 92, The amount is indicated for 3 months | - | - | tons | 28.35 | 9.45 | 9.45 | 9.45 | 0 | 0 | Reconstruction | High | 2022-05-15 | - | To refuel emergency vehicles | Critical | To refuel emergency vehicles | 2 | 0 | 0 | 0 | 0 | 0 | 28.35 | 0
5526 | 066-UA03355353_0012 | 03355353 | natural gas distribution | Energy | Liquid | Fuel and lubricants | Diesel | Diesel fuel DT - Winter - Euro 5 - VO | - | According to Euro-5 standards Cetane number not less than 49 Cetane index not less than 48 Winter diesel fuel is used at air temperatures from +5 °C to -20 °C, The amount is indicated for 3 months | - | - | tons | 18.75 | 18.75 | 0 | 0 | 0 | 0 | Reconstruction | High | 2022-05-15 | - | To refuel emergency vehicles | 0 | To refuel emergency vehicles | 2 | 0 | 0 | 0 | 0 | 0 | 18.75 | 0
5527 | 066-UA03355353_0013 | 03355353 | natural gas distribution | Energy | Liquid | Fuel and lubricants | Diesel | Diesel fuel DT - Summer - Euro 5 - VO | - | According to Euro-5 standards (DSTU 7688:2015) Cetane number not less than 51 Cetane index not less than 46. Winter diesel fuel is used at air temperatures above +5 °C, The amount is indicated for 3 months | - | - | tons | 56.25 | 18.75 | 18.75 | 18.75 | 0 | 0 | Reconstruction | Low | 2022-05-01 | - | To refuel emergency vehicles | Critical | To refuel emergency vehicles | 2 | 0 | 0 | 0 | 0 | 0 | 56.25 | 0
5528 | 067-UA05395598_0010 | 05395598 | natural gas distribution | Energy | Liquid | Fuel and lubricants | Gasoline | Gasoline A-95 | - | According to Euro-5 standards Octane number not less than 95, The amount is indicated for 3 months | - | - | tons | 46.8 | 15.6 | 15.6 | 15.6 | 0 | 0 | Emergency Stock | High | 2022-05-15 | - | To refuel emergency vehicles | 0 | To refuel emergency vehicles | 0 | 0 | 0 | 0 | 0 | 0 | 46.8 | 0
5529 | 067-UA05395598_0011 | 05395598 | natural gas distribution | Energy | Liquid | Fuel and lubricants | Gasoline | Gasoline A-92 | - | According to Euro-5 standards Octane number not less than 92, The amount is indicated for 3 months | - | - | tons | 46.8 | 15.6 | 15.6 | 15.6 | 0 | 0 | Emergency Stock | High | 2022-05-15 | - | To refuel emergency vehicles | 0 | To refuel emergency vehicles | 0 | 0 | 0 | 0 | 0 | 0 | 46.8 | 0
5530 | 067-UA05395598_0012 | 05395598 | natural gas distribution | Energy | Liquid | Fuel and lubricants | Diesel | Diesel fuel DT - Winter - Euro 5 - VO | - | According to Euro-5 standards Cetane number not less than 49 Cetane index not less than 48 Winter diesel fuel is used at air temperatures from +5 °C to -20 °C, The amount is indicated for 3 months | - | - | tons | 31.05 | 31.05 | 0 | 0 | 0 | 0 | Emergency Stock | High | 2022-05-15 | - | To refuel emergency vehicles | 0 | To refuel emergency vehicles | 0 | 0 | 0 | 0 | 0 | 0 | 31.05 | 0
5531 | 067-UA05395598_0013 | 05395598 | natural gas distribution | Energy | Liquid | Fuel and lubricants | Diesel | Diesel fuel DT - Summer - Euro 5 - VO | - | According to Euro-5 standards (DSTU 7688:2015) Cetane number not less than 51 Cetane index not less than 46. Winter diesel fuel is used at air temperatures above +5 °C, The amount is indicated for 3 months | - | - | tons | 93.15 | 31.05 | 31.05 | 31.05 | 0 | 0 | Emergency Stock | Low | 2022-05-01 | - | To refuel emergency vehicles | 0 | To refuel emergency vehicles | 0 | 0 | 0 | 0 | 0 | 0 | 93.15 | 0
5532 | 068-UA03361402_0010 | 03361402 | natural gas distribution | Energy | Liquid | Fuel and lubricants | Gasoline | Gasoline A-95 | - | According to Euro-5 standards Octane number not less than 95, The amount is indicated for 3 months | - | - | tons | 45 | 15 | 15 | 15 | 0 | 0 | Emergency Stock | High | 2022-05-15 | - | To refuel emergency vehicles | 0 | To refuel emergency vehicles | 0 | 0 | 0 | 0 | 0 | 0 | 45 | 0
5533 | 068-UA03361402_0011 | 03361402 | natural gas distribution | Energy | Liquid | Fuel and lubricants | Gasoline | Gasoline A-92 | - | According to Euro-5 standards Octane number not less than 92, The amount is indicated for 3 months | - | - | tons | 45 | 15 | 15 | 15 | 0 | 0 | Emergency Stock | High | 2022-05-15 | - | To refuel emergency vehicles | 0 | To refuel emergency vehicles | 0 | 0 | 0 | 0 | 0 | 0 | 45 | 0
5534 | 068-UA03361402_0012 | 03361402 | natural gas distribution | Energy | Liquid | Fuel and lubricants | Diesel | Diesel fuel DT - Winter - Euro 5 - VO | - | According to Euro-5 standards Cetane number not less than 49 Cetane index not less than 48 Winter diesel fuel is used at air temperatures from +5 °C to -20 °C, The amount is indicated for 3 months | - | - | tons | 30 | 10 | 10 | 10 | 0 | 0 | Emergency Stock | High | 2022-05-15 | - | To refuel emergency vehicles | 0 | To refuel emergency vehicles | 0 | 0 | 0 | 0 | 0 | 0 | 30 | 0
5535 | 068-UA03361402_0013 | 03361402 | natural gas distribution | Energy | Liquid | Fuel and lubricants | Diesel | Diesel fuel DT - Summer - Euro 5 - VO | - | According to Euro-5 standards (DSTU 7688:2015) Cetane number not less than 51 Cetane index not less than 46. Winter diesel fuel is used at air temperatures above +5 °C, The amount is indicated for 3 months | - | - | tons | 90 | 30 | 30 | 30 | 0 | 0 | Emergency Stock | Low | 2022-05-01 | - | To refuel emergency vehicles | 0 | To refuel emergency vehicles | 0 | 0 | 0 | 0 | 0 | 0 | 90 | 0
5536 | 069-UA03336166_0010 | 03336166 | natural gas distribution | Energy | Liquid | Fuel and lubricants | Gasoline | Gasoline A-95 | - | According to Euro-5 standards Octane number not less than 95, The amount is indicated for 3 months | - | - | tons | 26.55 | 8.85 | 8.85 | 8.85 | 0 | 0 | Emergency Stock | High | 2022-05-15 | - | To refuel emergency vehicles | 0 | To refuel emergency vehicles | 0 | 0 | 0 | 0 | 0 | 0 | 26.55 | 0
5537 | 069-UA03336166_0011 | 03336166 | natural gas distribution | Energy | Liquid | Fuel and lubricants | Gasoline | Gasoline A-92 | - | According to Euro-5 standards Octane number not less than 92, The amount is indicated for 3 months | - | - | tons | 26.55 | 8.85 | 8.85 | 8.85 | 0 | 0 | Emergency Stock | High | 2022-05-15 | - | To refuel emergency vehicles | 0 | To refuel emergency vehicles | 0 | 0 | 0 | 0 | 0 | 0 | 26.55 | 0
5538 | 069-UA03336166_0012 | 03336166 | natural gas distribution | Energy | Liquid | Fuel and lubricants | Diesel | Diesel fuel DT - Winter - Euro 5 - VO | - | According to Euro-5 standards Cetane number not less than 49 Cetane index not less than 48 Winter diesel fuel is used at air temperatures from +5 °C to -20 °C, The amount is indicated for 3 months | - | - | tons | 17.55 | 17.55 | 0 | 0 | 0 | 0 | Emergency Stock | High | 2022-05-15 | - | To refuel emergency vehicles | 0 | To refuel emergency vehicles | 0 | 0 | 0 | 0 | 0 | 0 | 17.55 | 0
5539 | 069-UA03336166_0013 | 03336166 | natural gas distribution | Energy | Liquid | Fuel and lubricants | Diesel | Diesel fuel DT - Summer - Euro 5 - VO | - | According to Euro-5 standards (DSTU 7688:2015) Cetane number not less than 51 Cetane index not less than 46. Winter diesel fuel is used at air temperatures above +5 °C, The amount is indicated for 3 months | - | - | tons | 52.65 | 17.55 | 17.55 | 17.55 | 0 | 0 | Emergency Stock | Low | 2022-05-01 | - | To refuel emergency vehicles | 0 | To refuel emergency vehicles | 0 | 0 | 0 | 0 | 0 | 0 | 52.65 | 0
5540 | 070-UA03358104_0010 | 03358104 | natural gas distribution | Energy | Liquid | Fuel and lubricants | Gasoline | Gasoline A-95 | - | According to Euro-5 standards Octane number not less than 95, The amount is indicated for 3 months | - | - | tons | 40.05 | 13.35 | 13.35 | 13.35 | 0 | 0 | Reconstruction | High | 2022-05-15 | - | To refuel emergency vehicles | Critical | To refuel emergency vehicles | 2 | 0 | 0 | 0 | 0 | 0 | 40.05 | 0
5541 | 070-UA03358104_0011 | 03358104 | natural gas distribution | Energy | Liquid | Fuel and lubricants | Gasoline | Gasoline A-92 | - | According to Euro-5 standards Octane number not less than 92, The amount is indicated for 3 months | - | - | tons | 40.05 | 13.35 | 13.35 | 13.35 | 0 | 0 | Reconstruction | High | 2022-05-15 | - | To refuel emergency vehicles | Critical | To refuel emergency vehicles | 2 | 0 | 0 | 0 | 0 | 0 | 40.05 | 0
5542 | 070-UA03358104_0012 | 03358104 | natural gas distribution | Energy | Liquid | Fuel and lubricants | Diesel | Diesel fuel DT - Winter - Euro 5 - VO | - | According to Euro-5 standards Cetane number not less than 49 Cetane index not less than 48 Winter diesel fuel is used at air temperatures from +5 °C to -20 °C, The amount is indicated for 3 months | - | - | tons | 26.85 | 26.85 | 0 | 0 | 0 | 0 | Reconstruction | High | 2022-05-15 | - | To refuel emergency vehicles | Critical | To refuel emergency vehicles | 2 | 0 | 0 | 0 | 0 | 0 | 26.85 | 0
5543 | 070-UA03358104_0013 | 03358104 | natural gas distribution | Energy | Liquid | Fuel and lubricants | Diesel | Diesel fuel DT - Summer - Euro 5 - VO | - | According to Euro-5 standards (DSTU 7688:2015) Cetane number not less than 51 Cetane index not less than 46. Winter diesel fuel is used at air temperatures above +5 °C, The amount is indicated for 3 months | - | - | tons | 80.55 | 26.85 | 26.85 | 26.85 | 0 | 0 | Reconstruction | Low | 2022-05-01 | - | To refuel emergency vehicles | 0 | To refuel emergency vehicles | 2 | 0 | 0 | 0 | 0 | 0 | 80.55 | 0
5544 | 071-UA03365222_0011 | 03365222 | natural gas distribution | Energy | Liquid | Fuel and lubricants | Gasoline | Gasoline A-95 | - | According to Euro-5 standards Octane number not less than 95, The amount is indicated for 3 months | - | - | tons | 28.35 | 9.45 | 9.45 | 9.45 | 0 | 0 | Emergency Stock | High | 2022-05-15 | - | To refuel emergency vehicles | Critical | To refuel emergency vehicles | 0 | 0 | 0 | 0 | 0 | 0 | 28.35 | 0
5545 | 071-UA03365222_0012 | 03365222 | natural gas distribution | Energy | Liquid | Fuel and lubricants | Gasoline | Gasoline A-92 | - | According to Euro-5 standards Octane number not less than 92, The amount is indicated for 3 months | - | - | tons | 28.35 | 9.45 | 9.45 | 9.45 | 0 | 0 | Emergency Stock | High | 2022-05-15 | - | To refuel emergency vehicles | Critical | To refuel emergency vehicles | 0 | 0 | 0 | 0 | 0 | 0 | 28.35 | 0
5546 | 071-UA03365222_0013 | 03365222 | natural gas distribution | Energy | Liquid | Fuel and lubricants | Diesel | Diesel fuel DT - Winter - Euro 5 - VO | - | According to Euro-5 standards Cetane number not less than 49 Cetane index not less than 48 Winter diesel fuel is used at air temperatures from +5 °C to -20 °C, The amount is indicated for 3 months | - | - | tons | 18.9 | 18.9 | 0 | 0 | 0 | 0 | Emergency Stock | High | 2022-05-15 | - | To refuel emergency vehicles | 0 | To refuel emergency vehicles | 0 | 0 | 0 | 0 | 0 | 0 | 18.9 | 0
5547 | 071-UA03365222_0014 | 03365222 | natural gas distribution | Energy | Liquid | Fuel and lubricants | Diesel | Diesel fuel DT - Summer - Euro 5 - VO | - | According to Euro-5 standards (DSTU 7688:2015) Cetane number not less than 51 Cetane index not less than 46. Winter diesel fuel is used at air temperatures above +5 °C, The amount is indicated for 3 months | - | - | tons | 56.7 | 18.9 | 18.9 | 18.9 | 0 | 0 | Emergency Stock | Low | 2022-05-01 | - | To refuel emergency vehicles | Critical | To refuel emergency vehicles | 0 | 0 | 0 | 0 | 0 | 0 | 56.7 | 0
5548 | 073-UA39460902_0008 | 39460902 | natural gas distribution | Energy | Liquid | Fuel and lubricants | Gasoline | Gasoline A-95 | - | According to Euro-5 standards Octane number not less than 95, The amount is indicated for 6 months | - | - | tons | 5.85 | 1.95 | 1.95 | 1.95 | 0 | 0 | Emergency Stock | High | 2022-05-15 | - | To refuel emergency vehicles | 0 | To refuel emergency vehicles | 0 | 0 | 0 | 0 | 0 | 0 | 5.85 | 0
5549 | 073-UA39460902_0009 | 39460902 | natural gas distribution | Energy | Liquid | Fuel and lubricants | Gasoline | Gasoline A-92 | - | According to Euro-5 standards Octane number not less than 92, The amount is indicated for 6 months | - | - | tons | 5.85 | 1.95 | 1.95 | 1.95 | 0 | 0 | Emergency Stock | High | 2022-05-15 | - | To refuel emergency vehicles | 0 | To refuel emergency vehicles | 0 | 0 | 0 | 0 | 0 | 0 | 5.85 | 0
5550 | 073-UA39460902_0010 | 39460902 | natural gas distribution | Energy | Liquid | Fuel and lubricants | Diesel | Diesel fuel DT - Winter - Euro 5 - VO | - | According to Euro-5 standards Cetane number not less than 49 Cetane index not less than 48 Winter diesel fuel is used at air temperatures from +5 °C to -20 °C | - | - | tons | 3.75 | 3.75 | 0 | 0 | 0 | 0 | Emergency Stock | High | 2022-05-15 | - | To refuel emergency vehicles | 0 | To refuel emergency vehicles | 0 | 0 | 0 | 0 | 0 | 0 | 3.75 | 0
5551 | 073-UA39460902_0011 | 39460902 | natural gas distribution | Energy | Liquid | Fuel and lubricants | Diesel | Diesel fuel DT - Summer - Euro 5 - VO | - | According to Euro-5 standards (DSTU 7688:2015) Cetane number not less than 51 Cetane index not less than 46. Winter diesel fuel is used at air temperatures above +5 °C, The amount is indicated for 6 months | - | - | tons | 5 | 2 | 2 | 1 | 0 | 0 | Emergency Stock | Low | 2022-05-01 | - | To refuel emergency vehicles | 0 | To refuel emergency vehicles | 0 | 0 | 0 | 0 | 0 | 0 | 5 | 0
5552 | 075-UA03361135_0010 | 03361135 | natural gas distribution | Energy | Liquid | Fuel and lubricants | Gasoline | Gasoline A-95 | - | According to Euro-5 standards Octane number not less than 95, The amount is indicated for 3 months | - | - | tons | 11.25 | 3.75 | 3.75 | 3.75 | 0 | 0 | Reconstruction | High | 2022-05-15 | - | To refuel emergency vehicles | Critical | To refuel emergency vehicles | 2 | 0 | 0 | 0 | 0 | 0 | 11.25 | 0
5553 | 075-UA03361135_0011 | 03361135 | natural gas distribution | Energy | Liquid | Fuel and lubricants | Gasoline | Gasoline A-92 | - | According to Euro-5 standards Octane number not less than 92, The amount is indicated for 3 months | - | - | tons | 11.25 | 3.75 | 3.75 | 3.75 | 0 | 0 | Reconstruction | High | 2022-05-15 | - | To refuel emergency vehicles | Critical | To refuel emergency vehicles | 2 | 0 | 0 | 0 | 0 | 0 | 11.25 | 0
5554 | 075-UA03361135_0012 | 03361135 | natural gas distribution | Energy | Liquid | Fuel and lubricants | Diesel | Diesel fuel DT - Winter - Euro 5 - VO | - | According to Euro-5 standards Cetane number not less than 49 Cetane index not less than 48 Winter diesel fuel is used at air temperatures from +5 °C to -20 °C, The amount is indicated for 3 months | - | - | tons | 7.5 | 7.5 | 0 | 0 | 0 | 0 | Reconstruction | High | 2022-05-15 | - | To refuel emergency vehicles | 0 | To refuel emergency vehicles | 2 | 0 | 0 | 0 | 0 | 0 | 7.5 | 0
5555 | 075-UA03361135_0013 | 03361135 | natural gas distribution | Energy | Liquid | Fuel and lubricants | Diesel | Diesel fuel DT - Summer - Euro 5 - VO | - | According to Euro-5 standards (DSTU 7688:2015) Cetane number not less than 51 Cetane index not less than 46. Winter diesel fuel is used at air temperatures above +5 °C, The amount is indicated for 3 months | - | - | tons | 22.5 | 7.5 | 7.5 | 7.5 | 0 | 0 | Reconstruction | Low | 2022-05-01 | - | To refuel emergency vehicles | Critical | To refuel emergency vehicles | 2 | 0 | 0 | 0 | 0 | 0 | 22.5 | 0
5556 | 076-UA05524660_0010 | 05524660 | natural gas distribution | Energy | Liquid | Fuel and lubricants | Gasoline | Gasoline A-95 | - | According to Euro-5 standards Octane number not less than 95, The amount is indicated for 3 months | - | - | tons | 5.85 | 1.95 | 1.95 | 1.95 | 0 | 0 | Reconstruction | High | 2022-05-15 | - | To refuel emergency vehicles | 0 | To refuel emergency vehicles | 2 | 0 | 0 | 0 | 0 | 0 | 5.85 | 0
5557 | 076-UA05524660_0011 | 05524660 | natural gas distribution | Energy | Liquid | Fuel and lubricants | Gasoline | Gasoline A-92 | - | According to Euro-5 standards Octane number not less than 92, The amount is indicated for 3 months | - | - | tons | 5.85 | 1.95 | 1.95 | 1.95 | 0 | 0 | Reconstruction | High | 2022-05-15 | - | To refuel emergency vehicles | 0 | To refuel emergency vehicles | 2 | 0 | 0 | 0 | 0 | 0 | 5.85 | 0
5558 | 076-UA05524660_0012 | 05524660 | natural gas distribution | Energy | Liquid | Fuel and lubricants | Diesel | Diesel fuel DT - Winter - Euro 5 - VO | - | According to Euro-5 standards Cetane number not less than 49 Cetane index not less than 48 Winter diesel fuel is used at air temperatures from +5 °C to -20 °C, The amount is indicated for 3 months | - | - | tons | 3.75 | 3.75 | 0 | 0 | 0 | 0 | Reconstruction | High | 2022-05-15 | - | To refuel emergency vehicles | 0 | To refuel emergency vehicles | 2 | 0 | 0 | 0 | 0 | 0 | 3.75 | 0
5559 | 076-UA05524660_0013 | 05524660 | natural gas distribution | Energy | Liquid | Fuel and lubricants | Diesel | Diesel fuel DT - Summer - Euro 5 - VO | - | According to Euro-5 standards (DSTU 7688:2015) Cetane number not less than 51 Cetane index not less than 46. Winter diesel fuel is used at air temperatures above +5 °C, The amount is indicated for 3 months | - | - | tons | 11.25 | 3.75 | 3.75 | 3.75 | 0 | 0 | Reconstruction | Low | 2022-05-01 | - | To refuel emergency vehicles | 0 | To refuel emergency vehicles | 2 | 0 | 0 | 0 | 0 | 0 | 11.25 | 0
5560 | 077-UA03351734_0010 | 03351734 | natural gas distribution | Energy | Liquid | Fuel and lubricants | Gasoline | Gasoline A-95 | - | According to Euro-5 standards Octane number not less than 95, The amount is indicated for 3 months | - | - | tons | 11.25 | 3.75 | 3.75 | 3.75 | 0 | 0 | Reconstruction | High | 2022-05-15 | - | To refuel emergency vehicles | 0 | To refuel emergency vehicles | 2 | 0 | 0 | 0 | 0 | 0 | 11.25 | 0
5561 | 077-UA03351734_0011 | 03351734 | natural gas distribution | Energy | Liquid | Fuel and lubricants | Gasoline | Gasoline A-92 | - | According to Euro-5 standards Octane number not less than 92, The amount is indicated for 3 months | - | - | tons | 11.25 | 3.75 | 3.75 | 3.75 | 0 | 0 | Reconstruction | High | 2022-05-15 | - | To refuel emergency vehicles | 0 | To refuel emergency vehicles | 2 | 0 | 0 | 0 | 0 | 0 | 11.25 | 0
5562 | 077-UA03351734_0012 | 03351734 | natural gas distribution | Energy | Liquid | Fuel and lubricants | Diesel | Diesel fuel DT - Winter - Euro 5 - VO | - | According to Euro-5 standards Cetane number not less than 49 Cetane index not less than 48 Winter diesel fuel is used at air temperatures from +5 °C to -20 °C, The amount is indicated for 3 months | - | - | tons | 7.5 | 7.5 | 0 | 0 | 0 | 0 | Reconstruction | High | 2022-05-15 | - | To refuel emergency vehicles | 0 | To refuel emergency vehicles | 2 | 0 | 0 | 0 | 0 | 0 | 7.5 | 0
5563 | 077-UA03351734_0013 | 03351734 | natural gas distribution | Energy | Liquid | Fuel and lubricants | Diesel | Diesel fuel DT - Summer - Euro 5 - VO | - | According to Euro-5 standards (DSTU 7688:2015) Cetane number not less than 51 Cetane index not less than 46. Winter diesel fuel is used at air temperatures above +5 °C, The amount is indicated for 3 months | - | - | tons | 22.5 | 7.5 | 7.5 | 7.5 | 0 | 0 | Reconstruction | Low | 2022-05-01 | - | To refuel emergency vehicles | 0 | To refuel emergency vehicles | 2 | 0 | 0 | 0 | 0 | 0 | 22.5 | 0
5564 | 078-UA05535349_0011 | 05535349 | natural gas distribution | Energy | Liquid | Fuel and lubricants | Gasoline | Gasoline A-95 | - | According to Euro-5 standards Octane number not less than 95, The amount is indicated for 3 months | - | - | tons | 11.25 | 3.75 | 3.75 | 3.75 | 0 | 0 | Reconstruction | High | 2022-05-15 | - | To refuel emergency vehicles | Critical | To refuel emergency vehicles | 2 | 0 | 0 | 0 | 0 | 0 | 11.25 | 0
5565 | 078-UA05535349_0012 | 05535349 | natural gas distribution | Energy | Liquid | Fuel and lubricants | Gasoline | Gasoline A-92 | - | According to Euro-5 standards Octane number not less than 92, The amount is indicated for 3 months | - | - | tons | 11.25 | 3.75 | 3.75 | 3.75 | 0 | 0 | Reconstruction | High | 2022-05-15 | - | To refuel emergency vehicles | Critical | To refuel emergency vehicles | 2 | 0 | 0 | 0 | 0 | 0 | 11.25 | 0
5566 | 078-UA05535349_0013 | 05535349 | natural gas distribution | Energy | Liquid | Fuel and lubricants | Diesel | Diesel fuel DT - Winter - Euro 5 - VO | - | According to Euro-5 standards Cetane number not less than 49 Cetane index not less than 48 Winter diesel fuel is used at air temperatures from +5 °C to -20 °C, The amount is indicated for 3 months | - | - | tons | 7.5 | 7.5 | 0 | 0 | 0 | 0 | Reconstruction | High | 2022-05-15 | - | To refuel emergency vehicles | 0 | To refuel emergency vehicles | 2 | 0 | 0 | 0 | 0 | 0 | 7.5 | 0
5567 | 078-UA05535349_0014 | 05535349 | natural gas distribution | Energy | Liquid | Fuel and lubricants | Diesel | Diesel fuel DT - Summer - Euro 5 - VO | - | According to Euro-5 standards (DSTU 7688:2015) Cetane number not less than 51 Cetane index not less than 46. Winter diesel fuel is used at air temperatures above +5 °C, The amount is indicated for 3 months | - | - | tons | 22.5 | 7.5 | 7.5 | 7.5 | 0 | 0 | Reconstruction | Low | 2022-05-01 | - | To refuel emergency vehicles | Critical | To refuel emergency vehicles | 2 | 0 | 0 | 0 | 0 | 0 | 22.5 | 0
5568 | 079-UA32940082_0008 | 32940082 | natural gas distribution | Energy | Liquid | Fuel and lubricants | Gasoline | Gasoline A-95 | - | According to Euro-5 standards Octane number not less than 95, The amount is indicated for 3 months | - | - | tons | 5.85 | 1.95 | 1.95 | 1.95 | 0 | 0 | Emergency Stock | High | 2022-05-15 | - | To refuel emergency vehicles | 0 | To refuel emergency vehicles | 0 | 0 | 0 | 0 | 0 | 0 | 5.85 | 0
5569 | 079-UA32940082_0009 | 32940082 | natural gas distribution | Energy | Liquid | Fuel and lubricants | Gasoline | Gasoline A-92 | - | According to Euro-5 standards Octane number not less than 92, The amount is indicated for 3 months | - | - | tons | 5.85 | 1.95 | 1.95 | 1.95 | 0 | 0 | Emergency Stock | High | 2022-05-15 | - | To refuel emergency vehicles | 0 | To refuel emergency vehicles | 0 | 0 | 0 | 0 | 0 | 0 | 5.85 | 0
5570 | 079-UA32940082_0010 | 32940082 | natural gas distribution | Energy | Liquid | Fuel and lubricants | Diesel | Diesel fuel DT - Winter - Euro 5 - VO | - | According to Euro-5 standards Cetane number not less than 49 Cetane index not less than 48 Winter diesel fuel is used at air temperatures from +5 °C to -20 °C, The amount is indicated for 3 months | - | - | tons | 3.75 | 3.75 | 0 | 0 | 0 | 0 | Emergency Stock | High | 2022-05-15 | - | To refuel emergency vehicles | 0 | To refuel emergency vehicles | 0 | 0 | 0 | 0 | 0 | 0 | 3.75 | 0
5571 | 079-UA32940082_0011 | 32940082 | natural gas distribution | Energy | Liquid | Fuel and lubricants | Diesel | Diesel fuel DT - Summer - Euro 5 - VO | - | According to Euro-5 standards (DSTU 7688:2015) Cetane number not less than 51 Cetane index not less than 46. Winter diesel fuel is used at air temperatures above +5 °C, The amount is indicated for 3 months | - | - | tons | 11.25 | 3.75 | 3.75 | 3.75 | 0 | 0 | Emergency Stock | Low | 2022-05-01 | - | To refuel emergency vehicles | 0 | To refuel emergency vehicles | 0 | 0 | 0 | 0 | 0 | 0 | 11.25 | 0
5572 | 080-UA21155959_0010 | 21155959 | natural gas distribution | Energy | Liquid | Fuel and lubricants | Gasoline | Gasoline A-95 | - | According to Euro-5 standards Octane number not less than 95, The amount is indicated for 3 months | - | - | tons | 11.25 | 3.75 | 3.75 | 3.75 | 0 | 0 | Emergency Stock | High | 2022-05-15 | - | To refuel emergency vehicles | 0 | To refuel emergency vehicles | 0 | 0 | 0 | 0 | 0 | 0 | 11.25 | 0
5573 | 080-UA21155959_0011 | 21155959 | natural gas distribution | Energy | Liquid | Fuel and lubricants | Gasoline | Gasoline A-92 | - | According to Euro-5 standards Octane number not less than 92, The amount is indicated for 3 months | - | - | tons | 11.25 | 3.75 | 3.75 | 3.75 | 0 | 0 | Emergency Stock | High | 2022-05-15 | - | To refuel emergency vehicles | 0 | To refuel emergency vehicles | 0 | 0 | 0 | 0 | 0 | 0 | 11.25 | 0
5574 | 080-UA21155959_0012 | 21155959 | natural gas distribution | Energy | Liquid | Fuel and lubricants | Diesel | Diesel fuel DT - Winter - Euro 5 - VO | - | According to Euro-5 standards Cetane number not less than 49 Cetane index not less than 48 Winter diesel fuel is used at air temperatures from +5 °C to -20 °C, The amount is indicated for 3 months | - | - | tons | 7.5 | 7.5 | 0 | 0 | 0 | 0 | Emergency Stock | High | 2022-05-15 | - | To refuel emergency vehicles | 0 | To refuel emergency vehicles | 0 | 0 | 0 | 0 | 0 | 0 | 7.5 | 0
5575 | 080-UA21155959_0013 | 21155959 | natural gas distribution | Energy | Liquid | Fuel and lubricants | Diesel | Diesel fuel DT - Summer - Euro 5 - VO | - | According to Euro-5 standards (DSTU 7688:2015) Cetane number not less than 51 Cetane index not less than 46. Winter diesel fuel is used at air temperatures above +5 °C, The amount is indicated for 3 months | - | - | tons | 22.5 | 7.5 | 7.5 | 7.5 | 0 | 0 | Emergency Stock | Low | 2022-05-01 | - | To refuel emergency vehicles | 0 | To refuel emergency vehicles | 0 | 0 | 0 | 0 | 0 | 0 | 22.5 | 0
5576 | 081-UA03361479_0010 | 03361479 | natural gas distribution | Energy | Liquid | Fuel and lubricants | Gasoline | Gasoline A-95 | - | According to Euro-5 standards Octane number not less than 95, The amount is indicated for 3 months | - | - | tons | 11.25 | 3.75 | 3.75 | 3.75 | 0 | 0 | Emergency Stock | High | 2022-05-15 | - | To refuel emergency vehicles | 0 | To refuel emergency vehicles | 0 | 0 | 0 | 0 | 0 | 0 | 11.25 | 0
5577 | 081-UA03361479_0011 | 03361479 | natural gas distribution | Energy | Liquid | Fuel and lubricants | Gasoline | Gasoline A-92 | - | According to Euro-5 standards Octane number not less than 92, The amount is indicated for 3 months | - | - | tons | 11.25 | 3.75 | 3.75 | 3.75 | 0 | 0 | Emergency Stock | High | 2022-05-15 | - | To refuel emergency vehicles | 0 | To refuel emergency vehicles | 0 | 0 | 0 | 0 | 0 | 0 | 11.25 | 0
5578 | 081-UA03361479_0012 | 03361479 | natural gas distribution | Energy | Liquid | Fuel and lubricants | Diesel | Diesel fuel DT - Winter - Euro 5 - VO | - | According to Euro-5 standards Cetane number not less than 49 Cetane index not less than 48 Winter diesel fuel is used at air temperatures from +5 °C to -20 °C, The amount is indicated for 3 months | - | - | tons | 7.5 | 7.5 | 0 | 0 | 0 | 0 | Emergency Stock | High | 2022-05-15 | - | To refuel emergency vehicles | 0 | To refuel emergency vehicles | 0 | 0 | 0 | 0 | 0 | 0 | 7.5 | 0
5579 | 081-UA03361479_0013 | 03361479 | natural gas distribution | Energy | Liquid | Fuel and lubricants | Diesel | Diesel fuel DT - Summer - Euro 5 - VO | - | According to Euro-5 standards (DSTU 7688:2015) Cetane number not less than 51 Cetane index not less than 46. Winter diesel fuel is used at air temperatures above +5 °C, The amount is indicated for 3 months | - | - | tons | 22.5 | 7.5 | 7.5 | 7.5 | 0 | 0 | Emergency Stock | Low | 2022-05-01 | - | To refuel emergency vehicles | 0 | To refuel emergency vehicles | 0 | 0 | 0 | 0 | 0 | 0 | 22.5 | 0
5580 | 082-UA03361075_0011 | 03361075 | distribution of natural, oil gas and gas (methane) from coal deposits | Energy | Liquid | Fuel and lubricants | Gasoline | Gasoline A-95 | - | According to Euro-5 standards Octane number not less than 95, The amount is indicated for 3 months | - | - | tons | 78.75 | 26.25 | 26.25 | 26.25 | 0 | 0 | Reconstruction | High | 2022-05-15 | - | To refuel emergency vehicles | Critical | To refuel emergency vehicles | 2 | 0 | 0 | 0 | 0 | 0 | 78.75 | 0
5581 | 082-UA03361075_0012 | 03361075 | distribution of natural, oil gas and gas (methane) from coal deposits | Energy | Liquid | Fuel and lubricants | Gasoline | Gasoline A-92 | - | According to Euro-5 standards Octane number not less than 92, The amount is indicated for 3 months | - | - | tons | 78.75 | 26.25 | 26.25 | 26.25 | 0 | 0 | Reconstruction | High | 2022-05-15 | - | To refuel emergency vehicles | Critical | To refuel emergency vehicles | 2 | 0 | 0 | 0 | 0 | 0 | 78.75 | 0
5582 | 082-UA03361075_0013 | 03361075 | distribution of natural, oil gas and gas (methane) from coal deposits | Energy | Liquid | Fuel and lubricants | Diesel | Diesel fuel DT - Winter - Euro 5 - VO | - | According to Euro-5 standards Cetane number not less than 49 Cetane index not less than 48 Winter diesel fuel is used at air temperatures from +5 °C to -20 °C, The amount is indicated for 3 months | - | - | tons | 52.5 | 52.5 | 0 | 0 | 0 | 0 | Reconstruction | High | 2022-05-15 | - | To refuel emergency vehicles | 0 | To refuel emergency vehicles | 2 | 0 | 0 | 0 | 0 | 0 | 52.5 | 0
5583 | 082-UA03361075_0014 | 03361075 | distribution of natural, oil gas and gas (methane) from coal deposits | Energy | Liquid | Fuel and lubricants | Diesel | Diesel fuel DT - Summer - Euro 5 - VO | - | According to Euro-5 standards (DSTU 7688:2015) Cetane number not less than 51 Cetane index not less than 46. Winter diesel fuel is used at air temperatures above +5 °C, The amount is indicated for 3 months | - | - | tons | 157.5 | 52.5 | 52.5 | 52.5 | 0 | 0 | Reconstruction | Low | 2022-05-01 | - | To refuel emergency vehicles | Critical | To refuel emergency vehicles | 2 | 0 | 0 | 0 | 0 | 0 | 157.5 | 0
5584 | 083-UA20413052_0010 | 20413052 | natural gas distribution | Energy | Liquid | Fuel and lubricants | Gasoline | Gasoline A-95 | - | According to Euro-5 standards Octane number not less than 95, The amount is indicated for 3 months | - | - | tons | 11.25 | 3.75 | 3.75 | 3.75 | 0 | 0 | Reconstruction | High | 2022-05-15 | - | To refuel emergency vehicles | Critical | To refuel emergency vehicles | 2 | 0 | 0 | 0 | 0 | 0 | 11.25 | 0
5585 | 083-UA20413052_0011 | 20413052 | natural gas distribution | Energy | Liquid | Fuel and lubricants | Gasoline | Gasoline A-92 | - | According to Euro-5 standards Octane number not less than 92, The amount is indicated for 3 months | - | - | tons | 11.25 | 3.75 | 3.75 | 3.75 | 0 | 0 | Reconstruction | High | 2022-05-15 | - | To refuel emergency vehicles | Critical | To refuel emergency vehicles | 2 | 0 | 0 | 0 | 0 | 0 | 11.25 | 0
5586 | 083-UA20413052_0012 | 20413052 | natural gas distribution | Energy | Liquid | Fuel and lubricants | Diesel | Diesel fuel DT - Winter - Euro 5 - VO | - | According to Euro-5 standards Cetane number not less than 49 Cetane index not less than 48 Winter diesel fuel is used at air temperatures from +5 °C to -20 °C, The amount is indicated for 3 months | - | - | tons | 7.5 | 7.5 | 0 | 0 | 0 | 0 | Reconstruction | High | 2022-05-15 | - | To refuel emergency vehicles | 0 | To refuel emergency vehicles | 2 | 0 | 0 | 0 | 0 | 0 | 7.5 | 0
5587 | 083-UA20413052_0013 | 20413052 | natural gas distribution | Energy | Liquid | Fuel and lubricants | Diesel | Diesel fuel DT - Summer - Euro 5 - VO | - | According to Euro-5 standards (DSTU 7688:2015) Cetane number not less than 51 Cetane index not less than 46. Winter diesel fuel is used at air temperatures above +5 °C, The amount is indicated for 3 months | - | - | tons | 22.5 | 7.5 | 7.5 | 7.5 | 0 | 0 | Reconstruction | Low | 2022-05-01 | - | To refuel emergency vehicles | Critical | To refuel emergency vehicles | 2 | 0 | 0 | 0 | 0 | 0 | 22.5 | 0
5588 | 084-UA03353503_0010 | 03353503 | natural gas distribution | Energy | Liquid | Fuel and lubricants | Gasoline | Gasoline A-95 | - | According to Euro-5 standards Octane number not less than 95, The amount is indicated for 3 months | - | - | tons | 33.75 | 11.25 | 11.25 | 11.25 | 0 | 0 | Emergency Stock | High | 2022-05-15 | - | To refuel emergency vehicles | 0 | To refuel emergency vehicles | 0 | 0 | 0 | 0 | 0 | 0 | 33.75 | 0
5589 | 084-UA03353503_0011 | 03353503 | natural gas distribution | Energy | Liquid | Fuel and lubricants | Gasoline | Gasoline A-92 | - | According to Euro-5 standards Octane number not less than 92, The amount is indicated for 3 months | - | - | tons | 33.75 | 11.25 | 11.25 | 11.25 | 0 | 0 | Emergency Stock | High | 2022-05-15 | - | To refuel emergency vehicles | 0 | To refuel emergency vehicles | 0 | 0 | 0 | 0 | 0 | 0 | 33.75 | 0
5590 | 084-UA03353503_0012 | 03353503 | natural gas distribution | Energy | Liquid | Fuel and lubricants | Diesel | Diesel fuel DT - Winter - Euro 5 - VO | - | According to Euro-5 standards Cetane number not less than 49 Cetane index not less than 48 Winter diesel fuel is used at air temperatures from +5 °C to -20 °C, The amount is indicated for 3 months | - | - | tons | 22.5 | 22.5 | 0 | 0 | 0 | 0 | Emergency Stock | High | 2022-05-15 | - | To refuel emergency vehicles | 0 | To refuel emergency vehicles | 0 | 0 | 0 | 0 | 0 | 0 | 22.5 | 0
5591 | 084-UA03353503_0013 | 03353503 | natural gas distribution | Energy | Liquid | Fuel and lubricants | Diesel | Diesel fuel DT - Summer - Euro 5 - VO | - | According to Euro-5 standards (DSTU 7688:2015) Cetane number not less than 51 Cetane index not less than 46. Winter diesel fuel is used at air temperatures above +5 °C, The amount is indicated for 3 months | - | - | tons | 67.5 | 22.5 | 22.5 | 22.5 | 0 | 0 | Emergency Stock | Low | 2022-05-01 | - | To refuel emergency vehicles | 0 | To refuel emergency vehicles | 0 | 0 | 0 | 0 | 0 | 0 | 67.5 | 0
5592 | 085-UA03361394_0010 | 03361394 | natural gas distribution | Energy | Liquid | Fuel and lubricants | Gasoline | Gasoline A-95 | - | According to Euro-5 standards Octane number not less than 95, The amount is indicated for 3 months | - | - | tons | 11.25 | 3.75 | 3.75 | 3.75 | 0 | 0 | Emergency Stock | High | 2022-05-15 | - | To refuel emergency vehicles | 0 | To refuel emergency vehicles | 0 | 0 | 0 | 0 | 0 | 0 | 11.25 | 0
5593 | 085-UA03361394_0011 | 03361394 | natural gas distribution | Energy | Liquid | Fuel and lubricants | Gasoline | Gasoline A-92 | - | According to Euro-5 standards Octane number not less than 92, The amount is indicated for 3 months | - | - | tons | 11.25 | 3.75 | 3.75 | 3.75 | 0 | 0 | Emergency Stock | High | 2022-05-15 | - | To refuel emergency vehicles | 0 | To refuel emergency vehicles | 0 | 0 | 0 | 0 | 0 | 0 | 11.25 | 0
5594 | 085-UA03361394_0012 | 03361394 | natural gas distribution | Energy | Liquid | Fuel and lubricants | Diesel | Diesel fuel DT - Winter - Euro 5 - VO | - | According to Euro-5 standards Cetane number not less than 49 Cetane index not less than 48 Winter diesel fuel is used at air temperatures from +5 °C to -20 °C, The amount is indicated for 3 months | - | - | tons | 7.5 | 7.5 | 0 | 0 | 0 | 0 | Emergency Stock | High | 2022-05-15 | - | To refuel emergency vehicles | 0 | To refuel emergency vehicles | 0 | 0 | 0 | 0 | 0 | 0 | 7.5 | 0
5595 | 085-UA03361394_0013 | 03361394 | natural gas distribution | Energy | Liquid | Fuel and lubricants | Diesel | Diesel fuel DT - Summer - Euro 5 - VO | - | According to Euro-5 standards (DSTU 7688:2015) Cetane number not less than 51 Cetane index not less than 46. Winter diesel fuel is used at air temperatures above +5 °C, The amount is indicated for 3 months | - | - | tons | 22.5 | 7.5 | 7.5 | 7.5 | 0 | 0 | Emergency Stock | Low | 2022-05-01 | - | To refuel emergency vehicles | 0 | To refuel emergency vehicles | 0 | 0 | 0 | 0 | 0 | 0 | 22.5 | 0
5596 | 086-UA32736800_0008 | 32736800 | natural gas distribution | Energy | Liquid | Fuel and lubricants | Gasoline | Gasoline A-95 | - | According to Euro-5 standards Octane number not less than 95, The amount is indicated for 3 months | - | - | tons | 5.85 | 1.95 | 1.95 | 1.95 | 0 | 0 | Reconstruction | High | 2022-05-15 | - | To refuel emergency vehicles | 0 | To refuel emergency vehicles | 1 | 0 | 0 | 0 | 0 | 0 | 5.85 | 0
5597 | 086-UA32736800_0009 | 32736800 | natural gas distribution | Energy | Liquid | Fuel and lubricants | Gasoline | Gasoline A-92 | - | According to Euro-5 standards Octane number not less than 92, The amount is indicated for 3 months | - | - | tons | 5.85 | 1.95 | 1.95 | 1.95 | 0 | 0 | Reconstruction | High | 2022-05-15 | - | To refuel emergency vehicles | 0 | To refuel emergency vehicles | 1 | 0 | 0 | 0 | 0 | 0 | 5.85 | 0
5598 | 086-UA32736800_0010 | 32736800 | natural gas distribution | Energy | Liquid | Fuel and lubricants | Diesel | Diesel fuel DT - Winter - Euro 5 - VO | - | According to Euro-5 standards Cetane number not less than 49 Cetane index not less than 48 Winter diesel fuel is used at air temperatures from +5 °C to -20 °C, The amount is indicated for 3 months | - | - | tons | 3.75 | 3.75 | 0 | 0 | 0 | 0 | Reconstruction | High | 2022-05-15 | - | To refuel emergency vehicles | 0 | To refuel emergency vehicles | 1 | 0 | 0 | 0 | 0 | 0 | 3.75 | 0
5599 | 086-UA32736800_0011 | 32736800 | natural gas distribution | Energy | Liquid | Fuel and lubricants | Diesel | Diesel fuel DT - Summer - Euro 5 - VO | - | According to Euro-5 standards (DSTU 7688:2015) Cetane number not less than 51 Cetane index not less than 46. Winter diesel fuel is used at air temperatures above +5 °C, The amount is indicated for 3 months | - | - | tons | 11.25 | 3.75 | 3.75 | 3.75 | 0 | 0 | Reconstruction | Low | 2022-05-01 | - | To refuel emergency vehicles | 0 | To refuel emergency vehicles | 1 | 0 | 0 | 0 | 0 | 0 | 11.25 | 0
5600 | 087-UA36995601_0008 | 36995601 | natural gas distribution | Energy | Liquid | Fuel and lubricants | Gasoline | Gasoline A-95 | - | According to Euro-5 standards Octane number not less than 95, The amount is indicated for 3 months | - | - | tons | 5.85 | 1.95 | 1.95 | 1.95 | 0 | 0 | Emergency Stock | High | 2022-05-15 | - | To refuel emergency vehicles | 0 | To refuel emergency vehicles | 0 | 0 | 0 | 0 | 0 | 0 | 5.85 | 0
5601 | 087-UA36995601_0009 | 36995601 | natural gas distribution | Energy | Liquid | Fuel and lubricants | Gasoline | Gasoline A-92 | - | According to Euro-5 standards Octane number not less than 92, The amount is indicated for 3 months | - | - | tons | 5.85 | 1.95 | 1.95 | 1.95 | 0 | 0 | Emergency Stock | High | 2022-05-15 | - | To refuel emergency vehicles | 0 | To refuel emergency vehicles | 0 | 0 | 0 | 0 | 0 | 0 | 5.85 | 0
5602 | 087-UA36995601_0010 | 36995601 | natural gas distribution | Energy | Liquid | Fuel and lubricants | Diesel | Diesel fuel DT - Winter - Euro 5 - VO | - | According to Euro-5 standards Cetane number not less than 49 Cetane index not less than 48 Winter diesel fuel is used at air temperatures from +5 °C to -20 °C, The amount is indicated for 3 months | - | - | tons | 3.75 | 3.75 | 0 | 0 | 0 | 0 | Emergency Stock | High | 2022-05-15 | - | To refuel emergency vehicles | 0 | To refuel emergency vehicles | 0 | 0 | 0 | 0 | 0 | 0 | 3.75 | 0
5603 | 087-UA36995601_0011 | 36995601 | natural gas distribution | Energy | Liquid | Fuel and lubricants | Diesel | Diesel fuel DT - Summer - Euro 5 - VO | - | According to Euro-5 standards (DSTU 7688:2015) Cetane number not less than 51 Cetane index not less than 46. Winter diesel fuel is used at air temperatures above +5 °C, The amount is indicated for 3 months | - | - | tons | 11.25 | 3.75 | 3.75 | 3.75 | 0 | 0 | Emergency Stock | Low | 2022-05-01 | - | To refuel emergency vehicles | 0 | To refuel emergency vehicles | 0 | 0 | 0 | 0 | 0 | 0 | 11.25 | 0
5604 | 088-UA42795490_0016 | 42795490 | natural gas transmission | Energy | Liquid | Fuel and lubricants | LPG | Propane gas | In cylinders | 50 l (21 kg) can, The amount is indicated for 3 months | - | - | kg | 3000 | 1000 | 1000 | 1000 | 0 | 0 | Reconstruction | Highest | 2022-05-15 | - | Hot work | Critical | Hot work | 1 | 0 | 0 | 0 | 0 | 0 | 3000 | 0
5605 | 088-UA42795490_0017 | 42795490 | natural gas transmission | Energy | Liquid | Fuel and lubricants | Diesel | Diesel fuel DT - Summer - Euro 5 - VO | - | The amount is indicated for 3 months | - | - | tons | 703.5 | 234.5 | 234.5 | 234.5 | 0 | 0 | Reconstruction | Highest | 2022-05-15 | - | Equipment and generator operation | Critical | Equipment operation | 1 | 0 | 0 | 0 | 0 | 0 | 703.5 | 0
5606 | 088-UA42795490_0018 | 42795490 | natural gas transmission | Energy | Liquid | Fuel and lubricants | Gasoline | Gasoline A-92 | - | The amount is indicated for 3 months | - | - | tons | 456 | 152 | 152 | 152 | 0 | 0 | Reconstruction | Highest | 2022-05-15 | - | Transportation and generator operation | Critical | Transportation | 1 | 0 | 0 | 0 | 0 | 0 | 456 | 0
5607 | 088-UA42795490_0019 | 42795490 | natural gas transmission | Energy | Liquid | Fuel and lubricants | Gasoline | Gasoline A-95 | - | The amount is indicated for 3 months | - | - | tons | 240 | 80 | 80 | 80 | 0 | 0 | Reconstruction | Highest | 2022-05-15 | - | Transportation | Critical | Transportation | 1 | 0 | 0 | 0 | 0 | 0 | 240 | 0
5608 | 088-UA42795490_0020 | 42795490 | natural gas transmission | Energy | Liquid | Fuel and lubricants | Kerosene | Kerosene | - | Jet fuel (Kerosine) // Gas TS-1 GOST 10227-86, The amount is indicated for 3 months | - | - | tons | 2 | 1 | 0.5 | 0.5 | 0 | 0 | Reconstruction | Highest | 2022-05-15 | - | Compressor station operation | Critical | Compressor station operation | 1 | 0 | 0 | 0 | 0 | 0 | 2 | 0
5609 | 089-UA39258250_0008 | 39258250 | natural gas distribution | Energy | Liquid | Fuel and lubricants | Gasoline | Gasoline A-95 | - | According to Euro-5 standards Octane number not less than 95, The amount is indicated for 3 months | - | - | tons | 5.85 | 1.95 | 1.95 | 1.95 | 0 | 0 | Reconstruction | High | 2022-05-15 | - | To refuel emergency vehicles | 0 | To refuel emergency vehicles | 1 | 0 | 0 | 0 | 0 | 0 | 5.85 | 0
5610 | 089-UA39258250_0009 | 39258250 | natural gas distribution | Energy | Liquid | Fuel and lubricants | Gasoline | Gasoline A-92 | - | According to Euro-5 standards Octane number not less than 92, The amount is indicated for 3 months | - | - | tons | 5.85 | 1.95 | 1.95 | 1.95 | 0 | 0 | Reconstruction | High | 2022-05-15 | - | To refuel emergency vehicles | 0 | To refuel emergency vehicles | 1 | 0 | 0 | 0 | 0 | 0 | 5.85 | 0
5611 | 089-UA39258250_0010 | 39258250 | natural gas distribution | Energy | Liquid | Fuel and lubricants | Diesel | Diesel fuel DT - Winter - Euro 5 - VO | - | According to Euro-5 standards Cetane number not less than 49 Cetane index not less than 48 Winter diesel fuel is used at air temperatures from +5 °C to -20 °C, The amount is indicated for 3 months | - | - | tons | 3.75 | 3.75 | 0 | 0 | 0 | 0 | Reconstruction | High | 2022-05-15 | - | To refuel emergency vehicles | 0 | To refuel emergency vehicles | 1 | 0 | 0 | 0 | 0 | 0 | 3.75 | 0
5612 | 089-UA39258250_0011 | 39258250 | natural gas distribution | Energy | Liquid | Fuel and lubricants | Diesel | Diesel fuel DT - Summer - Euro 5 - VO | - | According to Euro-5 standards (DSTU 7688:2015) Cetane number not less than 51 Cetane index not less than 46. Winter diesel fuel is used at air temperatures above +5 °C, The amount is indicated for 3 months | - | - | tons | 11.25 | 3.75 | 3.75 | 3.75 | 0 | 0 | Reconstruction | Low | 2022-05-01 | - | To refuel emergency vehicles | 0 | To refuel emergency vehicles | 1 | 0 | 0 | 0 | 0 | 0 | 11.25 | 0
5613 | 111-UA30019775_0018 | 30019775 | natural gas, oil extraction | Energy | Liquid | Fuel and lubricants | Diesel | Diesel fuel DT - Summer - Euro 5 - VO | - | Diesel fuel. The amount is indicated for 3 months | - | - | tons | 15000 | 5000 | 5000 | 5000 | 0 | 0 | Reconstruction | High | 2022-05-01 | - | Ensuring the possibility of performing operations on the well stock to support the production process | Critical | General lack of fuel in the country and the need to transfer a significant amount of fuel to the Ukraine's armed forces | 1 | 0 | 0 | 0 | 0 | 0 | 15000 | 0
5614 | 111-UA30019775_0019 | 30019775 | natural gas, oil extraction | Energy | Liquid | Fuel and lubricants | Gasoline | Gasoline A-95 | - | А-92, А-95. The amount is indicated for 3 months | - | - | tons | 1800 | 600 | 600 | 600 | 0 | 0 | Reconstruction | High | 2022-05-01 | - | Ensuring the possibility of performing operations on the well stock to support the production process | Critical | General lack of fuel in the country and the need to transfer a significant amount of fuel to the Ukraine's armed forces | 1 | 0 | 0 | 0 | 0 | 0 | 1800 | 0
5615 | 120-UA20077720_0020 | 20077720 | resale of electricity (trading activity) | Production | Telecom devices | Internet | Starlink equipment | Satellite internet sets (Starlink) | - | - | - | - | pcs. | 50 | 50 | 0 | 0 | 0 | 0 | Emergency stock | High | 2022-05-31 | https://www.starlink.com/ | Providing access to the Internet in the event of damage to telecommunication networks | - | Providing access to the Internet in the event of damage to telecommunication networks | 0 | 0 | 0 | 0 | 0 | 0 | 50 | 0
5616 | 120-UA20077720_0021 | 20077720 | resale of electricity (trading activity) | Production | Backup power supply | Rechargeable batteries | - | Power bank | - | 20,000 mAh | - | - | pcs. | 500 | 500 | 0 | 0 | 0 | 0 | Reconstruction | High | 2022-05-31 | - | Providing access to communication in the event of power outage | - | Emergency power outages | 0 | 0 | 0 | 0 | 0 | 0 | 500 | 0
5617 | 063-UA30019801_0015 | 30019801 | storage of natural gas, gas (methane) from coal deposits | Production | Gas equipment | Oil and gas fittings | Wellhead equipment | Wellhead equipment | - | AFK 3-65x21K1 (or similar) | Schlumberger (Cameron wellhead systems) PETAL S.A. | - | pcs. | 5 | 5 | 0 | 0 | 0 | 0 | Emergency stock | High | 2022-05-31 | https://www.slb.com/drilling/rigs-and-equipment/wellhead-systems https://www.petal.ro/ru/product/%d1%84%d0%be%d0%bd%d1%82%d0%b0%d0%bd%d0%bd%d1%8b%d0%b5-%d0%b0%d1%80%d0%bc%d0%b0%d1%82%d1%83%d1%80%d1%8b/ | gas well operation | - | unable to purchase on their own | 1 | 0 | 0 | 0 | 0 | 0 | 5 | 0
5618 | 063-UA30019801_0016 | 30019801 | storage of natural gas, gas (methane) from coal deposits | Production | Gas equipment | Oil and gas fittings | Wellhead equipment | Casing head | - | ОКК1-168-245х210 (or similar) | Schlumberger (Cameron wellhead systems) PETAL S.A. | - | pcs. | 14 | 14 | 0 | 0 | 0 | 0 | Emergency stock | High | 2022-05-31 | https://www.slb.com/drilling/rigs-and-equipment/wellhead-systemshttps://www.petal.ro/ru/product/%d0%ba%d0%be%d0%bb%d0%be%d0%bd%d0%bd%d1%8b%d0%b5-%d0%b3%d0%be%d0%bb%d0%be%d0%b2%d0%ba%d0%b8/ | gas well operation | - | unable to purchase on their own | 1 | 0 | 0 | 0 | 0 | 0 | 14 | 0
5619 | 063-UA30019801_0017 | 30019801 | storage of natural gas, gas (methane) from coal deposits | Production | Gas equipment | Oil and gas fittings | Wellhead equipment | Casing head | - | ОКК1-146-245х210 (or similar) | PETAL S.A. | - | pcs. | 6 | 6 | 0 | 0 | 0 | 0 | Emergency stock | High | 2022-05-31 | https://www.slb.com/drilling/rigs-and-equipment/wellhead-systems https://www.petal.ro/ru/product/%d0%ba%d0%be%d0%bb%d0%be%d0%bd%d0%bd%d1%8b%d0%b5-%d0%b3%d0%be%d0%bb%d0%be%d0%b2%d0%ba%d0%b8/ | gas well operation | - | unable to purchase on their own | 1 | 0 | 0 | 0 | 0 | 0 | 6 | 0
5620 | 063-UA30019801_0018 | 30019801 | storage of natural gas, gas (methane) from coal deposits | Production | Gas equipment | Isolation valves | - | Latch | - | ЗMS-65х21К1(or similar) | LLC "Ukrainian Independent Geological Group" | - | pcs. | 100 | 100 | 0 | 0 | 0 | 0 | Reconstruction | High | 2022-05-31 | https://uigg.com.ua/ua/product/armatura-zapirna-zms/ | gas well operation | - | unable to purchase on their own | 1 | 0 | 0 | 0 | 0 | 0 | 100 | 0
5621 | 063-UA30019801_0019 | 30019801 | storage of natural gas, gas (methane) from coal deposits | Production | Gas equipment | Polymer | - | High-viscosity dry polymer | - | UNI-PAC (or similar) | - | - | tons | 6 | 6 | 0 | 0 | 0 | 0 | Emergency stock | High | 2022-05-31 | - | gas well operation | - | unable to purchase on their own | 0 | 0 | 0 | 0 | 0 | 0 | 6 | 0
5622 | 063-UA30019801_0020 | 30019801 | storage of natural gas, gas (methane) from coal deposits | Production | Gas equipment | Xanthan gum | - | Xanthan gum | - | Xanthan gum | - | - | tons | 2 | 2 | 0 | 0 | 0 | 0 | Emergency stock | High | 2022-05-31 | - | gas well operation | - | unable to purchase on their own | 0 | 0 | 0 | 0 | 0 | 0 | 2 | 0
5623 | 063-UA30019801_0021 | 30019801 | storage of natural gas, gas (methane) from coal deposits | Production | Gas equipment | Isolation valves | - | Ball valve Du50 Ru100 manual drive, above-ground installation, ends to be welded | - | DN 50, PN 100 (Pressure class 600 ANSI), manual drive, all-welded housing design, above-ground installation, ASME B16.25, EN 12 627 welded connection, sealing with at least one sealing level, seat with metal-to-metal seal | - | - | pcs. | 11 | 11 | 0 | 0 | 0 | 0 | Reconstruction | High | 2022-05-31 | https://www.rmtvalvomeccanica.com/en/Products/104/Trunnion-Mounted-Fully-Welded-Ball-Valve/ | operation of underground gas storage facilities | - | unable to purchase on their own | 1 | 0 | 0 | 0 | 0 | 0 | 11 | 0
5624 | 063-UA30019801_0022 | 30019801 | storage of natural gas, gas (methane) from coal deposits | Production | Gas equipment | Isolation valves | - | Ball valve Du50 Ru100 pneumatic drive, above-ground installation, ends to be welded | - | DN 50, PN 100 (Pressure class 600 ANSI), pneumatic drive, all-welded housing design, above-ground installation, ASME B16.25, EN 12 627 welded connection, sealing with at least one sealing level, seat with metal-to-metal seal | - | - | pcs. | 11 | 11 | 0 | 0 | 0 | 0 | Reconstruction | High | 2022-05-31 | https://www.rmtvalvomeccanica.com/en/Products/104/Trunnion-Mounted-Fully-Welded-Ball-Valve/ | operation of underground gas storage facilities | - | unable to purchase on their own | 1 | 0 | 0 | 0 | 0 | 0 | 11 | 0
5625 | 063-UA30019801_0023 | 30019801 | storage of natural gas, gas (methane) from coal deposits | Production | Gas equipment | Isolation valves | - | Ball valve Du50 Ru150 manual drive, above-ground installation, ends to be welded | - | DN 50, PN 150 (Pressure class 900 ANSI), manual drive, all-welded housing design, above-ground installation, ASME B16.25, EN 12 627 welded connection, sealing with at least one sealing level, seat with metal-to-metal seal | - | - | pcs. | 22 | 22 | 0 | 0 | 0 | 0 | Reconstruction | High | 2022-05-31 | https://www.rmtvalvomeccanica.com/en/Products/104/Trunnion-Mounted-Fully-Welded-Ball-Valve/ | operation of underground gas storage facilities | - | unable to purchase on their own | 1 | 0 | 0 | 0 | 0 | 0 | 22 | 0
5626 | 063-UA30019801_0024 | 30019801 | storage of natural gas, gas (methane) from coal deposits | Production | Gas equipment | Isolation valves | - | Ball valve Du80 Ru100 pneumatic drive, above-ground installation, ends to be welded | - | DN 80, PN 100 (Pressure class 600 ANSI), pneumatic drive, all-welded housing design, above-ground installation, ASME B16.25, EN 12 627 welded connection, sealing with at least one sealing level, seat with metal-to-metal seal | - | - | pcs. | 11 | 11 | 0 | 0 | 0 | 0 | Reconstruction | High | 2022-05-31 | https://www.rmtvalvomeccanica.com/en/Products/104/Trunnion-Mounted-Fully-Welded-Ball-Valve/ | operation of underground gas storage facilities | - | unable to purchase on their own | 1 | 0 | 0 | 0 | 0 | 0 | 11 | 0
5627 | 063-UA30019801_0025 | 30019801 | storage of natural gas, gas (methane) from coal deposits | Production | Gas equipment | Isolation valves | - | Ball valve Du80 Ru150 manual drive, above-ground installation, ends to be welded | - | DN 80, PN 150 (Pressure class 900 ANSI), manual drive, all-welded housing design, above-ground installation, ASME B16.25, EN 12 627 welded connection, sealing with at least one sealing level, seat with metal-to-metal seal | - | - | pcs. | 22 | 22 | 0 | 0 | 0 | 0 | Reconstruction | High | 2022-05-31 | https://www.rmtvalvomeccanica.com/en/Products/104/Trunnion-Mounted-Fully-Welded-Ball-Valve/ | operation of underground gas storage facilities | - | unable to purchase on their own | 1 | 0 | 0 | 0 | 0 | 0 | 22 | 0
5628 | 063-UA30019801_0026 | 30019801 | storage of natural gas, gas (methane) from coal deposits | Production | Gas equipment | Isolation valves | - | Ball valve Du100 Ru100 manual drive, above-ground installation, ends to be welded | - | DN 100, PN 100 (Pressure class 600 ANSI), manual drive, all-welded housing design, above-ground installation, ASME B16.25, EN 12 627 welded connection, sealing with at least three sealing levels, PMSS seat with elastomer and thermoplastic | - | - | pcs. | 22 | 22 | 0 | 0 | 0 | 0 | Reconstruction | High | 2022-05-31 | https://www.rmtvalvomeccanica.com/en/Products/104/Trunnion-Mounted-Fully-Welded-Ball-Valve/ | operation of underground gas storage facilities | - | unable to purchase on their own | 1 | 0 | 0 | 0 | 0 | 0 | 22 | 0
5629 | 063-UA30019801_0027 | 30019801 | storage of natural gas, gas (methane) from coal deposits | Production | Gas equipment | Isolation valves | - | Ball valve Du100 Ru150 manual drive, above-ground installation, ends to be welded | - | DN 100, PN 150 (Pressure class 900 ANSI), manual drive, all-welded housing design, above-ground installation, ASME B16.25, EN 12 627 welded connection, sealing with at least three sealing levels, PMSS seat with elastomer and thermoplastic | - | - | pcs. | 22 | 22 | 0 | 0 | 0 | 0 | Reconstruction | High | 2022-05-31 | https://www.rmtvalvomeccanica.com/en/Products/104/Trunnion-Mounted-Fully-Welded-Ball-Valve/ | operation of underground gas storage facilities | - | unable to purchase on their own | 1 | 0 | 0 | 0 | 0 | 0 | 22 | 0
5630 | 063-UA30019801_0028 | 30019801 | storage of natural gas, gas (methane) from coal deposits | Production | Gas equipment | Isolation valves | - | Ball valve Du150 Ru100 manual drive, above-ground installation, ends to be welded | - | DN 150, PN 100 (Pressure class 600 ANSI), manual drive, all-welded housing design, above-ground installation, ASME B16.25, EN 12 627 welded connection, sealing with at least three sealing levels, PMSS seat with elastomer and thermoplastic | - | - | pcs. | 6 | 6 | 0 | 0 | 0 | 0 | Reconstruction | High | 2022-05-31 | https://www.rmtvalvomeccanica.com/en/Products/104/Trunnion-Mounted-Fully-Welded-Ball-Valve/ | operation of underground gas storage facilities | - | unable to purchase on their own | 1 | 0 | 0 | 0 | 0 | 0 | 6 | 0
5631 | 063-UA30019801_0029 | 30019801 | storage of natural gas, gas (methane) from coal deposits | Production | Gas equipment | Isolation valves | - | Ball valve Du200 Ru100 manual drive, above-ground installation, ends to be welded | - | DN 200, PN 100 (Pressure class 600 ANSI), manual drive, all-welded housing design, above-ground installation, ASME B16.25, EN 12 627 welded connection, sealing with at least three sealing levels, PMSS seat with elastomer and thermoplastic | - | - | pcs. | 6 | 6 | 0 | 0 | 0 | 0 | Reconstruction | High | 2022-05-31 | https://www.rmtvalvomeccanica.com/en/Products/104/Trunnion-Mounted-Fully-Welded-Ball-Valve/ | operation of underground gas storage facilities | - | unable to purchase on their own | 1 | 0 | 0 | 0 | 0 | 0 | 6 | 0
5632 | 063-UA30019801_0030 | 30019801 | storage of natural gas, gas (methane) from coal deposits | Production | Gas equipment | Isolation valves | - | Ball valve Du300 Ru100 pneumatic drive, underground installation, ends to be welded | - | DN 300, PN 100 (Pressure class 600 ANSI), pneumohydro drive, all-welded housing design, underground installation, ASME B16.25, EN 12 627 welded connection, sealing with at least three sealing levels, PMSS seat with elastomer and thermoplastic | - | - | pcs. | 4 | 4 | 0 | 0 | 0 | 0 | Reconstruction | High | 2022-05-31 | https://www.rmtvalvomeccanica.com/en/Products/104/Trunnion-Mounted-Fully-Welded-Ball-Valve/ | operation of underground gas storage facilities | - | unable to purchase on their own | 1 | 0 | 0 | 0 | 0 | 0 | 4 | 0
5633 | 063-UA30019801_0031 | 30019801 | storage of natural gas, gas (methane) from coal deposits | Production | Gas equipment | Isolation valves | - | Ball valve Du400 Ru100 manual drive, above-ground installation, ends to be welded | - | DN 400, PN 100 (Pressure class 600 ANSI), manual drive, all-welded housing design, above-ground installation, ASME B16.25, EN 12 627 welded connection, sealing with at least three sealing levels, PMSS seat with elastomer and thermoplastic | - | - | pcs. | 4 | 4 | 0 | 0 | 0 | 0 | Reconstruction | High | 2022-05-31 | https://www.rmtvalvomeccanica.com/en/Products/104/Trunnion-Mounted-Fully-Welded-Ball-Valve/ | operation of underground gas storage facilities | - | unable to purchase on their own | 1 | 0 | 0 | 0 | 0 | 0 | 4 | 0
5634 | 063-UA30019801_0032 | 30019801 | storage of natural gas, gas (methane) from coal deposits | Production | Gas equipment | Isolation valves | - | Ball valve Du500 Ru100 pneumatic drive, underground installation, ends to be welded | - | DN 500, PN 100 (Pressure class 600 ANSI), pneumohydro drive, all-welded housing design, underground installation, ASME B16.25, EN 12 627 welded connection, sealing with at least three sealing levels, PMSS seat with elastomer and thermoplastic | - | - | pcs. | 3 | 3 | 0 | 0 | 0 | 0 | Reconstruction | High | 2022-05-31 | https://www.rmtvalvomeccanica.com/en/Products/104/Trunnion-Mounted-Fully-Welded-Ball-Valve/ | operation of underground gas storage facilities | - | unable to purchase on their own | 1 | 0 | 0 | 0 | 0 | 0 | 3 | 0
5635 | 063-UA30019801_0033 | 30019801 | storage of natural gas, gas (methane) from coal deposits | Production | Gas equipment | Isolation valves | - | Ball valve Du1000 Ru100 pneumatic drive, underground installation, ends to be welded | - | DN 1000, PN 100 (Pressure class 600 ANSI), pneumohydro drive, all-welded housing design, underground installation, ASME B16.25, EN 12 627 welded connection, sealing with at least three sealing levels, PMSS seat with elastomer and thermoplastic | - | - | pcs. | 3 | 3 | 0 | 0 | 0 | 0 | Reconstruction | High | 2022-05-31 | https://www.rmtvalvomeccanica.com/en/Products/104/Trunnion-Mounted-Fully-Welded-Ball-Valve/ | operation of underground gas storage facilities | - | unable to purchase on their own | 1 | 0 | 0 | 0 | 0 | 0 | 3 | 0
5636 | 063-UA30019801_0034 | 30019801 | storage of natural gas, gas (methane) from coal deposits | Production | Gas equipment | Isolation valves | - | Ball valve Du1000 Ru100 pneumatic drive, above-ground installation, ends to be welded | - | DN 1000, PN 100 (Pressure class 600 ANSI), pneumohydro drive, all-welded housing design, above-ground installation, ASME B16.25, EN 12 627 welded connection, sealing with at least three sealing levels, PMSS seat with elastomer and thermoplastic | - | - | pcs. | 1 | 1 | 0 | 0 | 0 | 0 | Reconstruction | High | 2022-05-31 | https://www.rmtvalvomeccanica.com/en/Products/104/Trunnion-Mounted-Fully-Welded-Ball-Valve/ | operation of underground gas storage facilities | - | unable to purchase on their own | 1 | 0 | 0 | 0 | 0 | 0 | 1 | 0
5637 | 063-UA30019801_0035 | 30019801 | storage of natural gas, gas (methane) from coal deposits | Production | Gas equipment | Isolation valves | - | Ball valve Du700 Ru100 pneumatic drive, above-ground installation, ends to be welded | - | DN 700, PN 100 (Pressure class 600 ANSI), pneumohydro drive, all-welded housing design, above-ground installation, ASME B16.25, EN 12 627 welded connection, sealing with at least three sealing levels, PMSS seat with elastomer and thermoplastic | - | - | pcs. | 1 | 1 | 0 | 0 | 0 | 0 | Reconstruction | High | 2022-05-31 | https://www.rmtvalvomeccanica.com/en/Products/104/Trunnion-Mounted-Fully-Welded-Ball-Valve/ | operation of underground gas storage facilities | - | unable to purchase on their own | 1 | 0 | 0 | 0 | 0 | 0 | 1 | 0
5638 | 063-UA30019801_0036 | 30019801 | storage of natural gas, gas (methane) from coal deposits | Production | Gas equipment | Isolation valves | - | Ball valve Du300 Ru100 pneumatic drive, above-ground installation, ends to be welded | - | DN 700, PN 100 (Pressure class 600 ANSI), pneumohydro drive, all-welded housing design, above-ground installation, ASME B16.25, EN 12 627 welded connection, sealing with at least three sealing levels, PMSS seat with elastomer and thermoplastic | - | - | pcs. | 1 | 1 | 0 | 0 | 0 | 0 | Reconstruction | High | 2022-05-31 | https://www.rmtvalvomeccanica.com/en/Products/104/Trunnion-Mounted-Fully-Welded-Ball-Valve/ | operation of underground gas storage facilities | - | unable to purchase on their own | 1 | 0 | 0 | 0 | 0 | 0 | 1 | 0
5639 | 063-UA30019801_0037 | 30019801 | storage of natural gas, gas (methane) from coal deposits | Production | Vehicles and machinery | Mobile mechanisms | - | Offroad genie boom | - | The maximum possible height of the basket (height from ground level to the floor of the basket) to be at least 25 meters. Aerial platform based on all-wheel drive car with 4x4 or 6x6 formula, increased clearance. 220V mains in the lift basket | - | - | pcs. | 5 | 5 | 0 | 0 | 0 | 0 | Emergency stock | High | 2022-05-31 | https://www.palfinger.com/en/products/access-platforms/models/all-terrain-platform-edition_p_877778 | repair and maintenance of power lines | - | unable to purchase on their own | 1 | 0 | 0 | 0 | 0 | 0 | 5 | 0
5640 | 063-UA30019801_0038 | 30019801 | storage of natural gas, gas (methane) from coal deposits | Humanitarian | Civil protection | Personal protective equipment | Flashlights | Explosion-proof portable flashlights | flashlight, charger 220V, charger 12V | LED lamp, portable, rechargeable, for work in the explosive environment, protection degree at least IP54, the maximum luminous flux at least 500 lumens | - | - | pcs. | 200 | 200 | 0 | 0 | 0 | 0 | Reconstruction | Highest | 2022-05-31 | - | ensuring the work of staff in explosion fire hazardous zones | - | unable to purchase on their own, the need to service the equipment at night under disconnection of external lighting of industrial sites (light masking) | 1 | 0 | 0 | 0 | 0 | 0 | 200 | 0
5641 | 063-UA30019801_0039 | 30019801 | storage of natural gas, gas (methane) from coal deposits | Production | Dispatch and technology management tools | Radio communication equipment | Portable radios | Motorola DP4400 (or 4600) radio | - | - | - | - | pcs. | 100 | 100 | 0 | 0 | 0 | 0 | Reconstruction | Highest | 2022-05-31 | - | communication | - | inability to purchase on their own, the need to service equipment under unstable mobile communications | 1 | 0 | 0 | 0 | 0 | 0 | 100 | 0
5642 | 063-UA30019801_0040 | 30019801 | storage of natural gas, gas (methane) from coal deposits | Production | Vehicles and machinery | Mobile mechanisms | - | Elevator A50 or UPA60 type for overhaul of wells | - | - | NOV Mobile Rig | Drilling rig model 3С (D300) | pcs. | 2 | 2 | 0 | 0 | 0 | 0 | Reconstruction | High | 2022-05-31 | https://www.nov.com/-/media/nov/files/products/rig/rig-equipment/mobile-rigs/mobile-rigs-brochure.pdf | repair of gas wells | - | unable to purchase on their own | 1 | 0 | 0 | 0 | 0 | 0 | 2 | 0
5643 | 063-UA30019801_0041 | 30019801 | storage of natural gas, gas (methane) from coal deposits | Production | Vehicles and machinery | Mobile mechanisms | - | Membrane type nitrogen generator | - | - | GOES GMBH | Truck Mounted Nitrogen Unit | pcs. | 2 | 2 | 0 | 0 | 0 | 0 | Reconstruction | High | 2022-05-31 | https://goes-well.com/wp-content/uploads/2021/06/GOES_Nitrogen_Unit.pdf | repair of gas wells, ensuring the safe execution of fire works | - | unable to purchase on their own | 1 | 0 | 0 | 0 | 0 | 0 | 2 | 0
5644 | 063-UA30019801_0042 | 30019801 | storage of natural gas, gas (methane) from coal deposits | Production | Vehicles and machinery | Mobile mechanisms | - | Cementing unit CA 320 | - | - | GOES GMBH | Truck Mounted Twin Cementing Unit | pcs. | 3 | 3 | 0 | 0 | 0 | 0 | Reconstruction | High | 2022-05-31 | https://goes-well.com/wp-content/uploads/2021/06/GOES_Cementing_Unit.pdf | repair of gas wells | - | unable to purchase on their own | 1 | 0 | 0 | 0 | 0 | 0 | 3 | 0
5645 | 063-UA30019801_0043 | 30019801 | storage of natural gas, gas (methane) from coal deposits | Production | Vehicles and machinery | Mobile mechanisms | - | Mobile steam generator UPP 1600/100 or similar | - | Heated medium - water, steam capacity 1600 kg/h, steam pressure up to 9.81 MPa, steam temperature up to 310 C, fuel type - diesel | - | - | pcs. | 2 | 2 | 0 | 0 | 0 | 0 | Emergency stock | High | 2022-05-31 | http://pkpm.com.ua/ru/production/parogeneratornyie-ustanovki-ppua-1600-100/ | elimination of complications in the operation of underground gas storage facilities | - | unable to purchase on their own | 1 | 0 | 0 | 0 | 0 | 0 | 2 | 0
5646 | 063-UA30019801_0044 | 30019801 | storage of natural gas, gas (methane) from coal deposits | Production | Expendables | Diesel engine oil | M-10G2k | Motor oil M-10 G2k | - | M-10 G2k | - | - | tons | 150 | 150 | 0 | 0 | 0 | 0 | Emergency stock | High | 2022-05-31 | - | ensuring the operation of gas and motor compressors, gas injection and offtake in the underground storage | - | inability to purchase on their own, ensuring the operation of compressor stations | 1 | 0 | 0 | 0 | 0 | 0 | 150 | 0
5647 | 063-UA30019801_0045 | 30019801 | storage of natural gas, gas (methane) from coal deposits | Production | Gas equipment | Steel pipe | - | Steel electrowelded, longitudinally welded pipe for main gas pipelines with an external anticorrosive covering | - | outer diameter 530 mm, wall thickness 8 mm, HFW or SAWL, PSL2L360M or X52 according to DSTU ISO3183: 2017 or similar; external anticorrosive coating | - | - | tons | 150 | 150 | 0 | 0 | 0 | 0 | Reconstruction | Highest | 2022-05-31 | - | completion of the main gas pipeline repair | - | inability to purchase on their own, the need for urgent completion of repair of the main gas pipeline | 2 | 0 | 0 | 0 | 0 | 0 | 150 | 0
5648 | 063-UA30019801_0046 | 30019801 | storage of natural gas, gas (methane) from coal deposits | Production | Vehicles and machinery | Mobile mechanisms | - | ATZ-11 FUEL TANK | - | Fuel tanker (2-section tank) at least V=11 m3 intended for transportation of liquid oil products with a density of up to 860 kg/m3, and refueling of vehicles through the counter; draining oil products by gravity from its tank into a container located below the tank level; draining of oil products by the pump established on the tank truck | - | - | pcs. | 12 | 12 | 0 | 0 | 0 | 0 | Reconstruction | Highest | 2022-05-31 | https://thk.kiev.ua/product/avtotoplivozapravschik-atz-11-na-baze-iveco-eurocargo-ml-180-25-4x2-bl-2-sektsii#lable_characteristics | Ensuring uninterrupted operation of special equipment and vehicles | - | inability to purchase on their own, urgency is caused by difficulties of refueling transport at gas stations, absence of own gas stations on industrial sites, remoteness of industrial sites from gas stations | 1 | 0 | 0 | 0 | 0 | 0 | 12 | 0
5649 | 088-UA42795490_0021 | 42795490 | natural gas transmission | Production | Devices and tools | Sheet piling | - | Larssen sheet piling with installation | 1. Larsen's tongue L5UM | 1. The standard size of the bearding L5UM 2. (Characteristics of the vibratory driver/dredging machine needs clarification) https://www.shutterstock.com/image-photo/worker-helmet-sets-spacing-belt-pit-1533693182 https://drive.google.com/file/d/1Zr7K5VXFQTDkntpcxS_6L9AFq25Q43cX/view?usp=sharing https://drive.google.com/file/d/10NBIygTBSIo6EsBPczJM3gLR-oAwsFaj/view?usp=sharing https://drive.google.com/file/d/1qpE2SSHHFeV0bjvyMtVx_H-ecnPpOKgz/view?usp=sharing | - | - | m | 60 | 60 | 0 | 0 | 0 | 0 | Emergency stock | High | 2022-05-31 | https://drive.google.com/file/d/1qpE2SSHHFeV0bjvyMtVx_H-ecnPpOKgz/view?usp=sharing https://tepsteel.com/en/assets/tehprom/files/manager_files/presentat/en_new/Sheet_piles_presentation.pdf | For excavation during repair works on main gas pipelines | - | The timing of emergency recovery work on main gas pipelines using Larsen sheet piles is much shorter than the opening of pits in the traditional way, which can be critical under hostilities. | 1 | 0 | 0 | 0 | 0 | 0 | 60 | 0
5650 | 088-UA42795490_0022 | 42795490 | natural gas transmission | Production | Devices and tools | Binding | - | Emergency kit STOPKIT (for elimination of leakages under pressure) DN100 | Set | DN100 T.D. Williamson STOPKIT For application on pipelines in order to eliminate leakages under pressure up to 75 kgf/cm2 and at a temperature of -20 to +80 degrees Celsius https://drive.google.com/file/d/10X5OWPQM9zKCT4afT5Ot7-5rsDts67j-/view?usp=sharing https://www.3xeng.com | 3X Engineering | - | kit | 5 | 5 | 0 | 0 | 0 | 0 | Emergency stock | Highest | 2022-05-31 | https://www.3xeng.com/UK/stopkit-emergency-repair-under-pressure-onshore-offshore.php | For repair of small damages made to gas pipelines | - | For repair of small damages made to gas pipelines | 2 | 0 | 0 | 0 | 0 | 0 | 5 | 0
5651 | 088-UA42795490_0023 | 42795490 | natural gas transmission | Production | Devices and tools | Binding | - | Emergency kit STOPKIT (for elimination of leakages under pressure) DN150 | Set | DN150 T.D. Williamson STOPKIT For application on pipelines in order to eliminate leakages under pressure up to 75 kgf/cm2 and at a temperature of -20 to +80 degrees Celsius https://drive.google.com/file/d/10X5OWPQM9zKCT4afT5Ot7-5rsDts67j-/view?usp=sharing https://www.3xeng.com | 3X Engineering | - | kit | 5 | 5 | 0 | 0 | 0 | 0 | Emergency stock | Highest | 2022-05-31 | https://www.3xeng.com/UK/stopkit-emergency-repair-under-pressure-onshore-offshore.php | For repair of small damages made to gas pipelines | - | For repair of small damages made to gas pipelines | 2 | 0 | 0 | 0 | 0 | 0 | 5 | 0
5652 | 088-UA42795490_0024 | 42795490 | natural gas transmission | Production | Devices and tools | Binding | - | Emergency kit STOPKIT (for elimination of leakages under pressure) DN200 | Set | DN200 T.D. Williamson STOPKIT For application on pipelines in order to eliminate leakages under pressure up to 75 kgf/cm2 and at a temperature of -20 to +80 degrees Celsius https://drive.google.com/file/d/10X5OWPQM9zKCT4afT5Ot7-5rsDts67j-/view?usp=sharing https://www.3xeng.com | 3X Engineering | - | kit | 5 | 5 | 0 | 0 | 0 | 0 | Emergency stock | Highest | 2022-05-31 | https://www.3xeng.com/UK/stopkit-emergency-repair-under-pressure-onshore-offshore.php | For repair of small damages made to gas pipelines | - | For repair of small damages made to gas pipelines | 2 | 0 | 0 | 0 | 0 | 0 | 5 | 0
5653 | 088-UA42795490_0025 | 42795490 | natural gas transmission | Production | Devices and tools | Binding | - | Emergency kit STOPKIT (for elimination of leakages under pressure) DN250 | Set | DN250 T.D. Williamson STOPKIT For application on pipelines in order to eliminate leakages under pressure up to 75 kgf/cm2 and at a temperature of -20 to +80 degrees Celsius https://drive.google.com/file/d/10X5OWPQM9zKCT4afT5Ot7-5rsDts67j-/view?usp=sharing https://www.3xeng.com | 3X Engineering | - | kit | 5 | 5 | 0 | 0 | 0 | 0 | Emergency stock | Highest | 2022-05-31 | https://www.3xeng.com/UK/stopkit-emergency-repair-under-pressure-onshore-offshore.php | For repair of small damages made to gas pipelines | - | For repair of small damages made to gas pipelines | 2 | 0 | 0 | 0 | 0 | 0 | 5 | 0
5654 | 088-UA42795490_0026 | 42795490 | natural gas transmission | Production | Devices and tools | Binding | - | Emergency kit STOPKIT (for elimination of leakages under pressure) DN300 | Set | DN300 T.D. Williamson STOPKIT For application on pipelines in order to eliminate leakages under pressure up to 75 kgf/cm2 and at a temperature of -20 to +80 degrees Celsius https://drive.google.com/file/d/10X5OWPQM9zKCT4afT5Ot7-5rsDts67j-/view?usp=sharing https://www.3xeng.com | 3X Engineering | - | kit | 5 | 5 | 0 | 0 | 0 | 0 | Emergency stock | Highest | 2022-05-31 | https://www.3xeng.com/UK/stopkit-emergency-repair-under-pressure-onshore-offshore.php | For repair of small damages made to gas pipelines | - | For repair of small damages made to gas pipelines | 2 | 0 | 0 | 0 | 0 | 0 | 5 | 0
5655 | 088-UA42795490_0027 | 42795490 | natural gas transmission | Production | Devices and tools | Binding | - | Emergency kit STOPKIT (for elimination of leakages under pressure) DN350 | Set | DN350 T.D. Williamson STOPKIT For application on pipelines in order to eliminate leakages under pressure up to 75 kgf/cm2 and at a temperature of -20 to +80 degrees Celsius https://drive.google.com/file/d/10X5OWPQM9zKCT4afT5Ot7-5rsDts67j-/view?usp=sharing https://www.3xeng.com | 3X Engineering | - | kit | 5 | 5 | 0 | 0 | 0 | 0 | Emergency stock | Highest | 2022-05-31 | https://www.3xeng.com/UK/stopkit-emergency-repair-under-pressure-onshore-offshore.php | For repair of small damages made to gas pipelines | - | For repair of small damages made to gas pipelines | 2 | 0 | 0 | 0 | 0 | 0 | 5 | 0
5656 | 088-UA42795490_0028 | 42795490 | natural gas transmission | Production | Devices and tools | Binding | - | Emergency kit STOPKIT (for elimination of leakages under pressure) DN400 | Set | DN400 T.D. Williamson STOPKIT For application on pipelines in order to eliminate leakages under pressure up to 75 kgf/cm2 and at a temperature of -20 to +80 degrees Celsius https://drive.google.com/file/d/10X5OWPQM9zKCT4afT5Ot7-5rsDts67j-/view?usp=sharing https://www.3xeng.com | 3X Engineering | - | kit | 5 | 5 | 0 | 0 | 0 | 0 | Emergency stock | Highest | 2022-05-31 | https://www.3xeng.com/UK/stopkit-emergency-repair-under-pressure-onshore-offshore.php | For repair of small damages made to gas pipelines | - | For repair of small damages made to gas pipelines | 2 | 0 | 0 | 0 | 0 | 0 | 5 | 0
5657 | 088-UA42795490_0029 | 42795490 | natural gas transmission | Production | Devices and tools | Binding | - | Emergency kit STOPKIT (for elimination of leakages under pressure) DN500 | Set | DN500 T.D. Williamson STOPKIT For application on pipelines in order to eliminate leakages under pressure up to 75 kgf/cm2 and at a temperature of -20 to +80 degrees Celsius https://drive.google.com/file/d/10X5OWPQM9zKCT4afT5Ot7-5rsDts67j-/view?usp=sharing https://www.3xeng.com | 3X Engineering | - | kit | 5 | 5 | 0 | 0 | 0 | 0 | Emergency stock | Highest | 2022-05-31 | https://www.3xeng.com/UK/stopkit-emergency-repair-under-pressure-onshore-offshore.php | For repair of small damages made to gas pipelines | - | For repair of small damages made to gas pipelines | 2 | 0 | 0 | 0 | 0 | 0 | 5 | 0
5658 | 088-UA42795490_0030 | 42795490 | natural gas transmission | Production | Devices and tools | Binding | - | Emergency kit STOPKIT (for elimination of leakages under pressure) DN700 | Set | DN700 T.D. Williamson STOPKIT For application on pipelines in order to eliminate leakages under pressure up to 75 kgf/cm2 and at a temperature of -20 to +80 degrees Celsius https://drive.google.com/file/d/10X5OWPQM9zKCT4afT5Ot7-5rsDts67j-/view?usp=sharing https://www.3xeng.com | 3X Engineering | - | kit | 5 | 5 | 0 | 0 | 0 | 0 | Emergency stock | Highest | 2022-05-31 | https://www.3xeng.com/UK/stopkit-emergency-repair-under-pressure-onshore-offshore.php | For repair of small damages made to gas pipelines | - | For repair of small damages made to gas pipelines | 2 | 0 | 0 | 0 | 0 | 0 | 5 | 0
5659 | 088-UA42795490_0031 | 42795490 | natural gas transmission | Production | Devices and tools | Binding | - | Emergency kit STOPKIT (for elimination of leakages under pressure) DN800 | Set | DN800 T.D. Williamson STOPKIT For application on pipelines in order to eliminate leakages under pressure up to 75 kgf/cm2 and at a temperature of -20 to +80 degrees Celsius https://drive.google.com/file/d/10X5OWPQM9zKCT4afT5Ot7-5rsDts67j-/view?usp=sharing https://www.3xeng.com | 3X Engineering | - | kit | 5 | 5 | 0 | 0 | 0 | 0 | Emergency stock | Highest | 2022-05-31 | https://www.3xeng.com/UK/stopkit-emergency-repair-under-pressure-onshore-offshore.php | For repair of small damages made to gas pipelines | - | For repair of small damages made to gas pipelines | 2 | 0 | 0 | 0 | 0 | 0 | 5 | 0
5660 | 088-UA42795490_0032 | 42795490 | natural gas transmission | Production | Devices and tools | Binding | - | Emergency kit STOPKIT (for elimination of leakages under pressure) DN1000 | Set | DN1000 T.D. Williamson STOPKIT For application on pipelines in order to eliminate leakages under pressure up to 75 kgf/cm2 and at a temperature of -20 to +80 degrees Celsius https://drive.google.com/file/d/10X5OWPQM9zKCT4afT5Ot7-5rsDts67j-/view?usp=sharing https://www.3xeng.com | 3X Engineering | - | kit | 5 | 5 | 0 | 0 | 0 | 0 | Emergency stock | Highest | 2022-05-31 | https://www.3xeng.com/UK/stopkit-emergency-repair-under-pressure-onshore-offshore.php | For repair of small damages made to gas pipelines | - | For repair of small damages made to gas pipelines | 2 | 0 | 0 | 0 | 0 | 0 | 5 | 0
5661 | 088-UA42795490_0033 | 42795490 | natural gas transmission | Production | Devices and tools | Binding | - | Emergency kit STOPKIT (for elimination of leakages under pressure) DN1200 | Set | DN1200 T.D. Williamson STOPKIT For application on pipelines in order to eliminate leakages under pressure up to 75 kgf/cm2 and at a temperature of -20 to +80 degrees Celsius https://drive.google.com/file/d/10X5OWPQM9zKCT4afT5Ot7-5rsDts67j-/view?usp=sharing https://www.3xeng.com | 3X Engineering | - | kit | 5 | 5 | 0 | 0 | 0 | 0 | Emergency stock | Highest | 2022-05-31 | https://www.3xeng.com/UK/stopkit-emergency-repair-under-pressure-onshore-offshore.php | For repair of small damages made to gas pipelines | - | For repair of small damages made to gas pipelines | 2 | 0 | 0 | 0 | 0 | 0 | 5 | 0
5662 | 088-UA42795490_0034 | 42795490 | natural gas transmission | Production | Devices and tools | Binding | - | Emergency kit STOPKIT (for elimination of leakages under pressure) DN1400 | Set | DN1400 T.D. Williamson STOPKIT For application on pipelines in order to eliminate leakages under pressure up to 75 kgf/cm2 and at a temperature of -20 to +80 degrees Celsius https://drive.google.com/file/d/10X5OWPQM9zKCT4afT5Ot7-5rsDts67j-/view?usp=sharing https://www.3xeng.com | 3X Engineering | - | kit | 5 | 5 | 0 | 0 | 0 | 0 | Emergency stock | Highest | 2022-05-31 | https://www.3xeng.com/UK/stopkit-emergency-repair-under-pressure-onshore-offshore.php | For repair of small damages made to gas pipelines | - | For repair of small damages made to gas pipelines | 2 | 0 | 0 | 0 | 0 | 0 | 5 | 0
5663 | 088-UA42795490_0035 | 42795490 | natural gas transmission | Production | Gas equipment | Gas couplings | - | Emergency coupling (repair coupling, repair clamp) DN350 | Set | DN350 Temporary equipment for sealing of a place of a leakage, that is applied on pipelines that haveworking pressure up to 75 kgf/cm2 https://drive.google.com/file/d/1mAbiPQ2EjLksMyx01BuE7udc2ijwLDEA/view?usp=sharing https://romacon.ru/wp-content/uploads/2020/05/petro.pdf | any | - | kit | 3 | 3 | 0 | 0 | 0 | 0 | Emergency stock | Highest | 2022-05-31 | https://drive.google.com/file/d/1mAbiPQ2EjLksMyx01BuE7udc2ijwLDEA/view?usp=sharing https://romacon.ru/wp-content/uploads/2020/05/petro.pdf | For repair of major damages made to gas pipelines | - | For repair of major damages made to gas pipelines | 2 | 0 | 0 | 0 | 0 | 0 | 3 | 0
5664 | 088-UA42795490_0036 | 42795490 | natural gas transmission | Production | Gas equipment | Gas couplings | - | Emergency coupling (repair coupling, repair clamp) DN400 | Set | DN400 Temporary equipment for sealing of a place of a leakage, that is applied on pipelines that haveworking pressure up to 75 kgf/cm2 https://drive.google.com/file/d/1mAbiPQ2EjLksMyx01BuE7udc2ijwLDEA/view?usp=sharing https://romacon.ru/wp-content/uploads/2020/05/petro.pdf | any | - | kit | 3 | 3 | 0 | 0 | 0 | 0 | Emergency stock | Highest | 2022-05-31 | https://drive.google.com/file/d/1mAbiPQ2EjLksMyx01BuE7udc2ijwLDEA/view?usp=sharing https://romacon.ru/wp-content/uploads/2020/05/petro.pdf | For repair of major damages made to gas pipelines | - | For repair of major damages made to gas pipelines | 2 | 0 | 0 | 0 | 0 | 0 | 3 | 0
5665 | 088-UA42795490_0037 | 42795490 | natural gas transmission | Production | Gas equipment | Gas couplings | - | Emergency coupling (repair coupling, repair clamp) DN500 | Set | DN500 Temporary equipment for sealing of a place of a leakage, that is applied on pipelines that haveworking pressure up to 75 kgf/cm2 https://drive.google.com/file/d/1mAbiPQ2EjLksMyx01BuE7udc2ijwLDEA/view?usp=sharing https://romacon.ru/wp-content/uploads/2020/05/petro.pdf | any | - | kit | 3 | 3 | 0 | 0 | 0 | 0 | Emergency stock | Highest | 2022-05-31 | https://drive.google.com/file/d/1mAbiPQ2EjLksMyx01BuE7udc2ijwLDEA/view?usp=sharing https://romacon.ru/wp-content/uploads/2020/05/petro.pdf | For repair of major damages made to gas pipelines | - | For repair of major damages made to gas pipelines | 2 | 0 | 0 | 0 | 0 | 0 | 3 | 0
5666 | 088-UA42795490_0038 | 42795490 | natural gas transmission | Production | Gas equipment | Gas couplings | - | Emergency coupling (repair coupling, repair clamp) DN700 | Set | DN700 Temporary equipment for sealing of a place of a leakage, that is applied on pipelines that haveworking pressure up to 75 kgf/cm2 https://drive.google.com/file/d/1mAbiPQ2EjLksMyx01BuE7udc2ijwLDEA/view?usp=sharing https://romacon.ru/wp-content/uploads/2020/05/petro.pdf | any | - | kit | 3 | 3 | 0 | 0 | 0 | 0 | Emergency stock | Highest | 2022-05-31 | https://drive.google.com/file/d/1mAbiPQ2EjLksMyx01BuE7udc2ijwLDEA/view?usp=sharing https://romacon.ru/wp-content/uploads/2020/05/petro.pdf | For repair of major damages made to gas pipelines | - | For repair of major damages made to gas pipelines | 2 | 0 | 0 | 0 | 0 | 0 | 3 | 0
5667 | 088-UA42795490_0039 | 42795490 | natural gas transmission | Production | Gas equipment | Gas couplings | - | Emergency coupling (repair coupling, repair clamp) DN800 | Set | DN800 Temporary equipment for sealing of a place of a leakage, that is applied on pipelines that haveworking pressure up to 75 kgf/cm2 https://drive.google.com/file/d/1mAbiPQ2EjLksMyx01BuE7udc2ijwLDEA/view?usp=sharing https://romacon.ru/wp-content/uploads/2020/05/petro.pdf | any | - | kit | 3 | 3 | 0 | 0 | 0 | 0 | Emergency stock | Highest | 2022-05-31 | https://drive.google.com/file/d/1mAbiPQ2EjLksMyx01BuE7udc2ijwLDEA/view?usp=sharing https://romacon.ru/wp-content/uploads/2020/05/petro.pdf | For repair of major damages made to gas pipelines | - | For repair of major damages made to gas pipelines | 2 | 0 | 0 | 0 | 0 | 0 | 3 | 0
5668 | 088-UA42795490_0040 | 42795490 | natural gas transmission | Production | Gas equipment | Gas couplings | - | Emergency coupling (repair coupling, repair clamp) DN1000 | Set | DN1000 Temporary equipment for sealing of a place of a leakage, that is applied on pipelines that haveworking pressure up to 75 kgf/cm2 https://drive.google.com/file/d/1mAbiPQ2EjLksMyx01BuE7udc2ijwLDEA/view?usp=sharing https://romacon.ru/wp-content/uploads/2020/05/petro.pdf | any | - | kit | 3 | 3 | 0 | 0 | 0 | 0 | Emergency stock | Highest | 2022-05-31 | https://drive.google.com/file/d/1mAbiPQ2EjLksMyx01BuE7udc2ijwLDEA/view?usp=sharing https://romacon.ru/wp-content/uploads/2020/05/petro.pdf | For repair of major damages made to gas pipelines | - | For repair of major damages made to gas pipelines | 2 | 0 | 0 | 0 | 0 | 0 | 3 | 0
5669 | 088-UA42795490_0041 | 42795490 | natural gas transmission | Production | Gas equipment | Gas couplings | - | Emergency coupling (repair coupling, repair clamp) DN1200 | Set | DN1200 Temporary equipment for sealing of a place of a leakage, that is applied on pipelines that haveworking pressure up to 75 kgf/cm2 https://drive.google.com/file/d/1mAbiPQ2EjLksMyx01BuE7udc2ijwLDEA/view?usp=sharing https://romacon.ru/wp-content/uploads/2020/05/petro.pdf | any | - | kit | 3 | 3 | 0 | 0 | 0 | 0 | Emergency stock | Highest | 2022-05-31 | https://drive.google.com/file/d/1mAbiPQ2EjLksMyx01BuE7udc2ijwLDEA/view?usp=sharing https://romacon.ru/wp-content/uploads/2020/05/petro.pdf | For repair of major damages made to gas pipelines | - | For repair of major damages made to gas pipelines | 2 | 0 | 0 | 0 | 0 | 0 | 3 | 0
5670 | 088-UA42795490_0042 | 42795490 | natural gas transmission | Production | Gas equipment | Gas couplings | - | Emergency coupling (repair coupling, repair clamp) DN1400 | Set | DN1400 Temporary equipment for sealing of a place of a leakage, that is applied on pipelines that haveworking pressure up to 75 kgf/cm2 https://drive.google.com/file/d/1mAbiPQ2EjLksMyx01BuE7udc2ijwLDEA/view?usp=sharing https://romacon.ru/wp-content/uploads/2020/05/petro.pdf | any | - | kit | 3 | 3 | 0 | 0 | 0 | 0 | Emergency stock | Highest | 2022-05-31 | https://drive.google.com/file/d/1mAbiPQ2EjLksMyx01BuE7udc2ijwLDEA/view?usp=sharing https://romacon.ru/wp-content/uploads/2020/05/petro.pdf | For repair of major damages made to gas pipelines | - | For repair of major damages made to gas pipelines | 2 | 0 | 0 | 0 | 0 | 0 | 3 | 0
5671 | 088-UA42795490_0043 | 42795490 | natural gas transmission | Production | Devices and tools | Plasma cutter | - | Kit for pipes plasma cutting | Plasma cutting machine | Cutting thickness (low carbon steel) not less than 30 mm, voltage 380 V Tomahawk 1538 or better https://www.lincolnelectric.com/en-GB/products/K12039-1 with plasmatron for mechanized cutting, sleeve length at least 12 m, electrode 180 pcs, nozzle 100A 40 pcs, nozzle 80A 50 pcs, nozzle 60A 80 pcs, nozzle 40A 50 pcs, nozzle for gouging 20 pcs, protective cap 6 pcs, protective cap for cutting with indentation 6 pcs, protective cap for planing 4 pcs, contact tip 10 pcs, gas diffuser 9 pcs, retaining cap 4 pcs, air filter, filter cartridge 5 pcs, insulation set 2 pcs. | any | - | kit | 30 | 30 | 0 | 0 | 0 | 0 | Emergency stock | Highest | 2022-05-31 | 1. https://www.lincolnelectric.com/ru-ru/Equipment/Pages/product.aspx?product=K12039-1(LincolnElectric_EU_Base) 2. https://airpress.net/compressor-hl-425-50-8-bar-3-hp-314-l-min-50-l-36843 3. https://www.mathey.com/pdf/manuals/Maxi%20Jolli%20Chain%20Machine%20P&O.pdf 4. https://vinur.com.ua/ua/products/diesel-generators/hg-13-rc | For complete set provided to emergency repair crews | - | It will allow gas cutting on main gas pipelines without the use of propane and oxygen. | 2 | 0 | 0 | 0 | 0 | 0 | 30 | 0
5672 | 088-UA42795490_0044 | 42795490 | natural gas transmission | Production | Gas equipment | Plasma cutter | - | Kit for pipes plasma cutting | Air compressor for plasma cutting kit | Productivity (air)- not less than 300 l/ min, working pressure (air) - not less than 8 bar, supply voltage - 380V or 220V | any | - | pcs. | 30 | 30 | 0 | 0 | 0 | 0 | Emergency stock | Highest | 2022-05-31 | https://airpress.net/compressor-hl-425-50-8-bar-3-hp-314-l-min-50-l-36843 | For complete set provided to emergency repair crews | - | It will allow gas cutting on main gas pipelines without the use of propane and oxygen. | 2 | 0 | 0 | 0 | 0 | 0 | 30 | 0
5673 | 088-UA42795490_0045 | 42795490 | natural gas transmission | Production | Gas equipment | Plasma cutter | - | Kit for pipes plasma cutting | Orbital cutting machine for plasma cutting (Chain machine) | For cutting pipes with diameter 457-1524 mm, supply voltage - not higher than 36V (adapter 220V) Mathey Dearman MAXI JOLLI CHAIN MACHINE https://www.mathey.com/Pages/chain-machines-motorized.htm with 3-row chain drive, guide belt, with flexible manual drive (optional), with contour cutting device | any | - | pcs. | 30 | 30 | 0 | 0 | 0 | 0 | Emergency stock | Highest | 2022-05-31 | https://www.mathey.com/Pages/chain-machines-motorized.htm | For complete set provided to emergency repair crews | - | It will allow gas cutting on main gas pipelines without the use of propane and oxygen. | 2 | 0 | 0 | 0 | 0 | 0 | 30 | 0
5674 | 088-UA42795490_0046 | 42795490 | natural gas transmission | Production | Gas equipment | Plasma cutter | - | Kit for pipes plasma cutting | Diesel generator 380V or 220V, 12-13 kWА | Diesel generator 380V or 220V, 12-13 kWА | any | - | pcs. | 30 | 30 | 0 | 0 | 0 | 0 | Emergency stock | Highest | 2022-05-31 | Any | For complete set provided to emergency repair crews | - | High probability of damage to gas pipelines and other GTS facilities requires equipment for emergency repairs | 1 | 0 | 0 | 0 | 0 | 0 | 30 | 0
5675 | 088-UA42795490_0047 | 42795490 | natural gas transmission | Production | Expendables | Welding electrodes | - | Welding electrodes 2.5 mm | - | Diameter - 2.5 mm Brand - ОК 53.70 ESAB or Böhler Fox EV50 or Kobelco LB | - | - | kg | 3000 | 3000 | 0 | 0 | 0 | 0 | Emergency stock | Highest | 2022-05-31 | https://svarka.kr.ua/svarochnye-materialy/elektrody-svarochnye/elektrody-dlya-uglerodistyh-i-trubnyh-stalej/elektrody-ok-5370-esab | To repair damaged sections of gas pipelines | - | To repair damaged sections of gas pipelines | 0 | 0 | 0 | 0 | 0 | 0 | 3000 | 0
5676 | 088-UA42795490_0048 | 42795490 | natural gas transmission | Production | Expendables | Welding electrodes | - | Welding electrodes 3.2 mm | - | Diameter - 3.2 mm Brand - ОК 53.70 ESAB or Böhler Fox EV50 or Kobelco LB | - | - | kg | 3000 | 3000 | 0 | 0 | 0 | 0 | Emergency stock | Highest | 2022-05-31 | https://svarka.kr.ua/svarochnye-materialy/elektrody-svarochnye/elektrody-dlya-uglerodistyh-i-trubnyh-stalej/elektrody-ok-5370-esab | To repair damaged sections of gas pipelines | - | To repair damaged sections of gas pipelines | 0 | 0 | 0 | 0 | 0 | 0 | 3000 | 0
5677 | 088-UA42795490_0049 | 42795490 | natural gas transmission | Production | Expendables | Welding electrodes | - | Welding electrodes 4.0 mm | - | Diameter - 4.0 mm Brand - ОК 53.70 ESAB or Böhler Fox EV50 or Kobelco LB | - | - | kg | 3000 | 3000 | 0 | 0 | 0 | 0 | Emergency stock | Highest | 2022-05-31 | https://svarka.kr.ua/svarochnye-materialy/elektrody-svarochnye/elektrody-dlya-uglerodistyh-i-trubnyh-stalej/elektrody-ok-5370-esab | To repair damaged sections of gas pipelines | - | To repair damaged sections of gas pipelines | 0 | 0 | 0 | 0 | 0 | 0 | 3000 | 0
5678 | 088-UA42795490_0050 | 42795490 | natural gas transmission | Production | Vehicles and machinery | Mobile mechanisms | - | Mobile nitrogen compressor station | 1. The station is mounted on the chassis of the car with a wheel formula 6x6 or 8x8, or on the chassis of the semi-trailer 2. 6x6 wheeled tractor in the case of mounting the station on a semi-trailer | 1. Purpose: To obtain explosion proof gas mixture from the atmosphere ; 2. Produced based on the a reciprocating and /or screw compressor and a diesel drive with a gas distribution unit based on hollow fibrous polymer membranes; 3. Volumetric productivity on nitrogen mix - not less than 25nm3/min; 4. Final/nominal excess pressure not less/not more - 0,8/2,5 (8/25) MPa (kgf/cm2) https://drive.google.com/file/d/1XGtzSxwv1BHVYBlorPypsDj4SefCXyTU/view?usp=sharing | any | - | kit | 2 | 2 | 0 | 0 | 0 | 0 | Emergency stock | High | 2022-05-31 | http://tngs.com.ua/ru/content/peredvizhnaya-azotnaya-kompressornaya-stanciya-paks-250 https://www.lmf.at/home/ | To obtain an explosive gas mixture from the atmosphere (oxygen not more than 10%) when performing work on main gas pipelines, compressor stations. | - | To obtain an explosive gas mixture from the atmosphere (oxygen not more than 10%) when performing work on main gas pipelines, compressor stations. | 0 | 0 | 0 | 0 | 0 | 0 | 2 | 0
5679 | 088-UA42795490_0051 | 42795490 | natural gas transmission | Production | Devices and tools | Pressure repair equipment | - | Plugging Machine, Equipment for cutting a section of pipelines under pressure DN700 | Set | DN700 upto 75 bar pressure T.D.Williamson STOPPLE Plugging Machine (or equivalent) Purpose: To cut a section of the pipeline under pressure Equipment for mounting on pipelines http://www.aau.com.ua/ru/assets/content/documents/docs/%D0%9E%D0%B1%D0%BE%D1%80%D1%83%D0%B4%D0%BE%D0%B2%D0%B0%D0%BD%D0%B8%D0%B5%20STOPPLE.pdf https://drive.google.com/file/d/1BRYl_l312NaxpNhQRu1YvkYQcuPQpiFT/view?usp=sharing | - | - | kit | 1 | 1 | 0 | 0 | 0 | 0 | Emergency stock | High | 2022-05-31 | http://www.aau.com.ua/ru/assets/content/documents/docs/%D0%9E%D0%B1%D0%BE%D1%80%D1%83%D0%B4%D0%BE%D0%B2%D0%B0%D0%BD%D0%B8%D0%B5%20STOPPLE.pdf | For repair works on the section of the gas pipeline under pressure | - | For repair works on the section of the gas pipeline under pressure | 1 | 0 | 0 | 0 | 0 | 0 | 1 | 0
5680 | 088-UA42795490_0052 | 42795490 | natural gas transmission | Production | Devices and tools | Pressure repair equipment | - | Plugging Machine, Equipment for cutting a section of pipelines under pressure DN1000 | Set | DN1000 upto 75 bar pressure T.D.Williamson STOPPLE Plugging Machine (or equivalent) Purpose: To cut a section of the pipeline under pressure Equipment for mounting on pipelines http://www.aau.com.ua/ru/assets/content/documents/docs/%D0%9E%D0%B1%D0%BE%D1%80%D1%83%D0%B4%D0%BE%D0%B2%D0%B0%D0%BD%D0%B8%D0%B5%20STOPPLE.pdf https://drive.google.com/file/d/1BRYl_l312NaxpNhQRu1YvkYQcuPQpiFT/view?usp=sharing | - | - | kit | 1 | 1 | 0 | 0 | 0 | 0 | Emergency stock | High | 2022-05-31 | http://www.aau.com.ua/ru/assets/content/documents/docs/%D0%9E%D0%B1%D0%BE%D1%80%D1%83%D0%B4%D0%BE%D0%B2%D0%B0%D0%BD%D0%B8%D0%B5%20STOPPLE.pdf | For repair works on the section of the gas pipeline under pressure | - | For repair works on the section of the gas pipeline under pressure | 0 | 0 | 0 | 0 | 0 | 0 | 1 | 0
5681 | 088-UA42795490_0053 | 42795490 | natural gas transmission | Production | Devices and tools | Pressure repair equipment | - | Plugging Machine, Equipment for cutting a section of pipelines under pressure DN1200 | Set | DN1200 upto 75 bar pressure T.D.Williamson STOPPLE Plugging Machine (or equivalent) Purpose: To cut a section of the pipeline under pressure Equipment for mounting on pipelines http://www.aau.com.ua/ru/assets/content/documents/docs/%D0%9E%D0%B1%D0%BE%D1%80%D1%83%D0%B4%D0%BE%D0%B2%D0%B0%D0%BD%D0%B8%D0%B5%20STOPPLE.pdf https://drive.google.com/file/d/1BRYl_l312NaxpNhQRu1YvkYQcuPQpiFT/view?usp=sharing | - | - | kit | 1 | 1 | 0 | 0 | 0 | 0 | Emergency stock | High | 2022-05-31 | http://www.aau.com.ua/ru/assets/content/documents/docs/%D0%9E%D0%B1%D0%BE%D1%80%D1%83%D0%B4%D0%BE%D0%B2%D0%B0%D0%BD%D0%B8%D0%B5%20STOPPLE.pdf | For repair works on the section of the gas pipeline under pressure | - | For repair works on the section of the gas pipeline under pressure | 0 | 0 | 0 | 0 | 0 | 0 | 1 | 0
5682 | 088-UA42795490_0054 | 42795490 | natural gas transmission | Production | Devices and tools | Pressure repair equipment | - | Plugging Machine, Equipment for cutting a section of pipelines under pressure DN1400 | Set | DN1400 upto 75 bar pressure T.D.Williamson STOPPLE Plugging Machine (or equivalent) Purpose: To cut a section of the pipeline under pressure Equipment for mounting on pipelines http://www.aau.com.ua/ru/assets/content/documents/docs/%D0%9E%D0%B1%D0%BE%D1%80%D1%83%D0%B4%D0%BE%D0%B2%D0%B0%D0%BD%D0%B8%D0%B5%20STOPPLE.pdf https://drive.google.com/file/d/1BRYl_l312NaxpNhQRu1YvkYQcuPQpiFT/view?usp=sharing | - | - | kit | 1 | 1 | 0 | 0 | 0 | 0 | Emergency stock | High | 2022-05-31 | http://www.aau.com.ua/ru/assets/content/documents/docs/%D0%9E%D0%B1%D0%BE%D1%80%D1%83%D0%B4%D0%BE%D0%B2%D0%B0%D0%BD%D0%B8%D0%B5%20STOPPLE.pdf | For repair works on the section of the gas pipeline under pressure | - | For repair works on the section of the gas pipeline under pressure | 1 | 0 | 0 | 0 | 0 | 0 | 1 | 0
5683 | 088-UA42795490_0055 | 42795490 | natural gas transmission | Production | Devices and tools | Pressure repair equipment | - | Mobile lighting tower | - | Available in 3 models depending on the light output required: 30W: 7200 lumens - Two heads 50W: 12,000 lumens - Two heads 100W: 24,000 lumens - Two heads • Strong die-cast aluminium casing with stainless steel fitting • Strong die-cast aluminium casing with stainless steel fitting • Designed for industrial applications • Toughened glass lens • IP65 Rated • Slim design • Double light head supplied with 5 m tripod stan http://s-status.com.ua/ua/osvitlyuvalne-obladnannya/osvitlyuvalna-machta-solaris-megastar-lite.html http://www.xdmast.com/product/LightingMast/2019-07-17/179.html https://nightsearcher.co.uk/en/category/site-lights/product/linkstar-twin.html | - | - | kit | 40 | 40 | 0 | 0 | 0 | 0 | Emergency stock | High | 2022-05-31 | http://s-status.com.ua/ua/osvitlyuvalne-obladnannya/osvitlyuvalna-machta-solaris-megastar-lite.html http://www.xdmast.com/product/LightingMast/2019-07-17/179.html https://nightsearcher.co.uk/en/category/site-lights/product/linkstar-twin.html | For lighting during emergency repairs | - | For lighting during emergency repairs | 1 | 0 | 0 | 0 | 0 | 0 | 40 | 0
5684 | 088-UA42795490_0056 | 42795490 | natural gas transmission | Production | Devices and tools | Pressure repair equipment | - | Lifting airbags with a set of equipment | - | Vetter V 102 Load capacity - not less than 67 tonnes Lifting height - not less than 500mm Dimentions - 950x950 https://drive.google.com/file/d/1RrVXSz-IejBnIeDbWdh_wZYduOKzPOj8/view?usp=sharing https://vetter.de/branchenloesungen/notfallpneumatik/hebekissen/s.-tec-12-lifting-bags-12-bar/ | - | - | pcs. | 30 | 30 | 0 | 0 | 0 | 0 | Emergency stock | High | 2022-05-31 | https://vetter.de/branchenloesungen/notfallpneumatik/hebekissen/s.-tec-12-lifting-bags-12-bar/ | To lift elements of gas pipelines and build structures during repair works | - | To lift elements of gas pipelines and build structures during repair works | 2 | 0 | 0 | 0 | 0 | 0 | 30 | 0
5685 | 088-UA42795490_0057 | 42795490 | natural gas transmission | Production | Devices and tools | Pressure repair equipment | - | Two-chain external skid DEOVALIZER DN400 | - | DN400 https://drive.google.com/file/d/1QbYycI9tk-Xfy8EQLrXJqQxqTB7Dcd2o/view?usp=sharing https://svartech.com.ua/g40719508-tsentrator-dvumya-tsepyami | - | - | pcs. | 26 | 26 | 0 | 0 | 0 | 0 | Emergency stock | High | 2022-05-31 | https://svartech.com.ua/g40719508-tsentrator-dvumya-tsepyami | To center gas pipes during repair works | - | To center gas pipes during repair works | 1 | 0 | 0 | 0 | 0 | 0 | 26 | 0
5686 | 088-UA42795490_0058 | 42795490 | natural gas transmission | Production | Devices and tools | Pressure repair equipment | - | Two-chain external skid DEOVALIZER DN500 | - | DN500 https://drive.google.com/file/d/1QbYycI9tk-Xfy8EQLrXJqQxqTB7Dcd2o/view?usp=sharing https://svartech.com.ua/g40719508-tsentrator-dvumya-tsepyami | - | - | pcs. | 26 | 26 | 0 | 0 | 0 | 0 | Emergency stock | High | 2022-05-31 | https://svartech.com.ua/g40719508-tsentrator-dvumya-tsepyami | To center gas pipes during repair works | - | To center gas pipes during repair works | 1 | 0 | 0 | 0 | 0 | 0 | 26 | 0
5687 | 088-UA42795490_0059 | 42795490 | natural gas transmission | Production | Devices and tools | Pressure repair equipment | - | Two-chain external skid DEOVALIZER DN700 | - | DN700 https://drive.google.com/file/d/1QbYycI9tk-Xfy8EQLrXJqQxqTB7Dcd2o/view?usp=sharing https://svartech.com.ua/g40719508-tsentrator-dvumya-tsepyami | - | - | pcs. | 26 | 26 | 0 | 0 | 0 | 0 | Emergency stock | High | 2022-05-31 | https://svartech.com.ua/g40719508-tsentrator-dvumya-tsepyami | To center gas pipes during repair works | - | To center gas pipes during repair works | 1 | 0 | 0 | 0 | 0 | 0 | 26 | 0
5688 | 088-UA42795490_0060 | 42795490 | natural gas transmission | Production | Devices and tools | Pressure repair equipment | - | Two-chain external skid DEOVALIZER DN800 | - | DN800 https://drive.google.com/file/d/1QbYycI9tk-Xfy8EQLrXJqQxqTB7Dcd2o/view?usp=sharing https://svartech.com.ua/g40719508-tsentrator-dvumya-tsepyami | - | - | pcs. | 26 | 26 | 0 | 0 | 0 | 0 | Emergency stock | High | 2022-05-31 | https://svartech.com.ua/g40719508-tsentrator-dvumya-tsepyami | To center gas pipes during repair works | - | To center gas pipes during repair works | 1 | 0 | 0 | 0 | 0 | 0 | 26 | 0
5689 | 088-UA42795490_0061 | 42795490 | natural gas transmission | Production | Devices and tools | Pressure repair equipment | - | Two-chain external skid DEOVALIZER DN1000 | - | DN1000 https://drive.google.com/file/d/1QbYycI9tk-Xfy8EQLrXJqQxqTB7Dcd2o/view?usp=sharing https://svartech.com.ua/g40719508-tsentrator-dvumya-tsepyami | - | - | pcs. | 26 | 26 | 0 | 0 | 0 | 0 | Emergency stock | High | 2022-05-31 | https://svartech.com.ua/g40719508-tsentrator-dvumya-tsepyami | To center gas pipes during repair works | - | To center gas pipes during repair works | 1 | 0 | 0 | 0 | 0 | 0 | 26 | 0
5690 | 088-UA42795490_0062 | 42795490 | natural gas transmission | Production | Devices and tools | Pressure repair equipment | - | Two-chain external skid DEOVALIZER DN1200 | - | DN1200 https://drive.google.com/file/d/1QbYycI9tk-Xfy8EQLrXJqQxqTB7Dcd2o/view?usp=sharing https://svartech.com.ua/g40719508-tsentrator-dvumya-tsepyami | - | - | pcs. | 26 | 26 | 0 | 0 | 0 | 0 | Emergency stock | High | 2022-05-31 | https://svartech.com.ua/g40719508-tsentrator-dvumya-tsepyami | To center gas pipes during repair works | - | To center gas pipes during repair works | 1 | 0 | 0 | 0 | 0 | 0 | 26 | 0
5691 | 088-UA42795490_0063 | 42795490 | natural gas transmission | Production | Devices and tools | Pressure repair equipment | - | Two-chain external skid DEOVALIZER DN1400 | - | DN1400 https://drive.google.com/file/d/1QbYycI9tk-Xfy8EQLrXJqQxqTB7Dcd2o/view?usp=sharing https://svartech.com.ua/g40719508-tsentrator-dvumya-tsepyami | - | - | pcs. | 26 | 26 | 0 | 0 | 0 | 0 | Emergency stock | High | 2022-05-31 | https://svartech.com.ua/g40719508-tsentrator-dvumya-tsepyami | To center gas pipes during repair works | - | To center gas pipes during repair works | 1 | 0 | 0 | 0 | 0 | 0 | 26 | 0
5692 | 088-UA42795490_0064 | 42795490 | natural gas transmission | Production | Devices and tools | Pressure repair equipment | - | Single-chain external skid DEOVALIZER with two support screws DN400 | - | DN400 https://drive.google.com/file/d/1zH-8Jm7BONQVhDulBIpA0W_ux4v2B3eB/view?usp=sharing | - | - | pcs. | 26 | 26 | 0 | 0 | 0 | 0 | Emergency stock | High | 2022-05-31 | https://svartech.com.ua/ua/g40499159-ruchnoj-tseponoj-tsentrator | To center gas pipes during repair works | - | To center gas pipes during repair works | 1 | 0 | 0 | 0 | 0 | 0 | 26 | 0
5693 | 088-UA42795490_0065 | 42795490 | natural gas transmission | Production | Devices and tools | Pressure repair equipment | - | Single-chain external skid DEOVALIZER with two support screws DN500 | - | DN500 https://drive.google.com/file/d/1zH-8Jm7BONQVhDulBIpA0W_ux4v2B3eB/view?usp=sharing | - | - | pcs. | 26 | 26 | 0 | 0 | 0 | 0 | Emergency stock | High | 2022-05-31 | https://svartech.com.ua/ua/g40499159-ruchnoj-tseponoj-tsentrator | To center gas pipes during repair works | - | To center gas pipes during repair works | 1 | 0 | 0 | 0 | 0 | 0 | 26 | 0
5694 | 088-UA42795490_0066 | 42795490 | natural gas transmission | Production | Devices and tools | Pressure repair equipment | - | Single-chain external skid DEOVALIZER with two support screws DN700 | - | DN700 https://drive.google.com/file/d/1zH-8Jm7BONQVhDulBIpA0W_ux4v2B3eB/view?usp=sharing | - | - | pcs. | 26 | 26 | 0 | 0 | 0 | 0 | Emergency stock | High | 2022-05-31 | https://svartech.com.ua/ua/g40499159-ruchnoj-tseponoj-tsentrator | To center gas pipes during repair works | - | To center gas pipes during repair works | 1 | 0 | 0 | 0 | 0 | 0 | 26 | 0
5695 | 088-UA42795490_0067 | 42795490 | natural gas transmission | Production | Devices and tools | Pressure repair equipment | - | Single-chain external skid DEOVALIZER with two support screws DN800 | - | DN800 https://drive.google.com/file/d/1zH-8Jm7BONQVhDulBIpA0W_ux4v2B3eB/view?usp=sharing | - | - | pcs. | 26 | 26 | 0 | 0 | 0 | 0 | Emergency stock | High | 2022-05-31 | https://svartech.com.ua/ua/g40499159-ruchnoj-tseponoj-tsentrator | To center gas pipes during repair works | - | To center gas pipes during repair works | 1 | 0 | 0 | 0 | 0 | 0 | 26 | 0
5696 | 088-UA42795490_0068 | 42795490 | natural gas transmission | Production | Devices and tools | Pressure repair equipment | - | Single-chain external skid DEOVALIZER with two support screws DN1000 | - | DN1000 https://drive.google.com/file/d/1zH-8Jm7BONQVhDulBIpA0W_ux4v2B3eB/view?usp=sharing | - | - | pcs. | 26 | 26 | 0 | 0 | 0 | 0 | Emergency stock | High | 2022-05-31 | https://svartech.com.ua/ua/g40499159-ruchnoj-tseponoj-tsentrator | To center gas pipes during repair works | - | To center gas pipes during repair works | 1 | 0 | 0 | 0 | 0 | 0 | 26 | 0
5697 | 088-UA42795490_0069 | 42795490 | natural gas transmission | Production | Devices and tools | Pressure repair equipment | - | Single-chain external skid DEOVALIZER with two support screws DN1200 | - | DN1200 https://drive.google.com/file/d/1zH-8Jm7BONQVhDulBIpA0W_ux4v2B3eB/view?usp=sharing | - | - | pcs. | 26 | 26 | 0 | 0 | 0 | 0 | Emergency stock | High | 2022-05-31 | https://svartech.com.ua/ua/g40499159-ruchnoj-tseponoj-tsentrator | To center gas pipes during repair works | - | To center gas pipes during repair works | 1 | 0 | 0 | 0 | 0 | 0 | 26 | 0
5698 | 088-UA42795490_0070 | 42795490 | natural gas transmission | Production | Devices and tools | Pressure repair equipment | - | Single-chain external skid DEOVALIZER with two support screws DN1400 | - | DN1400 https://drive.google.com/file/d/1zH-8Jm7BONQVhDulBIpA0W_ux4v2B3eB/view?usp=sharing | - | - | pcs. | 26 | 26 | 0 | 0 | 0 | 0 | Emergency stock | High | 2022-05-31 | https://svartech.com.ua/ua/g40499159-ruchnoj-tseponoj-tsentrator | To center gas pipes during repair works | - | To center gas pipes during repair works | 1 | 0 | 0 | 0 | 0 | 0 | 26 | 0
5699 | 088-UA42795490_0071 | 42795490 | natural gas transmission | Production | Devices and tools | Equipment for hot tapping | - | Hot tapping machine | HOT TAPPING MACHINE E320 | The equipment used to make hot taps in pipelines under pressure, without stopping gas transportation, for the connection of the outlet gas pipelines via a full-bore ball valve to the main gas pipeline. Outer diameter of the mail gas pipeline, mm: from 159 to 1420 Wall thickness of the main gas pipeline, mm: from 6 to 32 Maximum operating pressure at which the main gas pipeline to be inserted, kgf/cm²: 75 Specifications of ENR GENERAL MACHINING E320 (model being in use already) Insertion range (tap range) .......... 3”- 20” (76.2mm - 508mm) Boring rod distance (bar travel) .... 66 ”(1676.4 mm) Approximate weight ..... 580lbs (264kg) Diesel engine Hydraulic pump Illustration: https://drive.google.com/file/d/1rVsGSOaw82PQLFE6FpPbNGnsyaaEEjLS/view?usp=sharing | - | - | pcs. | 2 | 2 | 0 | 0 | 0 | 0 | Emergency stock | Highest | 2022-05-31 | http://enrhottap.com/wp-content/uploads/2020/10/BROCHURE-E320.pdf | For gas pipeline hot tapping without stopping gas transportation | - | For gas pipeline hot tapping without stopping gas transportation | 1 | 0 | 0 | 0 | 0 | 0 | 2 | 0
5700 | 088-UA42795490_0072 | 42795490 | natural gas transmission | Production | Vehicles and machinery | Mobile mechanisms | Compressors | Mobile compressor instalation | 1. The LMF P-Pack 750 unit is mounted on the chassis of the car with a wheel formula 6x6 or 8x8, or on the chassis of the semi-trailer 2. 6x6 wheeled tractor in the case of mounting the station on a semi-trailer | 1. Purpose: this installation is used for pumping natural gas. It is mounted on the chassis of 8x8 wheeled car or on the chassis of a semi-trailer equipped with a 6x6 wheeled car tractor; 2. Productivity: - at an inlet excess pressure of 55 bar - not less than 57 000 nm³ / h; - at an inlet excess pressure of 3 bar - not less than 1,000 nm³ / h; 3. Inlet pressure - 3-55 bar : illustraion: https://drive.google.com/file/d/1O0aMit-ULMsW6NuyWEgZkdRNYuQyJ9n6/view?usp=sharing | LMF | P-Pack 750 | pcs. | 1 | 1 | 0 | 0 | 0 | 0 | Emergency stock | Highest | 2022-05-31 | https://www.lmf.at/business-areas/pipeline-evacuation/ | To pump natural gas from the repair section of the gas pipeline to the operating part without venting of natural gas during repair works | - | To pump natural gas from the repair section of the gas pipeline to the operating part without venting of natural gas during repair works | 1 | 0 | 0 | 0 | 0 | 0 | 1 | 0
5701 | 088-UA42795490_0073 | 42795490 | natural gas transmission | Production | Gas equipment | Dewatering system | - | Water-lowering installation | 1. Pump unit driven by a diesel engine 2. Additional equipment - Needle filter (length 6-8 m, perforation 700-1000 mm) - 100 pcs; - Pumping hose 4ʺ (25m) - 1 pc; - Hose 4ʺ for tapping (150 m) - 1 pc; - Collector 4ʺ for drainage (5-6 m, 5-6 taps) - 20 pcs; - Suction hose 4ʺ (4 m) to connect the pump to the collector - 1 pc; - Flexible hose, rotary "needle filter-collector" (1-1.5 m) - 110 pcs; - Elbow bend 90° 4ʺ for the collector - 2 pcs; - Elbow bend 45° 4ʺ for the collector - 2 pcs; - Adapter 4ʺ T-shaped for the collector - 4 pcs; - Adapter 4ʺ Y-shaped for the collector - 2 pcs; - Collector cap 4ʺ "Male" type - 6 pcs; - Collector cap 4ʺ "Female" type - 6 pcs; - Cap collector, threaded, at the connection with the needle filter - 50 pcs; - Motor pump (productivity 24 - 28 mᶾ/hour) - 1 pc. - Soaking-up hose for the motor pump (15 m) - 1 pс; - Pressure hose from the motor pump to the washing device or the self-washing needle filter (20 m) - 1 pс; - A set of maintenance documentation in Ukrainian or Russian. - Rechargeable battery to start the drive motor; - Set of spare parts - 1 pc; | Millar Wellpoint MWP-CD 100-S Diesel-powered water-lowering installation with additional equipment should reduce vertical or horizontal water level in soils of different categories and with different degrees of water saturation, should have capability of self-suction and pumping of water and mixture of water and air during execution of local repairs of main pipelines, in order to ensure safe operation. https://www.millarwellpoint.com/it/portfolio/mwp-cd/ | Millar Wellpoint | https://www.millarwellpoint.com/it/portfolio/mwp-cd/ | pcs. | 2 | 2 | 0 | 0 | 0 | 0 | Emergency stock | Highest | 2022-05-31 | https://www.millarwellpoint.com/it/portfolio/mwp-cd/ | For works aimed at reducing the level of groundwater during repair works in flooded and swampy soils. | - | For works aimed at reducing the level of groundwater during repair works in flooded and swampy soils. | 1 | 0 | 0 | 0 | 0 | 0 | 2 | 0
5702 | 088-UA42795490_0074 | 42795490 | natural gas transmission | Production | Devices and tools | Gas distribution station | - | Mobile automatic gas distribution station (pressure reducing station) Productivity of 3000 m3/hr inlet pressure of 75 bar and outlet pressure of 3-12 bar | - | To provide gas supply to consumers during the emergency recovery works at the district gas distribution systems. Illustration: https://drive.google.com/file/d/12N3JqJcxgJROpSlT2yEN62keCNjQTCZh/view?usp=sharing | Pietro Fiorentini, Valveitalia. Tartarini or similar | - | pcs. | 4 | 4 | 0 | 0 | 0 | 0 | Emergency stock | Highest | 2022-05-31 | - | Gas supply to consumers at the time of emergency recovery work on the main GDS | - | Gas supply to consumers at the time of emergency recovery work on the main GDS | 1 | 0 | 0 | 0 | 0 | 0 | 4 | 0
5703 | 088-UA42795490_0075 | 42795490 | natural gas transmission | Production | Devices and tools | Gas distribution station | - | Mobile automatic gas distribution station (pressure reducing station) Productivity of 5000 m3/hr inlet pressure of 75 bar and outlet pressure of 3-12 bar | - | To provide gas supply to consumers during the emergency recovery works at the district gas distribution systems. Illustration: https://drive.google.com/file/d/12N3JqJcxgJROpSlT2yEN62keCNjQTCZh/view?usp=sharing | Pietro Fiorentini, Valveitalia. Tartarini or similar | - | pcs. | 4 | 4 | 0 | 0 | 0 | 0 | Emergency stock | Highest | 2022-05-31 | - | Gas supply to consumers at the time of emergency recovery work on the main GDS | - | Gas supply to consumers at the time of emergency recovery work on the main GDS | 1 | 0 | 0 | 0 | 0 | 0 | 4 | 0
5704 | 088-UA42795490_0076 | 42795490 | natural gas transmission | Production | Devices and tools | Gas distribution station | - | Mobile automatic gas distribution station (pressure reducing station) Productivity of 10000 m3/hr inlet pressure of 75 bar and outlet pressure of 3-12 bar | - | To provide gas supply to consumers during the emergency recovery works at the district gas distribution systems. Illustration: https://drive.google.com/file/d/12N3JqJcxgJROpSlT2yEN62keCNjQTCZh/view?usp=sharing | Pietro Fiorentini, Valveitalia. Tartarini or similar | - | pcs. | 4 | 4 | 0 | 0 | 0 | 0 | Emergency stock | Highest | 2022-05-31 | - | Gas supply to consumers at the time of emergency recovery work on the main GDS | - | Gas supply to consumers at the time of emergency recovery work on the main GDS | 1 | 0 | 0 | 0 | 0 | 0 | 4 | 0
5705 | 088-UA42795490_0077 | 42795490 | natural gas transmission | Production | Devices and tools | Gas distribution station | - | Mobile automatic gas distribution station (pressure reducing station) Productivity of 30000 m3/hr inlet pressure of 75 bar and outlet pressure of 3-12 bar | - | To provide gas supply to consumers during the emergency recovery works at the district gas distribution systems. Illustration: https://drive.google.com/file/d/12N3JqJcxgJROpSlT2yEN62keCNjQTCZh/view?usp=sharing | Pietro Fiorentini, Valveitalia. Tartarini or similar | - | pcs. | 4 | 4 | 0 | 0 | 0 | 0 | Emergency stock | Highest | 2022-05-31 | - | Gas supply to consumers at the time of emergency recovery work on the main GDS | - | Gas supply to consumers at the time of emergency recovery work on the main GDS | 1 | 0 | 0 | 0 | 0 | 0 | 4 | 0
5706 | 088-UA42795490_0078 | 42795490 | natural gas transmission | Production | Expendables | Pressurized pipeline cutting | - | Set of plugging fittings for 1 repair of DN700 | - | Purpose: To cut a section of the pipeline under pressure Equipment for mounting on pipelines http://www.aau.com.ua/ru/assets/content/documents/docs/%D0%9E%D0%B1%D0%BE%D1%80%D1%83%D0%B4%D0%BE%D0%B2%D0%B0%D0%BD%D0%B8%D0%B5%20STOPPLE.pdf https://drive.google.com/file/d/1BRYl_l312NaxpNhQRu1YvkYQcuPQpiFT/view?usp=sharing | T.D.Williamson | complex specs | kit | 5 | 5 | 0 | 0 | 0 | 0 | Emergency stock | High | 2022-05-31 | http://www.aau.com.ua/ru/assets/content/documents/docs/%D0%9E%D0%B1%D0%BE%D1%80%D1%83%D0%B4%D0%BE%D0%B2%D0%B0%D0%BD%D0%B8%D0%B5%20STOPPLE.pdf | Execution of emergency repairs in order to eliminate damage to gas pipelines | - | High probability of damage to gas pipelines and other GTS facilities requires providing access to materials for emergency repairs | 1 | 0 | 0 | 0 | 0 | 0 | 5 | 0
5707 | 088-UA42795490_0079 | 42795490 | natural gas transmission | Production | Expendables | Pressurized pipeline cutting | - | Set of plugging fittings for 1 repair of DN1000 | - | Purpose: To cut a section of the pipeline under pressure Equipment for mounting on pipelines http://www.aau.com.ua/ru/assets/content/documents/docs/%D0%9E%D0%B1%D0%BE%D1%80%D1%83%D0%B4%D0%BE%D0%B2%D0%B0%D0%BD%D0%B8%D0%B5%20STOPPLE.pdf https://drive.google.com/file/d/1BRYl_l312NaxpNhQRu1YvkYQcuPQpiFT/view?usp=sharing | T.D.Williamson | complex specs | kit | 5 | 5 | 0 | 0 | 0 | 0 | Emergency stock | High | 2022-05-31 | http://www.aau.com.ua/ru/assets/content/documents/docs/%D0%9E%D0%B1%D0%BE%D1%80%D1%83%D0%B4%D0%BE%D0%B2%D0%B0%D0%BD%D0%B8%D0%B5%20STOPPLE.pdf | Execution of emergency repairs in order to eliminate damage to gas pipelines | - | High probability of damage to gas pipelines and other GTS facilities requires providing access to materials for emergency repairs | 1 | 0 | 0 | 0 | 0 | 0 | 5 | 0
5708 | 088-UA42795490_0080 | 42795490 | natural gas transmission | Production | Expendables | Pressurized pipeline cutting | - | Set of plugging fittings for 1 repair of DN1200 | - | Purpose: To cut a section of the pipeline under pressure Equipment for mounting on pipelines http://www.aau.com.ua/ru/assets/content/documents/docs/%D0%9E%D0%B1%D0%BE%D1%80%D1%83%D0%B4%D0%BE%D0%B2%D0%B0%D0%BD%D0%B8%D0%B5%20STOPPLE.pdf https://drive.google.com/file/d/1BRYl_l312NaxpNhQRu1YvkYQcuPQpiFT/view?usp=sharing | T.D.Williamson | complex specs | kit | 5 | 5 | 0 | 0 | 0 | 0 | Emergency stock | High | 2022-05-31 | http://www.aau.com.ua/ru/assets/content/documents/docs/%D0%9E%D0%B1%D0%BE%D1%80%D1%83%D0%B4%D0%BE%D0%B2%D0%B0%D0%BD%D0%B8%D0%B5%20STOPPLE.pdf | Execution of emergency repairs in order to eliminate damage to gas pipelines | - | High probability of damage to gas pipelines and other GTS facilities requires providing access to materials for emergency repairs | 1 | 0 | 0 | 0 | 0 | 0 | 5 | 0
5709 | 088-UA42795490_0081 | 42795490 | natural gas transmission | Production | Expendables | Pressurized pipeline cutting | - | Set of plugging fittings for 1 repair of DN1400 | - | Purpose: To cut a section of the pipeline under pressure Equipment for mounting on pipelines http://www.aau.com.ua/ru/assets/content/documents/docs/%D0%9E%D0%B1%D0%BE%D1%80%D1%83%D0%B4%D0%BE%D0%B2%D0%B0%D0%BD%D0%B8%D0%B5%20STOPPLE.pdf https://drive.google.com/file/d/1BRYl_l312NaxpNhQRu1YvkYQcuPQpiFT/view?usp=sharing | T.D.Williamson | complex specs | kit | 1 | 1 | 0 | 0 | 0 | 0 | Emergency stock | High | 2022-05-31 | http://www.aau.com.ua/ru/assets/content/documents/docs/%D0%9E%D0%B1%D0%BE%D1%80%D1%83%D0%B4%D0%BE%D0%B2%D0%B0%D0%BD%D0%B8%D0%B5%20STOPPLE.pdf | Execution of emergency repairs in order to eliminate damage to gas pipelines | - | High probability of damage to gas pipelines and other GTS facilities requires providing access to materials for emergency repairs | 1 | 0 | 0 | 0 | 0 | 0 | 1 | 0
5710 | 088-UA42795490_0082 | 42795490 | natural gas transmission | Production | Expendables | Rubber plugs | - | Inflatable rubber pipe plugs (airbags), spherical DN400 | - | Diameter: 400 mm https://www.pipestoppers.net/ | - | - | pcs. | 60 | 60 | 0 | 0 | 0 | 0 | Emergency stock | High | 2022-05-31 | https://www.pipestoppers.net/ | Clogging of gas pipelines during repair works | - | High probability of damage to gas pipelines requires providing access to materials for emergency repairs | 1 | 0 | 0 | 0 | 0 | 0 | 60 | 0
5711 | 088-UA42795490_0083 | 42795490 | natural gas transmission | Production | Expendables | Rubber plugs | - | Inflatable rubber pipe plugs (airbags), spherical DN500 | - | Diameter: 500 mm https://www.pipestoppers.net/ | - | - | pcs. | 60 | 60 | 0 | 0 | 0 | 0 | Emergency stock | High | 2022-05-31 | https://www.pipestoppers.net/ | Clogging of gas pipelines during repair works | - | High probability of damage to gas pipelines requires providing access to materials for emergency repairs | 1 | 0 | 0 | 0 | 0 | 0 | 60 | 0
5712 | 088-UA42795490_0084 | 42795490 | natural gas transmission | Production | Expendables | Rubber plugs | - | Inflatable rubber pipe plugs (airbags), spherical DN700 | - | Diameter: 700 mm https://www.pipestoppers.net/ | - | - | pcs. | 60 | 60 | 0 | 0 | 0 | 0 | Emergency stock | High | 2022-05-31 | https://www.pipestoppers.net/ | Clogging of gas pipelines during repair works | - | High probability of damage to gas pipelines requires providing access to materials for emergency repairs | 1 | 0 | 0 | 0 | 0 | 0 | 60 | 0
5713 | 088-UA42795490_0085 | 42795490 | natural gas transmission | Production | Expendables | Rubber plugs | - | Inflatable rubber pipe plugs (airbags), spherical DN800 | - | Diameter: 800 mm https://www.pipestoppers.net/ | - | - | pcs. | 60 | 60 | 0 | 0 | 0 | 0 | Emergency stock | High | 2022-05-31 | https://www.pipestoppers.net/ | Clogging of gas pipelines during repair works | - | High probability of damage to gas pipelines requires providing access to materials for emergency repairs | 1 | 0 | 0 | 0 | 0 | 0 | 60 | 0
5714 | 088-UA42795490_0086 | 42795490 | natural gas transmission | Production | Expendables | Rubber plugs | - | Inflatable rubber pipe plugs (airbags), spherical DN1000 | - | Diameter: 1000 mm https://www.pipestoppers.net/ | - | - | pcs. | 60 | 60 | 0 | 0 | 0 | 0 | Emergency stock | High | 2022-05-31 | https://www.pipestoppers.net/ | Clogging of gas pipelines during repair works | - | High probability of damage to gas pipelines requires providing access to materials for emergency repairs | 1 | 0 | 0 | 0 | 0 | 0 | 60 | 0
5715 | 088-UA42795490_0087 | 42795490 | natural gas transmission | Production | Expendables | Rubber plugs | - | Inflatable rubber pipe plugs (airbags), spherical DN1200 | - | Diameter: 1200 mm https://www.pipestoppers.net/ | - | - | pcs. | 60 | 60 | 0 | 0 | 0 | 0 | Emergency stock | High | 2022-05-31 | https://www.pipestoppers.net/ | Clogging of gas pipelines during repair works | - | High probability of damage to gas pipelines requires providing access to materials for emergency repairs | 1 | 0 | 0 | 0 | 0 | 0 | 60 | 0
5716 | 088-UA42795490_0088 | 42795490 | natural gas transmission | Production | Expendables | Rubber plugs | - | Inflatable rubber pipe plugs (airbags), DN1400 spherical | - | Diameter: 1400 mm https://www.pipestoppers.net/ | - | - | pcs. | 60 | 60 | 0 | 0 | 0 | 0 | Emergency stock | High | 2022-05-31 | https://www.pipestoppers.net/ | Clogging of gas pipelines during repair works | - | High probability of damage to gas pipelines requires providing access to materials for emergency repairs | 1 | 0 | 0 | 0 | 0 | 0 | 60 | 0
5717 | 088-UA42795490_0089 | 42795490 | natural gas transmission | Production | Telecom devices | Internet | Starlink equipment | Starlink equipment | - | Connecting compressor stations https://www.starlink.com/kit | STARLINK | - | kit | 100 | 100 | 0 | 0 | 0 | 0 | Reconstruction | Highest | 2022-05-31 | - | Providing data exchange between GTS facilities and administrative centers | - | Providing data exchange between GTS facilities and administrative centers | 0 | 0 | 0 | 0 | 0 | 0 | 100 | 0
5718 | 088-UA42795490_0090 | 42795490 | natural gas transmission | Production | Dispatch and technology management tools | Radio communication equipment | Portable radios | UHF digital transceivers (radio stations) | - | Stationary/Mobile radio connection https://www.kenwood.com/usa/com/lmr/nx-3720hg_3820hg/spec.html | - | - | kit | 400 | 400 | 0 | 0 | 0 | 0 | Reconstruction | Highest | 2022-05-31 | - | Providing communication between GTS facilities and administrative centers | - | Providing communication between GTS facilities and administrative centers | 0 | 0 | 0 | 0 | 0 | 0 | 400 | 0
5719 | 088-UA42795490_0091 | 42795490 | natural gas transmission | Production | Dispatch and technology management tools | Radio communication equipment | Portable radios | UHF digital transceiver (walkie-talkie) | - | Personal radio connection https://www.kenwood.com/usa/com/lmr/nx-1200dv_1300du_k3_k6/spec.html | - | - | kit | 600 | 600 | 0 | 0 | 0 | 0 | Reconstruction | Highest | 2022-05-31 | - | Providing communication between GTS facilities and administrative centers | - | Providing communication between GTS facilities and administrative centers | 0 | 0 | 0 | 0 | 0 | 0 | 600 | 0
5720 | 088-UA42795490_0092 | 42795490 | natural gas transmission | Production | Devices and tools | Motor pumps | - | Gasoline trash pump, fueled | - | similar to or better: HONDA WT40 https://honda-shop.com.ua/products/motopompa-honda-wt40 | - | - | pcs. | 30 | 30 | 0 | 0 | 0 | 0 | Emergency stock | High | 2022-05-31 | https://honda-shop.com.ua/products/motopompa-honda-wt40 | Execution of emergency repairs in order to eliminate damage to gas pipelines | - | High probability of damage to gas pipelines and other GTS facilities requires equipment for emergency repairs | 1 | 0 | 0 | 0 | 0 | 0 | 30 | 0
5721 | 088-UA42795490_0093 | 42795490 | natural gas transmission | Production | Devices and tools | Motor pumps | - | 4'' trash pump, diesel fueled | - | similar to or better SDMO TRASH 4 Heavy Duty Diesel Trash Pump https://www.justgenerators.co.uk/sdmo-trash-4-diesel-pump.html | - | - | pcs. | 30 | 30 | 0 | 0 | 0 | 0 | Emergency stock | Highest | 2022-05-31 | https://www.justgenerators.co.uk/sdmo-trash-4-diesel-pump.html | Execution of emergency repairs in order to eliminate damage to gas pipelines | - | High probability of damage to gas pipelines and other GTS facilities requires equipment for emergency repairs | 1 | 0 | 0 | 0 | 0 | 0 | 30 | 0
5722 | 088-UA42795490_0094 | 42795490 | natural gas transmission | Production | Devices and tools | Welding machines | - | Portable Inverter Welder (upto 3 kW) | - | similar to or better: Edon MMA З00 Profi https://svarka-ua.com/ua/svarochnyij-invertor-edon-mma-300-profi | - | Edon MMA З00 Profi | pcs. | 15 | 15 | 0 | 0 | 0 | 0 | Emergency stock | High | 2022-05-31 | https://svarka-ua.com/ua/svarochnyij-invertor-edon-mma-300-profi | Execution of emergency repairs in order to eliminate damage to gas pipelines | - | High probability of damage to gas pipelines and other GTS facilities requires equipment for emergency repairs | 1 | 0 | 0 | 0 | 0 | 0 | 15 | 0
5723 | 088-UA42795490_0095 | 42795490 | natural gas transmission | Production | Devices and tools | Light and sound detector | - | Voltage detectors 0.4kW | - | similar to or better: UNI-T UTM 115C (UT15C) https://masteram.com.ua/uk/multifunction-voltage-tester-uni-t-ut15c/?gclid=EAIaIQobChMIqNCTqoil9gIV_0aRBR3HQQ-3EAYYASABEgLR1PD_BwE | - | - | pcs. | 90 | 90 | 0 | 0 | 0 | 0 | Reconstruction | High | 2022-05-31 | - | To repair power equipment | - | Restoration of GTS facilities requires tools to repair power equipment due to damage to electrical networks | 1 | 0 | 0 | 0 | 0 | 0 | 90 | 0
5724 | 088-UA42795490_0096 | 42795490 | natural gas transmission | Production | Devices and tools | Light and sound detector | - | Voltage detectors 6-10 kW | - | similar to or better: UVN Search-10AM l https://vitox.com.ua/ua/p1113039047-ukazatel-napryazheniya-uvn.html | - | - | pcs. | 60 | 60 | 0 | 0 | 0 | 0 | Reconstruction | High | 2022-05-31 | - | To repair power equipment | - | Restoration of GTS facilities requires tools to repair power equipment due to damage to electrical networks | 1 | 0 | 0 | 0 | 0 | 0 | 60 | 0
5725 | 088-UA42795490_0097 | 42795490 | natural gas transmission | Production | Devices and tools | Megohmmeters | - | Mechanical Megohmmeter (0.5, 1.0, 2.5 V) | - | similar to or better: Benetech GM3123 https://electronoff.ua/good/megaommetr-benetech-gm3123-izmeritel-soprotivleniya-izolyatsii.php | - | - | pcs. | 60 | 60 | 0 | 0 | 0 | 0 | Reconstruction | High | 2022-05-31 | - | To repair power equipment | - | Restoration of GTS facilities requires tools to repair power equipment due to damage to electrical networks | 1 | 0 | 0 | 0 | 0 | 0 | 60 | 0
5726 | 088-UA42795490_0098 | 42795490 | natural gas transmission | Production | Protective equipment and devices | Wiring tools and electrical protection devices | Insulating tool | Electricians kits (screwdrivers, pliers, cutters, etc.) | - | similar to or better: YATO YT-39009 https://yato24.com.ua/nabor-instrumentov-elektrika-professionalnyy-yato-yt-39009/ | - | - | pcs. | 90 | 90 | 0 | 0 | 0 | 0 | Reconstruction | High | 2022-05-31 | - | To repair power equipment | - | Restoration of GTS facilities requires tools to repair power equipment due to damage to electrical networks | 1 | 0 | 0 | 0 | 0 | 0 | 90 | 0
5727 | 088-UA42795490_0099 | 42795490 | natural gas transmission | Production | Devices and tools | Angle grinder | - | Angle grinder 125 mm | - | similar to or better: DeWALT dwe4233 https://rovo.org.ua/ua/uglovaya-shlifmashina-dewalt-dwe4233/ | - | - | pcs. | 30 | 30 | 0 | 0 | 0 | 0 | Reconstruction | High | 2022-05-31 | - | For repair works of power equipment and for general repair works | - | Restoration of GTS facilities requires tools to repair power equipment and other equipment due to damage | 1 | 0 | 0 | 0 | 0 | 0 | 30 | 0
5728 | 088-UA42795490_0100 | 42795490 | natural gas transmission | Production | Devices and tools | Rotary hammers | - | Hand Hammer Drill 780W | - | similar to or better: Makita HR2470 https://ars.ua/perforator-makita-hr2470-780-vt.html?gclid=EAIaIQobChMIjOXDj86l9gIVFs13Ch1I3guhEAQYAiABEgLJXfD_BwE | - | - | pcs. | 30 | 30 | 0 | 0 | 0 | 0 | Reconstruction | High | 2022-05-31 | - | For repair works of power equipment and for general repair works | - | Restoration of GTS facilities requires tools to repair power equipment and other equipment due to damage | 1 | 0 | 0 | 0 | 0 | 0 | 30 | 0
5729 | 088-UA42795490_0101 | 42795490 | natural gas transmission | Production | Devices and tools | Jackhammers | - | Electric Demolition Hammer 1.5kW | - | similar to or better: DeWalt D25899K https://kwitka.com.ua/otbojnyj-molotok-dewalt-d25899k-15-kvt-25-dzh | - | - | pcs. | 30 | 30 | 0 | 0 | 0 | 0 | Reconstruction | High | 2022-05-31 | - | For repair works of power equipment and for general repair works | - | Restoration of GTS facilities requires tools to repair power equipment and other equipment due to damage | 1 | 0 | 0 | 0 | 0 | 0 | 30 | 0
5730 | 088-UA42795490_0102 | 42795490 | natural gas transmission | Production | Devices and tools | Crimper | - | Hydraulic crimping tool | - | similar to or better: YQK-240 https://termousadka.com.ua/product/gidravlicheskij-instrument-opressovochnyj-dlya-obzhima-nakonechnikov-yqk-240-16-240-mm.html | - | - | pcs. | 30 | 30 | 0 | 0 | 0 | 0 | Reconstruction | High | 2022-05-31 | - | To repair power equipment | - | Restoration of GTS facilities requires tools to repair power equipment due to damage to electrical networks | 1 | 0 | 0 | 0 | 0 | 0 | 30 | 0
5731 | 088-UA42795490_0103 | 42795490 | natural gas transmission | Production | Devices and tools | Screwdrivers | - | Brushless cordless impact driver | - | similar to or better: Makita DTD153RFE https://price.ua/ua/makita/makita_dtd153rfe/catc799t14m3439704.html | - | - | pcs. | 30 | 30 | 0 | 0 | 0 | 0 | Reconstruction | High | 2022-05-31 | - | For repair works of power equipment and for general repair works | - | Restoration of GTS facilities requires tools to repair power equipment and other equipment due to damage | 0 | 0 | 0 | 0 | 0 | 0 | 30 | 0
5732 | 088-UA42795490_0104 | 42795490 | natural gas transmission | Production | SS 150-110/35/27.5/20-10-6 kV equipment | Lighting devices | Lamps | LED headlamp, rechargable, large | - | similar to or better: Olight Array (23703218) https://fonari-ledlenser.com.ua/fonari-head/fonarik-ledlenser-neo-10r-black | - | - | pcs. | 90 | 90 | 0 | 0 | 0 | 0 | Reconstruction | High | 2022-05-31 | - | For repair works of power equipment and for general repair works | - | Restoration of GTS facilities requires tools to repair power equipment and other equipment due to damage | 0 | 0 | 0 | 0 | 0 | 0 | 90 | 0
5733 | 088-UA42795490_0105 | 42795490 | natural gas transmission | Production | Protective equipment and devices | Portable earthing device | 10 kV | Portable earthing 25, 16 mm.sq. | - | similar to or better: VPP-1/V7-3/3-16X https://uasafety.com.ua/uk/product/zazemlennya_perenosne_p_dstanc_yne_zpp_1_b7_3_3_16x.html | - | - | pcs. | 60 | 60 | 0 | 0 | 0 | 0 | Reconstruction | High | 2022-05-31 | - | To repair power equipment | - | Restoration of GTS facilities requires tools to repair power equipment due to damage to electrical networks | 0 | 0 | 0 | 0 | 0 | 0 | 60 | 0
5734 | 088-UA42795490_0106 | 42795490 | natural gas transmission | Production | Protective equipment and devices | Ladders | 9,0 m | Ladder alum. (fiberglass) telescope 9 m | - | similar to or better: LM4416DR (4х4) https://wattra.com.ua/ua/p494066523-lestnitsa-teleskopicheskaya-sharnirnaya.html | - | - | pcs. | 30 | 30 | 0 | 0 | 0 | 0 | Reconstruction | High | 2022-05-31 | - | For repair works of power equipment and for general repair works | - | Restoration of GTS facilities requires tools to repair power equipment and other equipment due to damage | 0 | 0 | 0 | 0 | 0 | 0 | 30 | 0
5735 | 088-UA42795490_0107 | 42795490 | natural gas transmission | Production | Devices and tools | Cord reels | - | Reel UK 5х2.5 25 m | - | similar to or better: YATO YT-8120 https://teragrup.prom.ua/ua/p27226917-udlinitel-elektricheskij-katushke.html | - | - | pcs. | 150 | 150 | 0 | 0 | 0 | 0 | Reconstruction | High | 2022-05-31 | - | For repair works of power equipment and for general repair works | - | Restoration of GTS facilities requires tools to repair power equipment and other equipment due to damage | 0 | 0 | 0 | 0 | 0 | 0 | 150 | 0
5736 | 088-UA42795490_0108 | 42795490 | natural gas transmission | Production | Devices and tools | Gasoline-powered saws | - | Chainsaw | - | similar to or better: Stihl MS 361 https://price.ua/ua/stihl/stihl_ms_361/catc808t14m236993.html | - | - | pcs. | 30 | 30 | 0 | 0 | 0 | 0 | Reconstruction | High | 2022-05-31 | - | For repair works of power equipment and for general repair works | - | Restoration of GTS facilities requires tools to repair power equipment and other equipment due to damage | 0 | 0 | 0 | 0 | 0 | 0 | 30 | 0
5737 | 088-UA42795490_0109 | 42795490 | natural gas transmission | Production | SS 150-110/35/27.5/20-10-6 kV equipment | Lighting devices | Lamps | LED lamp with dynamo | - | similar to or better: FORCE 68604 https://forceukraine.com/specinstrument/raznyj-specinstrument/fonar-svetodiodnyj-s-ruchnym-dinamo-privodom | - | - | pcs. | 60 | 60 | 0 | 0 | 0 | 0 | Reconstruction | High | 2022-05-31 | - | For repair works of power equipment and for general repair works | - | Restoration of GTS facilities requires tools to repair power equipment and other equipment due to damage | 0 | 0 | 0 | 0 | 0 | 0 | 60 | 0
5738 | 088-UA42795490_0110 | 42795490 | natural gas transmission | Production | Dispatch and technology management tools | Radio communication equipment | Portable radios | Radio station portable Motorolla (2 pieces + ZP) | - | similar to or better: Motorola DP4801E MotoTRBO https://maesh-raciu.com.ua/ua/p589761785-radiostantsiya-motorola-dp4801e.html | - | - | pcs. | 30 | 30 | 0 | 0 | 0 | 0 | Reconstruction | High | 2022-05-31 | - | Providing communication between GTS facilities and administrative centers | - | Providing communication between GTS facilities and administrative centers | 0 | 0 | 0 | 0 | 0 | 0 | 30 | 0
5739 | 088-UA42795490_0111 | 42795490 | natural gas transmission | Production | Backup power supply | Rechargeable batteries | - | Battery 12V 25 Ah | - | similar to or better: Ventura GP 12-26 // LogicPower LPM12-26 https://220volt.com.ua/akkumulyatornaya-batareya-ventura-gp-12-26/ | - | - | pcs. | 2000 | 2000 | 0 | 0 | 0 | 0 | Reconstruction | Highest | 2022-05-31 | - | Backup power of critical equipment of compressor stations | - | The operation of compressor stations requires reliable sources of electricity in conditions of increased risks to energy supply. These batteries need to be installed (additionally or as a replacement for used and damaged ones) as a result of checks on the reliability of backup power sources. | 0 | 0 | 0 | 0 | 0 | 0 | 2000 | 0
5740 | 088-UA42795490_0112 | 42795490 | natural gas transmission | Production | Backup power supply | Rechargeable batteries | - | Battery 12V 80 Ah | - | similar to or better: Ventura GPL 12-80 // LogicPower LPM-MG 12-80 https://220volt.com.ua/akkumulyatornaya-batareya-ventura-gpl-12-80/ | - | - | pcs. | 55 | 55 | 0 | 0 | 0 | 0 | Reconstruction | Highest | 2022-05-31 | - | Backup power of critical equipment of compressor stations | - | The operation of compressor stations requires reliable sources of electricity in conditions of increased risks to energy supply. These batteries need to be installed (additionally or as a replacement for used and damaged ones) as a result of checks on the reliability of backup power sources. | 0 | 0 | 0 | 0 | 0 | 0 | 55 | 0
5741 | 088-UA42795490_0113 | 42795490 | natural gas transmission | Production | Backup power supply | Rechargeable batteries | - | Battery 110 V - Stationary lead-acid battery "12 OPzS 1200" | - | Installation of 55 batteries Exide Classic OPzS 2V 12 OPzS 1200 LA 2V 1370Ah or similar | Exide, BAE Hoppeeke | - | pcs. | 55 | 55 | 0 | 0 | 0 | 0 | Reconstruction | Highest | 2022-05-31 | - | Backup power of critical equipment of compressor stations | - | The operation of compressor stations requires reliable sources of electricity in conditions of increased risks to energy supply. These batteries need to be installed (additionally or as a replacement for used and damaged ones) as a result of checks on the reliability of backup power sources. | 0 | 0 | 0 | 0 | 0 | 0 | 55 | 0
5742 | 088-UA42795490_0114 | 42795490 | natural gas transmission | Production | Backup power supply | Rechargeable batteries | - | Battery 220 V - Stationary lead-acid battery "12 OPzS 1200" | - | Installation o f 128 batteries Exide Classic OPzS 2V 12 OPzS 1200 LA 2V 1370Ah or similar | Exide, BAE Hoppeeke | - | pcs. | 128 | 128 | 0 | 0 | 0 | 0 | Reconstruction | Highest | 2022-05-31 | - | Backup power of critical equipment of compressor stations | - | The operation of compressor stations requires reliable sources of electricity in conditions of increased risks to energy supply. These batteries need to be installed (additionally or as a replacement for used and damaged ones) as a result of checks on the reliability of backup power sources. | 0 | 0 | 0 | 0 | 0 | 0 | 128 | 0
5743 | 088-UA42795490_0115 | 42795490 | natural gas transmission | Production | Backup power supply | Rechargeable batteries | - | Battery 24 V - Stationary lead-acid battery "8 OPzS 800" | - | Installation of 13 batteries Exide Classic OPzS 2V 8 OPzS 800 LA 2V 910Ah or similar | Exide, BAE Hoppeeke | - | pcs. | 13 | 13 | 0 | 0 | 0 | 0 | Reconstruction | Highest | 2022-05-31 | - | Backup power of critical equipment of compressor stations | - | The operation of compressor stations requires reliable sources of electricity in conditions of increased risks to energy supply. These batteries need to be installed (additionally or as a replacement for used and damaged ones) as a result of checks on the reliability of backup power sources. | 0 | 0 | 0 | 0 | 0 | 0 | 13 | 0
5744 | 088-UA42795490_0116 | 42795490 | natural gas transmission | Production | Backup power supply | Rechargeable batteries | - | Battery 220 V - Stationary lead-acid battery "8 OPzS 800" | - | Installation of 108 batteries Exide Classic OPzS 2V 8 OPzS 800 LA 2V 910Ah or similar | Exide, BAE Hoppeeke | - | pcs. | 108 | 108 | 0 | 0 | 0 | 0 | Reconstruction | Highest | 2022-05-31 | - | Backup power of critical equipment of compressor stations | - | The operation of compressor stations requires reliable sources of electricity in conditions of increased risks to energy supply. These batteries need to be installed (additionally or as a replacement for used and damaged ones) as a result of checks on the reliability of backup power sources. | 0 | 0 | 0 | 0 | 0 | 0 | 108 | 0
5745 | 088-UA42795490_0117 | 42795490 | natural gas transmission | Production | Backup power supply | Rechargeable batteries | - | Battery 24 V - Stationary lead-acid battery "6 OPzS 600" | - | Installation of 13 batteries Exide Classic OPzS 2V 6 OPzS 600 LA 2V 680Ah or similar | Exide, BAE Hoppeeke | - | pcs. | 13 | 13 | 0 | 0 | 0 | 0 | Reconstruction | Highest | 2022-05-31 | - | Backup power of critical equipment of compressor stations | - | The operation of compressor stations requires reliable sources of electricity in conditions of increased risks to energy supply. These batteries need to be installed (additionally or as a replacement for used and damaged ones) as a result of checks on the reliability of backup power sources. | 0 | 0 | 0 | 0 | 0 | 0 | 13 | 0
5746 | 088-UA42795490_0118 | 42795490 | natural gas transmission | Production | Devices and tools | Thermometers | - | Two-channel thermometer, explosion-proof | - | Dostmann P755-EX (explosion proof or similar) Provide possibility to measure the temperature of natural gas at the inlet and outlet of the natural gas centrifugal compressors, which can significantly improve the accuracy of procedure of determination and approval the thermodynamic performance. Technical data Inputs 2-channel, Pt100 Meas­uring range Pt100 -200°C...+450°C Accuracy Pt100 ±0,03°C from -100°C...+150°C ±0,05°C from -200°C...+200°C other­wise 0,05 % Resolution 0,01°C from -200°C...+200°C EX-mark EEX ib IIB T4 Connectors DIN 8-pole Working temper­ature 0°C...+40°C; 2 sensors Pt100 300×6 мм ; | Dostmann | P755-EX | pcs. | 2 | 2 | 0 | 0 | 0 | 0 | Reconstruction | Highest | 2022-05-31 | https://dostmann-electronic.de/product/p755-ex-explosion-proof-thermometer.html | For diagnostic tests of gas compressor units | - | Ensuring the functioning of GTS facilities, as well as repairs, requires the use of special measuring devices, the number of which is insufficient, including loss of access to own stocks, impossibility of their transfer or acquisition in normal conditions | 0 | 0 | 0 | 0 | 0 | 0 | 2 | 0
5747 | 088-UA42795490_0119 | 42795490 | natural gas transmission | Production | Devices and tools | Measuring devices | Manometers | Digital manometer, explosion-proof | - | Wika Model CPG1500 or similar The digital pressure gauge CPG1500 offers an accuracy of 0.1 % of span (optional 0.05 % of span) and is temperature-compensated in the range of -10 … +50 °C (14 ... 122 °F). Readings can be displayed in one of 26 pressure and 5 level units or also in customer-specific units, so that intricate conversions are avoided. Special features Measuring ranges up to 0 ... 1,000 bar (0 ... 15,000 psi), vacuum and absolute pressure ranges also available Accuracy: up to 0.05 % (incl. calibration certificate) Intrinsically safe version Logger function with up to 50 measured values per second Communication with WIKA-CAL software over WIKA-Wireless | Wika | CPG1500 | pcs. | 2 | 2 | 0 | 0 | 0 | 0 | Reconstruction | Highest | 2022-05-31 | https://www.wika.com/en-en/cpg1500.WIKA | For diagnostic tests of gas compressor units | - | Ensuring the functioning of GTS facilities, as well as repairs, requires the use of special measuring devices, the number of which is insufficient, including loss of access to own stocks, impossibility of their transfer or acquisition in normal conditions | 0 | 0 | 0 | 0 | 0 | 0 | 2 | 0
5748 | 088-UA42795490_0120 | 42795490 | natural gas transmission | Production | Devices and tools | Gas analyzer | - | Gas analyzer with modular flue gas probe | - | Testo 340 or similar The flue gas analyzer is used during thermotechnical and environmental tests of gas pumping units. Intended for measuring temperature, pressure (or vacuum), content of harmful substances (CO, NOx, etc.) in the exhaust gases of gas pumping units. Minimum set for work: Testo 340; sensors O2, CO, NO, NO2; modular flue gas probe with a length of 700 mm, a diameter of 8 mm, a maximum flue gas temperature of 1000 ° C, a charger. | Testo | 340 | pcs. | 1 | 1 | 0 | 0 | 0 | 0 | Reconstruction | Highest | 2022-05-31 | https://www.testo.com/en-UK/testo-340/p/0632-3340 | For diagnostic tests of gas compressor units | - | Ensuring the functioning of GTS facilities, as well as repairs, requires the use of special measuring devices, the number of which is insufficient, including loss of access to own stocks, impossibility of their transfer or acquisition in normal conditions | 0 | 0 | 0 | 0 | 0 | 0 | 1 | 0
5749 | 088-UA42795490_0121 | 42795490 | natural gas transmission | Production | Devices and tools | Analyzers | Vibrations | Portable universal vibration analyzer | - | SPM Vibchecker 200 compact-sized instrument for vibration measurement in the 10-1000 Hz frequency range. Measurement results are immediately and automatic ally evaluated against ISO standards with a clear, intuitive indication of vibration severity. Measurement results can be stored for trending of vibration levels and follow-up. Providing measurments of overall vibration, vibration monitoring, fast spectrum analysis gas-turbines and other rotor equipment with inner and additional outer probes, Possibility of measurement of vibration in the parameters of the RMS amplitude, peak in the range of 10-1000 Hz. | SPM | Vibchecker 200 | pcs. | 2 | 2 | 0 | 0 | 0 | 0 | Reconstruction | Highest | 2022-05-31 | https://www.spminstrument.com/products-and-services/portable-instruments/vibchecker/ | For diagnostic tests of gas compressor units | - | Ensuring the functioning of GTS facilities, as well as repairs, requires the use of special measuring devices, the number of which is insufficient, including loss of access to own stocks, impossibility of their transfer or acquisition in normal conditions | 0 | 0 | 0 | 0 | 0 | 0 | 2 | 0
5750 | 088-UA42795490_0122 | 42795490 | natural gas transmission | Production | Devices and tools | Analyzers | Vibrations | Portable universal vibration analyzer, two-channel with balancing function | - | Brüel & Kjær Vibro Vibrotest 60 or similar Providing measurments of overall vibration, spectrum, process-value, tracking analysis and balancing gas-turbines and other rotor equipment. Possibility of two-channel measurement of vibration in the parameters of the RMS amplitude, peak in the range of 10-1000 Hz. | Brüel & Kjær | Vibrotest 60 | pcs. | 1 | 1 | 0 | 0 | 0 | 0 | Reconstruction | Highest | 2022-05-31 | https://www.bkvibro.com/fileadmin/mediapool/Internet/Instructions/Portable_instruments/VT-60/vtest60e_V446ff.pdf | For diagnostic tests of gas compressor units | - | Ensuring the functioning of GTS facilities, as well as repairs, requires the use of special measuring devices, the number of which is insufficient, including loss of access to own stocks, impossibility of their transfer or acquisition in normal conditions | 0 | 0 | 0 | 0 | 0 | 0 | 1 | 0
5751 | 088-UA42795490_0123 | 42795490 | natural gas transmission | Production | Protective equipment and devices | Wiring tools and electrical protection devices | Thermal imagers | Thermal imager | - | FLIR E54 or similar Providing measurements and analysis the surface temperature of gas turbines, flues, exhaust shafts, regenerators, combustion chambers to assess the condition of thermal insulation and cooling systems. IR Resolution 320 × 240 pixels; Object Temperature Range -20 to 120°C ; 0 to 650°C | FLIR | E54 | pcs. | 1 | 1 | 0 | 0 | 0 | 0 | Reconstruction | Highest | 2022-05-31 | https://www.flir.eu/products/e54/ | For diagnostic tests of gas compressor units | - | Ensuring the functioning of GTS facilities, as well as repairs, requires the use of special measuring devices, the number of which is insufficient, including loss of access to own stocks, impossibility of their transfer or acquisition in normal conditions | 0 | 0 | 0 | 0 | 0 | 0 | 1 | 0
5752 | 088-UA42795490_0124 | 42795490 | natural gas transmission | Production | Devices and tools | Analyzers | Noise | Noise analyzer | - | Delta OHM HD 2110 Designed to measure the measurement of RMS, equivalent and peak sound levels, octave, tertiary and narrowband spectra, to analyze the signals of various primary transducers and record time signals to assess the impact of sound, infrared and ultrasound, vibration and other dynamic physical processes on human production , in residential buildings, determination of vibroacoustic characteristics of mechanisms and machines. | Delta OHM | HD 2110 | pcs. | 1 | 1 | 0 | 0 | 0 | 0 | Reconstruction | Highest | 2022-05-31 | https://www.deltaohm.com/product/hd2110l-class-1-integrating-sound-level-meter/ | For diagnostic tests of gas compressor units | - | Ensuring the functioning of GTS facilities, as well as repairs, requires the use of special measuring devices, the number of which is insufficient, including loss of access to own stocks, impossibility of their transfer or acquisition in normal conditions | 0 | 0 | 0 | 0 | 0 | 0 | 1 | 0
5753 | 088-UA42795490_0125 | 42795490 | natural gas transmission | Production | Expendables | Petrol engine oil | 15W-40 | Motor oil 15W40 | - | - | - | - | l | 2000 | 2000 | 0 | 0 | 0 | 0 | Reconstruction | Highest | 2022-05-31 | - | Transportation | - | Transportation | 0 | 0 | 0 | 0 | 0 | 0 | 2000 | 0
5754 | 088-UA42795490_0126 | 42795490 | natural gas transmission | Production | Expendables | Petrol engine oil | 10W-40 | Motor oil 10W40 | - | - | - | - | l | 1000 | 1000 | 0 | 0 | 0 | 0 | Reconstruction | Highest | 2022-05-31 | - | Transportation | - | Transportation | 0 | 0 | 0 | 0 | 0 | 0 | 1000 | 0
5755 | 088-UA42795490_0127 | 42795490 | natural gas transmission | Production | Expendables | Petrol engine oil | 5W-40 | Motor oil 5W40 | - | - | - | - | l | 1000 | 1000 | 0 | 0 | 0 | 0 | Reconstruction | Highest | 2022-05-31 | - | Transportation | - | Transportation | 0 | 0 | 0 | 0 | 0 | 0 | 1000 | 0
5756 | 088-UA42795490_0128 | 42795490 | natural gas transmission | Production | Expendables | diesel engine oil | M-10G2k | Motor oil M-10 G2k | - | M-10 G2k | - | - | l | 1000 | 1000 | 0 | 0 | 0 | 0 | Reconstruction | Highest | 2022-05-31 | - | Transportation | - | Transportation | 0 | 0 | 0 | 0 | 0 | 0 | 1000 | 0
5757 | 088-UA42795490_0129 | 42795490 | natural gas transmission | Production | Expendables | Oil | - | Compressor oil Mobil Rarus 827 | - | - | - | - | l | 2000 | 2000 | 0 | 0 | 0 | 0 | Reconstruction | Highest | 2022-05-31 | - | Compressor operation | - | Compressor operation | 0 | 0 | 0 | 0 | 0 | 0 | 2000 | 0
5758 | 088-UA42795490_0130 | 42795490 | natural gas transmission | Production | Expendables | Oil | - | Compressor oil Mobil Rarus 829 | - | - | - | - | l | 500 | 500 | 0 | 0 | 0 | 0 | Reconstruction | Highest | 2022-05-31 | - | Compressor operation | - | Compressor operation | 0 | 0 | 0 | 0 | 0 | 0 | 500 | 0
5759 | 088-UA42795490_0131 | 42795490 | natural gas transmission | Production | Expendables | Oil | - | Hydraulic oil HEXO LUB | - | - | - | - | tons | 5 | 5 | 0 | 0 | 0 | 0 | Reconstruction | Highest | 2022-05-31 | - | Equipment operation | - | Equipment operation | 0 | 0 | 0 | 0 | 0 | 0 | 5 | 0
5760 | 088-UA42795490_0132 | 42795490 | natural gas transmission | Production | Expendables | Oil | - | Hydraulic oil VG 15; 6743 (DIN 51 524 part3) (НVLР) | - | - | - | - | tons | 1 | 1 | 0 | 0 | 0 | 0 | Reconstruction | Highest | 2022-05-31 | - | Equipment operation | - | Equipment operation | 0 | 0 | 0 | 0 | 0 | 0 | 1 | 0
5761 | 088-UA42795490_0133 | 42795490 | natural gas transmission | Production | Expendables | Oil | - | Turbine Oil "ТП-22С" ISO 32 | - | - | - | - | tons | 100 | 100 | 0 | 0 | 0 | 0 | Reconstruction | Highest | 2022-05-31 | - | Compressor station operation | - | Compressor station operation | 0 | 0 | 0 | 0 | 0 | 0 | 100 | 0
5762 | 088-UA42795490_0134 | 42795490 | natural gas transmission | Production | Expendables | Oil | - | Turbine Oil "ТП-22Б" ISO 32 | - | - | - | - | tons | 40 | 40 | 0 | 0 | 0 | 0 | Reconstruction | Highest | 2022-05-31 | - | Compressor station operation | - | Compressor station operation | 0 | 0 | 0 | 0 | 0 | 0 | 40 | 0
5763 | 088-UA42795490_0135 | 42795490 | natural gas transmission | Production | Expendables | Oil | - | Industrial oil "МС-20" | - | - | - | - | tons | 40 | 40 | 0 | 0 | 0 | 0 | Reconstruction | Highest | 2022-05-31 | - | Grease | - | Grease | 0 | 0 | 0 | 0 | 0 | 0 | 40 | 0
5764 | 088-UA42795490_0136 | 42795490 | natural gas transmission | Production | Expendables | Oil | - | Industrial oil "МС-8П" | - | - | - | - | tons | 20 | 20 | 0 | 0 | 0 | 0 | Reconstruction | Highest | 2022-05-31 | - | Grease | - | Grease | 0 | 0 | 0 | 0 | 0 | 0 | 20 | 0
5765 | 088-UA42795490_0137 | 42795490 | natural gas transmission | Production | Dispatch and technology management tools | Radio communication equipment | Portable radios | Digital radio stations up to 15 km | - | - | - | - | pcs. | 50 | 50 | 0 | 0 | 0 | 0 | Emergency stock | Highest | 2022-05-31 | - | Provisions for security guards of GTS facilities | - | Provisions for security guards of GTS facilities | 0 | 0 | 0 | 0 | 0 | 0 | 50 | 0
5766 | 111-UA30019775_0020 | 30019775 | natural gas, oil extraction | Production | Expendables | Chemical reagents | - | Hydration inhibitor (methanol) | Technical methanol | Technical methanol, brand A DSTU 3057-95 (GOST 2222-95). The inhibitor is needed for gas production and processing. The amount is indicated for 3 months | SOCAR (or similar) | Brand A | tons | 6000 | 6000 | 0 | 0 | 0 | 0 | Reconstruction | High | 2022-05-31 | https://zakon.isu.net.ua/sites/default/files/normdocs/dstu_metanol_tekhnichniy.pdf | Ensuring the main process of gas production and processing | - | The product was purchased in the aggressor's country | 2 | 0 | 0 | 0 | 0 | 0 | 6000 | 0
5767 | 111-UA30019775_0021 | 30019775 | natural gas, oil extraction | Production | Devices and tools | Chemical reagents | - | Portable lighting towers | Diesel power station Diesel 6500TE-XL C 5b2 kW | Leg members adjustable in height with clamps - 4 (backings) Lighting mast design - telescopic LED floodlights - 4 x 160 W LED Protection degree of projector - IP67 Projector efficiency is 120.0 lumens/watt Projector supply voltage - 230 V, 50 Hz Housing - Closed version with steel frame Single-phase built-in socket + corresponding single-phase portable plug - 230 V with protection not lower than IP65 - 1 set Single-phase built-in plug + corresponding single-phase portable socket - 230 V with protection not lower than IP65 - 1 set Mast lifting height - 7 m. Resistance to wind gusts - 80 km/h | ТОВ "Далгакиран компресор Україна" (або ангалог) | tal Tower of the ASTRID series with the diesel generator (or similar) | pcs. | 250 | 250 | 0 | 0 | 0 | 0 | Emergency stock | High | 2022-05-31 | https://dalgakiran.ua/uk/products/osvitlyuvalni-vezhi-ital-tower-seriyi-astrid-z-dizelnim-generatorom/ | Lighting of places of emergency repair works | - | Lighting of places of emergency repair works | 2 | 0 | 0 | 0 | 0 | 0 | 250 | 0
5768 | 111-UA30019775_0022 | 30019775 | natural gas, oil extraction | Production | Telecom devices | Satellite networks | Satellite phones | Satellite phones | - | - | - | - | pcs. | 50 | 50 | 0 | 0 | 0 | 0 | Emergency stock | High | 2022-05-31 | - | Providing communication under damaged telecommunication networks and mobile communication networks | - | Providing communication under damaged telecommunication networks and mobile communication networks | 0 | 0 | 0 | 0 | 0 | 0 | 50 | 0
5769 | 111-UA30019775_0023 | 30019775 | natural gas, oil extraction | Production | Backup power supply | Rechargeable batteries | - | Uninterruptible power supplies 3-6 kW | - | Rated power: 3-6 kW | - | - | pcs. | 60 | 60 | 0 | 0 | 0 | 0 | Emergency stock | High | 2022-05-31 | - | Ensuring the operation of computer equipment in unreliable power supply | - | Ensuring the operation of computer equipment in unreliable power supply | 0 | 0 | 0 | 0 | 0 | 0 | 60 | 0
5770 | 111-UA30019775_0024 | 30019775 | natural gas, oil extraction | Production | Computer equipment | Network equipment | Storages | QNAP NAS network storage | - | - | - | - | pcs. | 30 | 30 | 0 | 0 | 0 | 0 | Emergency stock | High | 2022-05-31 | - | Information backup in local groups under failure of corporate networks | - | Information backup in local groups under failure of corporate networks | 0 | 0 | 0 | 0 | 0 | 0 | 30 | 0
5771 | 111-UA30019775_0025 | 30019775 | natural gas, oil extraction | Production | Telecom devices | Internet | Starlink equipment | Satellite internet sets (Starlink) | - | - | - | - | pcs. | 60 | 60 | 0 | 0 | 0 | 0 | Emergency stock | High | 2022-05-31 | https://www.starlink.com/ | Providing access to the Internet in the event of damage to telecommunication networks | - | Providing access to the Internet in the event of damage to telecommunication networks | 0 | 0 | 0 | 0 | 0 | 0 | 60 | 0
5772 | 111-UA30019775_0026 | 30019775 | natural gas, oil extraction | Production | Dispatch and technology management tools | Radio communication equipment | Portable radios | Walkie-talkies | - | Communication range - 10-20 km | - | - | pcs. | 560 | 560 | 0 | 0 | 0 | 0 | Emergency stock | High | 2022-05-31 | - | Providing communication under damaged telecommunication networks and mobile communication networks | - | Providing communication under damaged telecommunication networks and mobile communication networks | 0 | 0 | 0 | 0 | 0 | 0 | 560 | 0
5773 | 111-UA30019775_0027 | 30019775 | natural gas, oil extraction | Humanitarian | Civil protection | Personal protective equipment | Flashlights | Rechargeable explosion-proof hand lamps | Additional battery pack and charging station | Manual rechargeable | Streamlight or similar | Vulcan® LED ATEX flashlight with rechargeable battery | pcs. | 800 | 800 | 0 | 0 | 0 | 0 | Emergency stock | High | 2022-05-31 | https://ultraziz.com.ua/uploads/file/Specification/lights/SAFETY%20RATED/Vulcan%c2%ae%20LED%20ATEX/vulcan-led-atex_sup_ua.pdf | Provision of lighting at facilities with explosive gas concentrations in the air. | - | Provision of lighting at production facilities with explosive gas concentrations in the air. | 2 | 0 | 0 | 0 | 0 | 0 | 800 | 0
5774 | 111-UA30019775_0028 | 30019775 | natural gas, oil extraction | Production | Backup power supply | Rechargeable batteries | - | Batteries | Batteries for power supply of gas metering units and equipment for instr. and automation | GEL Voltage - 12V Capacity - 150 A/h | logicpower (or similar) | LPM-GL-12V---100-Ah | pcs. | 350 | 350 | 0 | 0 | 0 | 0 | Reconstruction | High | 2022-05-31 | Акумулятор гелевий LPM-GL 12V - 100 Ah ¦ купити в Україні (logicpower.ua) | Providing a backup power supply for electrical appliances | - | Providing a backup power supply for electrical equipment | 1 | 0 | 0 | 0 | 0 | 0 | 350 | 0
5775 | 111-UA30019775_0029 | 30019775 | natural gas, oil extraction | Production | Expendables | Chemical reagents | - | Potassium chloride (KCl) | Big bag (25-50 kg) | 1) appearance: small crystals of grayish-white color; 2) mass fraction of moisture: not greater than 1%; 3) mass fraction of potassium in terms of K2O: at least 60%. | Potassium chloride 99% KCl or similar | 0.99 | tons | 3700 | 3700 | 0 | 0 | 0 | 0 | Reconstruction | High | 2022-05-31 | https://www.kpluss.com/en-us/our-business-products/industry/industrial-products/potassium-chloride-99-kcl/ | Ensuring the main process of well drilling and killing | - | The product was purchased in the aggressor's country | 1 | 0 | 0 | 0 | 0 | 0 | 3700 | 0
5776 | 111-UA30019775_0030 | 30019775 | natural gas, oil extraction | Production | Expendables | Chemical reagents | - | Barite concentrate | Barite concentrate | 1) density: at least 4.20 g/cm3; 2) water-soluble alkaline earth metals, such as calcium: not more than 250 mg/kg; 3) mass fraction of fraction larger than 75 microns: not more than 3%; 4) mass fraction of fraction less than 6 microns in equivalent spherical diameter: not more than 30%. | adomining or similar | BaSO4 | tons | 10000 | 10000 | 0 | 0 | 0 | 0 | Reconstruction | High | 2022-05-31 | https://adomining.com/products | Ensuring the main process of well drilling and killing | - | The product was purchased in the aggressor's country | 1 | 0 | 0 | 0 | 0 | 0 | 10000 | 0
5777 | 111-UA30019775_0031 | 30019775 | natural gas, oil extraction | Production | Gas equipment | Gas treatment | - | Block separator, 3-phase PN100, range of productivity up to 0.5 million m3/day | Block separator, 3-phase, with purge valves and instr. and automation sensors. | Maximum allowable pressure of the device is 10.0 MPa, the range of gas productivity is up to 0.5 million n. m3/day, condensate productivity range up to 50 t/day, water productivity range up to 50 t/day. Separator complete with safety valves (2 pcs) with the possibility of locking, appropriate flanges and fasteners. Equipped with mass flow meters for oil and water, gas meter. | LLC "Mashzavod" or similar | 3-phase, with liquid blowdown valves and instr. and automation sensors. | pcs. | 2 | 2 | 0 | 0 | 0 | 0 | Reconstruction | High | 2022-05-31 | http://mashzavod.com/ua/separator.html | Ensuring the main process of gas production and processing | - | The need for urgent replacement of equipment destroyed during the war | 1 | 0 | 0 | 0 | 0 | 0 | 2 | 0
5778 | 111-UA30019775_0032 | 30019775 | natural gas, oil extraction | Production | Gas equipment | Gas treatment | - | Block separator, 3-phase PN100, range of productivity up to 0.5 million m3/day | Block separator, 2-phase, with liquid blowdown valves and instr. and automation sensors. | Maximum allowable pressure of the device is 10.0 MPa, the range of gas productivity is up to 0.5 million n. m3/day, range of productivity regarding liquid to 50 t/day. Separator complete with safety valves (2 pcs) with the possibility of locking, appropriate flanges and fasteners. | LLC "Mashzavod" or similar | 2-phase, with liquid blowdown valves and instr. and automation sensors. | pcs. | 2 | 2 | 0 | 0 | 0 | 0 | Reconstruction | High | 2022-05-31 | http://mashzavod.com/ua/separator.html | Ensuring the main process of gas production and processing | - | The need for urgent replacement of equipment destroyed during the war | 1 | 0 | 0 | 0 | 0 | 0 | 2 | 0
5779 | 111-UA30019775_0033 | 30019775 | natural gas, oil extraction | Production | Devices and tools | Road surfacing | - | Composite mats | Composite mats | Composite mats used to quickly build a temporary road. Main characteristics are indicative and can be adjusted depending on the possibilities of delivery: Overall dimensions: 8′ x 14′ x 4″ (2.44m x 4.27m x 10.2cm) Effective surface: 7′ x 13′ (2.13m x 3.96m) Weight: 1,000 lbs (454 kg) Load capacity, not less than 600 psi | PORTAFLOOR (or similar) | HDPE Rig Mat (or similar) | pcs. | 2750 | 2750 | 0 | 0 | 0 | 0 | Development | High | 2022-05-31 | https://www.xtremematting.com | Rapid construction of a temporary road for relocation of equipment to access production facilities (wells) | - | For this purpose, reinforced concrete slabs were used, the production and transportation of which is impossible during hostilities. | 1 | 0 | 0 | 0 | 0 | 0 | 2750 | 0
5780 | 119-UA32377038_0007 | 32377038 | natural gas, oil extraction | Production | Devices and tools | Equipment for pumps | - | Pump impeller for SKC pump | - | - | Hydro Vacuum | 35.8.305.p | pcs. | 8 | 8 | 0 | 0 | 0 | 0 | Emergency stock | High | 2022-05-31 | - | repair of the condensate shipment pump | - | in case of absence - stop of process of condensate offloading | 0 | 0 | 0 | 0 | 0 | 0 | 8 | 0
5781 | 119-UA32377038_0008 | 32377038 | natural gas, oil extraction | Production | Devices and tools | Equipment for pumps | - | Valve cone | - | - | Yamada | 590-087 | pcs. | 10 | 10 | 0 | 0 | 0 | 0 | Emergency stock | High | 2022-05-31 | - | repair of technological pumps | - | in case of absence - stop of the technological process | 0 | 0 | 0 | 0 | 0 | 0 | 10 | 0
5782 | 119-UA32377038_0009 | 32377038 | natural gas, oil extraction | Production | Devices and tools | Equipment for gas engines | - | V-belt 74.00" | - | spare parts for engine Waukesha P9394GSI s/n 52837006027 | Powerband | - | pcs. | 3 | 3 | 0 | 0 | 0 | 0 | Emergency stock | High | 2022-05-31 | - | repair of compressor drives | - | in case of absence - stop of natural gas pumping compressors | 0 | 0 | 0 | 0 | 0 | 0 | 3 | 0
5783 | 119-UA32377038_0010 | 32377038 | natural gas, oil extraction | Production | Devices and tools | Equipment for gas engines | - | V-belt for the pump (made of three belts) | - | spare parts for engine Waukesha P9394GSI s/n 52837006027 | INNIO | A169911 | kit | 3 | 3 | 0 | 0 | 0 | 0 | Emergency stock | High | 2022-05-31 | - | repair of compressor drives | - | in case of absence - stop of natural gas pumping compressors | 0 | 0 | 0 | 0 | 0 | 0 | 3 | 0
5784 | 119-UA32377038_0011 | 32377038 | natural gas, oil extraction | Production | Devices and tools | Equipment for gas engines | - | Diaphragm | - | spare parts for engine Waukesha P9394GSI s/n 52837006027 | INNIO | 489261 | pcs. | 6 | 6 | 0 | 0 | 0 | 0 | Emergency stock | High | 2022-05-31 | - | repair of compressor drives | - | in case of absence - stop of natural gas pumping compressors | 0 | 0 | 0 | 0 | 0 | 0 | 6 | 0
5785 | 119-UA32377038_0012 | 32377038 | natural gas, oil extraction | Production | Devices and tools | Equipment for gas engines | - | Seal | - | spare parts for engine Waukesha P9394GSI s/n 52837006027 | INNIO | 490369 | pcs. | 6 | 6 | 0 | 0 | 0 | 0 | Emergency stock | High | 2022-05-31 | - | repair of compressor drives | - | in case of absence - stop of natural gas pumping compressors | 0 | 0 | 0 | 0 | 0 | 0 | 6 | 0
5786 | 119-UA32377038_0013 | 32377038 | natural gas, oil extraction | Production | Devices and tools | Equipment for gas engines | - | Oxygen sensor as a set | - | spare parts for engine Waukesha P9394GSI s/n 52837006027 | INNIO | A740132 | pcs. | 6 | 6 | 0 | 0 | 0 | 0 | Emergency stock | High | 2022-05-31 | - | repair of compressor drives | - | in case of absence - stop of natural gas pumping compressors | 0 | 0 | 0 | 0 | 0 | 0 | 6 | 0
5787 | 119-UA32377038_0014 | 32377038 | natural gas, oil extraction | Production | Devices and tools | Equipment for gas engines | - | Temperature sensor as a set, RTD | - | spare parts for engine Waukesha P9394GSI s/n 52837006027 | INNIO | AA740121 | pcs. | 6 | 6 | 0 | 0 | 0 | 0 | Emergency stock | High | 2022-05-31 | - | repair of compressor drives | - | in case of absence - stop of natural gas pumping compressors | 0 | 0 | 0 | 0 | 0 | 0 | 6 | 0
5788 | 119-UA32377038_0015 | 32377038 | natural gas, oil extraction | Production | Devices and tools | Equipment for compressors | - | Sealing of the oil pump to the case | - | spare parts for engine Waukesha P9394GSI s/n 52837006027 | INNIO | 251043A | pcs. | 3 | 3 | 0 | 0 | 0 | 0 | Emergency stock | High | 2022-05-31 | - | repair of compressor drives | - | in case of absence - stop of natural gas pumping compressors | 0 | 0 | 0 | 0 | 0 | 0 | 3 | 0
5789 | 119-UA32377038_0016 | 32377038 | natural gas, oil extraction | Production | Devices and tools | Equipment for gas engines | - | Pump housing | - | spare parts for engine Waukesha P9394GSI s/n 52837006027 | INNIO | 257061A | pcs. | 2 | 2 | 0 | 0 | 0 | 0 | Emergency stock | High | 2022-05-31 | - | repair of compressor drives | - | in case of absence - stop of natural gas pumping compressors | 0 | 0 | 0 | 0 | 0 | 0 | 2 | 0
5790 | 119-UA32377038_0017 | 32377038 | natural gas, oil extraction | Production | Devices and tools | Equipment for gas engines | - | Ball bearing | - | spare parts for engine Waukesha P9394GSI s/n 52837006027 | - | 161309A | pcs. | 2 | 2 | 0 | 0 | 0 | 0 | Emergency stock | High | 2022-05-31 | - | repair of compressor drives | - | in case of absence - stop of natural gas pumping compressors | 0 | 0 | 0 | 0 | 0 | 0 | 2 | 0
5791 | 119-UA32377038_0018 | 32377038 | natural gas, oil extraction | Production | Devices and tools | Equipment for gas engines | - | Ball bearing | - | spare parts for engine Waukesha P9394GSI s/n 52837006027 | - | 78843A | pcs. | 2 | 2 | 0 | 0 | 0 | 0 | Emergency stock | High | 2022-05-31 | - | repair of compressor drives | - | in case of absence - stop of natural gas pumping compressors | 0 | 0 | 0 | 0 | 0 | 0 | 2 | 0
5792 | 119-UA32377038_0019 | 32377038 | natural gas, oil extraction | Production | Devices and tools | Equipment for gas engines | - | End seal of the pump shaft | - | spare parts for engine Waukesha P9394GSI s/n 52837006027 | INNIO | 169848B | pcs. | 2 | 2 | 0 | 0 | 0 | 0 | Emergency stock | High | 2022-05-31 | - | repair of compressor drives | - | in case of absence - stop of natural gas pumping compressors | 0 | 0 | 0 | 0 | 0 | 0 | 2 | 0
5793 | 119-UA32377038_0020 | 32377038 | natural gas, oil extraction | Production | Devices and tools | Equipment for gas engines | - | Rolling bearing | - | spare parts for engine Waukesha P9394GSI s/n 52837006027 | - | 161339 | pcs. | 3 | 3 | 0 | 0 | 0 | 0 | Emergency stock | High | 2022-05-31 | - | repair of compressor drives | - | in case of absence - stop of natural gas pumping compressors | 0 | 0 | 0 | 0 | 0 | 0 | 3 | 0
5794 | 119-UA32377038_0021 | 32377038 | natural gas, oil extraction | Production | Devices and tools | Equipment for gas engines | - | Gas valve repair kit | - | spare parts for engine Waukesha P9394GSI s/n 52837006027 | INNIO | A211291C | pcs. | 6 | 6 | 0 | 0 | 0 | 0 | Emergency stock | High | 2022-05-31 | - | repair of compressor drives | - | in case of absence - stop of natural gas pumping compressors | 0 | 0 | 0 | 0 | 0 | 0 | 6 | 0
5795 | 119-UA32377038_0022 | 32377038 | natural gas, oil extraction | Production | Devices and tools | Equipment for gas engines | - | Seal | - | spare parts for engine Waukesha P9394GSI s/n 52837006027 | INNIO | 489021 | pcs. | 6 | 6 | 0 | 0 | 0 | 0 | Emergency stock | High | 2022-05-31 | - | repair of compressor drives | - | in case of absence - stop of natural gas pumping compressors | 0 | 0 | 0 | 0 | 0 | 0 | 6 | 0
5796 | 119-UA32377038_0023 | 32377038 | natural gas, oil extraction | Production | Devices and tools | Equipment for gas engines | - | Diaphragm | - | (blue) spare parts for engine Waukesha P9394GSI s/n 52837006027 | INNIO | 489245 | pcs. | 6 | 6 | 0 | 0 | 0 | 0 | Emergency stock | High | 2022-05-31 | - | repair of compressor drives | - | in case of absence - stop of natural gas pumping compressors | 0 | 0 | 0 | 0 | 0 | 0 | 6 | 0
5797 | 119-UA32377038_0024 | 32377038 | natural gas, oil extraction | Production | Devices and tools | Equipment for gas engines | - | Valve seals | - | spare parts for engine Waukesha P9394GSI s/n 52837006027 | INNIO | 493638 | pcs. | 6 | 6 | 0 | 0 | 0 | 0 | Emergency stock | High | 2022-05-31 | - | repair of compressor drives | - | in case of absence - stop of natural gas pumping compressors | 0 | 0 | 0 | 0 | 0 | 0 | 6 | 0
5798 | 119-UA32377038_0025 | 32377038 | natural gas, oil extraction | Production | Devices and tools | Equipment for gas engines | - | Seal | - | spare parts for engine Waukesha P9394GSI s/n 52837006027 | INNIO | 493637 | pcs. | 12 | 12 | 0 | 0 | 0 | 0 | Emergency stock | High | 2022-05-31 | - | repair of compressor drives | - | in case of absence - stop of natural gas pumping compressors | 0 | 0 | 0 | 0 | 0 | 0 | 12 | 0
5799 | 119-UA32377038_0026 | 32377038 | natural gas, oil extraction | Production | Devices and tools | Equipment for gas engines | - | Carburetor seals | - | (top) spare parts for engine Waukesha P9394GSI s/n 52837006027 | INNIO | 305537C | pcs. | 12 | 12 | 0 | 0 | 0 | 0 | Emergency stock | High | 2022-05-31 | - | repair of compressor drives | - | in case of absence - stop of natural gas pumping compressors | 0 | 0 | 0 | 0 | 0 | 0 | 12 | 0
5800 | 119-UA32377038_0027 | 32377038 | natural gas, oil extraction | Production | Devices and tools | Equipment for gas engines | - | Regulator diaphragm maintenance kits | - | Diaphragm 214465 spare parts for engine Waukesha P9394GSI s/n 52837006027 | INNIO | 495672 | pcs. | 6 | 6 | 0 | 0 | 0 | 0 | Emergency stock | High | 2022-05-31 | - | repair of compressor drives | - | in case of absence - stop of natural gas pumping compressors | 0 | 0 | 0 | 0 | 0 | 0 | 6 | 0
5801 | 119-UA32377038_0028 | 32377038 | natural gas, oil extraction | Production | Devices and tools | Equipment for gas engines | - | Kit for servicing the breather element | - | Soap separator 214464 spare parts for engine Waukesha P9394GSI s/n 52837006027 | INNIO | 495671 | pcs. | 6 | 6 | 0 | 0 | 0 | 0 | Emergency stock | High | 2022-05-31 | - | repair of compressor drives | - | in case of absence - stop of natural gas pumping compressors | 0 | 0 | 0 | 0 | 0 | 0 | 6 | 0
5802 | 119-UA32377038_0029 | 32377038 | natural gas, oil extraction | Production | Devices and tools | Equipment for gas engines | - | Ignition coil cable | - | spare parts for engine Waukesha P9394GSI s/n 52837006027 | INNIO | 740787A | pcs. | 8 | 8 | 0 | 0 | 0 | 0 | Emergency stock | High | 2022-05-31 | - | repair of compressor drives | - | in case of absence - stop of natural gas pumping compressors | 0 | 0 | 0 | 0 | 0 | 0 | 8 | 0
5803 | 119-UA32377038_0030 | 32377038 | natural gas, oil extraction | Production | Devices and tools | Equipment for gas engines | - | Ignition coil | - | spare parts for engine Waukesha P9394GSI s/n 52837006027 | INNIO | 69694G | pcs. | 8 | 8 | 0 | 0 | 0 | 0 | Emergency stock | High | 2022-05-31 | - | repair of compressor drives | - | in case of absence - stop of natural gas pumping compressors | 0 | 0 | 0 | 0 | 0 | 0 | 8 | 0
5804 | 119-UA32377038_0031 | 32377038 | natural gas, oil extraction | Production | Devices and tools | Equipment for gas engines | - | Prefilter | - | spare parts for engine Waukesha P9394GSI s/n 52837006027 | INNIO | 209365 | pcs. | 12 | 12 | 0 | 0 | 0 | 0 | Emergency stock | High | 2022-05-31 | - | repair of compressor drives | - | in case of absence - stop of natural gas pumping compressors | 0 | 0 | 0 | 0 | 0 | 0 | 12 | 0
5805 | 119-UA32377038_0032 | 32377038 | natural gas, oil extraction | Production | Devices and tools | Equipment for gas engines | - | Spark plug extension | - | spare parts for engine Waukesha P9394GSI s/n 52837006027 | INNIO | A211797R | pcs. | 8 | 8 | 0 | 0 | 0 | 0 | Emergency stock | High | 2022-05-31 | - | repair of compressor drives | - | in case of absence - stop of natural gas pumping compressors | 0 | 0 | 0 | 0 | 0 | 0 | 8 | 0
5806 | 119-UA32377038_0033 | 32377038 | natural gas, oil extraction | Production | Devices and tools | Equipment for gas engines | - | Camshaft sensor cable | - | spare parts for engine Waukesha P9394GSI s/n 52837006027 | INNIO | 740799 | pcs. | 3 | 3 | 0 | 0 | 0 | 0 | Emergency stock | High | 2022-05-31 | - | repair of compressor drives | - | in case of absence - stop of natural gas pumping compressors | 0 | 0 | 0 | 0 | 0 | 0 | 3 | 0
5807 | 119-UA32377038_0034 | 32377038 | natural gas, oil extraction | Production | Devices and tools | Equipment for compressors | - | Repair kit for a compression pack of a rod 2.500" | - | spare parts for compressor Ariel s/n F-59922 | Ariel Corporation | B-6402-K | pcs. | 12 | 12 | 0 | 0 | 0 | 0 | Emergency stock | High | 2022-05-31 | - | repair of natural gas compressors | - | in case of absence - stop of natural gas pumping compressors | 0 | 0 | 0 | 0 | 0 | 0 | 12 | 0
5808 | 119-UA32377038_0035 | 32377038 | natural gas, oil extraction | Production | Devices and tools | Equipment for compressors | - | Repair kit for a stem seal of a rod 2.500" | - | spare parts for compressor Ariel s/n F-59922 | Ariel Corporation | B-5847-K | pcs. | 8 | 8 | 0 | 0 | 0 | 0 | Emergency stock | High | 2022-05-31 | - | repair of natural gas compressors | - | in case of absence - stop of natural gas pumping compressors | 0 | 0 | 0 | 0 | 0 | 0 | 8 | 0
5809 | 119-UA32377038_0036 | 32377038 | natural gas, oil extraction | Production | Devices and tools | Equipment for compressors | - | Suction valve as a set, 148CHT | - | spare parts for compressor Ariel s/n F-59922 | Ariel Corporation | B-2230-T | pcs. | 8 | 8 | 0 | 0 | 0 | 0 | Emergency stock | High | 2022-05-31 | - | repair of natural gas compressors | - | in case of absence - stop of natural gas pumping compressors | 0 | 0 | 0 | 0 | 0 | 0 | 8 | 0
5810 | 119-UA32377038_0037 | 32377038 | natural gas, oil extraction | Production | Devices and tools | Equipment for compressors | - | Suction valve repair kit 148CT | - | spare parts for compressor Ariel s/n F-59922 | Ariel Corporation | KB-2230-T | pcs. | 32 | 32 | 0 | 0 | 0 | 0 | Emergency stock | High | 2022-05-31 | - | repair of natural gas compressors | - | in case of absence - stop of natural gas pumping compressors | 0 | 0 | 0 | 0 | 0 | 0 | 32 | 0
5811 | 119-UA32377038_0038 | 32377038 | natural gas, oil extraction | Production | Devices and tools | Equipment for compressors | - | Injector valve as a set 148CHT | - | spare parts for compressor Ariel s/n F-59922 | Ariel Corporation | В-3077-АА | pcs. | 8 | 8 | 0 | 0 | 0 | 0 | Emergency stock | High | 2022-05-31 | - | repair of natural gas compressors | - | in case of absence - stop of natural gas pumping compressors | 0 | 0 | 0 | 0 | 0 | 0 | 8 | 0
5812 | 119-UA32377038_0039 | 32377038 | natural gas, oil extraction | Production | Devices and tools | Equipment for compressors | - | Injector valve repair kit 148CT | - | spare parts for compressor Ariel s/n F-59922 | Ariel Corporation | KB-3077-AA | pcs. | 32 | 32 | 0 | 0 | 0 | 0 | Emergency stock | High | 2022-05-31 | - | repair of natural gas compressors | - | in case of absence - stop of natural gas pumping compressors | 0 | 0 | 0 | 0 | 0 | 0 | 32 | 0
5813 | 119-UA32377038_0040 | 32377038 | natural gas, oil extraction | Production | Devices and tools | Equipment for compressors | - | Suction valve as a set, 98CP | - | spare parts for compressor Ariel s/n F-59922 | Ariel Corporation | B-7640-HP | pcs. | 4 | 4 | 0 | 0 | 0 | 0 | Emergency stock | High | 2022-05-31 | - | repair of natural gas compressors | - | in case of absence - stop of natural gas pumping compressors | 0 | 0 | 0 | 0 | 0 | 0 | 4 | 0
5814 | 119-UA32377038_0041 | 32377038 | natural gas, oil extraction | Production | Devices and tools | Equipment for compressors | - | Suction valve repair kit 98CP | - | spare parts for compressor Ariel s/n F-59922 | Ariel Corporation | KB-7640-HP | pcs. | 16 | 16 | 0 | 0 | 0 | 0 | Emergency stock | High | 2022-05-31 | - | repair of natural gas compressors | - | in case of absence - stop of natural gas pumping compressors | 0 | 0 | 0 | 0 | 0 | 0 | 16 | 0
5815 | 119-UA32377038_0042 | 32377038 | natural gas, oil extraction | Production | Devices and tools | Equipment for compressors | - | Injector valve as a set 98CP | - | spare parts for compressor Ariel s/n F-59922 | Ariel Corporation | B-7641-HQ | pcs. | 4 | 4 | 0 | 0 | 0 | 0 | Emergency stock | High | 2022-05-31 | - | repair of natural gas compressors | - | in case of absence - stop of natural gas pumping compressors | 0 | 0 | 0 | 0 | 0 | 0 | 4 | 0
5816 | 119-UA32377038_0043 | 32377038 | natural gas, oil extraction | Production | Devices and tools | Equipment for compressors | - | Injector valve repair kit 98CP | - | spare parts for compressor Ariel s/n F-59922 | Ariel Corporation | KB-7641-HQ | pcs. | 16 | 16 | 0 | 0 | 0 | 0 | Emergency stock | High | 2022-05-31 | - | repair of natural gas compressors | - | in case of absence - stop of natural gas pumping compressors | 0 | 0 | 0 | 0 | 0 | 0 | 16 | 0
5817 | 119-UA32377038_0044 | 32377038 | natural gas, oil extraction | Production | Devices and tools | Equipment for compressors | - | Suction valve as a set, 179CT | - | spare parts for compressor Ariel s/n F-59922 | Ariel Corporation | B-5898-T | pcs. | 4 | 4 | 0 | 0 | 0 | 0 | Emergency stock | High | 2022-05-31 | - | repair of natural gas compressors | - | in case of absence - stop of natural gas pumping compressors | 0 | 0 | 0 | 0 | 0 | 0 | 4 | 0
5818 | 119-UA32377038_0045 | 32377038 | natural gas, oil extraction | Production | Devices and tools | Equipment for compressors | - | Suction valve repair kit 179CT | - | spare parts for compressor Ariel s/n F-59922 | Ariel Corporation | KB-5898-T | pcs. | 16 | 16 | 0 | 0 | 0 | 0 | Emergency stock | High | 2022-05-31 | - | repair of natural gas compressors | - | in case of absence - stop of natural gas pumping compressors | 0 | 0 | 0 | 0 | 0 | 0 | 16 | 0
5819 | 119-UA32377038_0046 | 32377038 | natural gas, oil extraction | Production | Devices and tools | Equipment for compressors | - | Injector valve as a set 179CT | - | spare parts for compressor Ariel s/n F-59922 | Ariel Corporation | B-5893-AA | pcs. | 4 | 4 | 0 | 0 | 0 | 0 | Emergency stock | High | 2022-05-31 | - | repair of natural gas compressors | - | in case of absence - stop of natural gas pumping compressors | 0 | 0 | 0 | 0 | 0 | 0 | 4 | 0
5820 | 119-UA32377038_0047 | 32377038 | natural gas, oil extraction | Production | Devices and tools | Equipment for compressors | - | Injector valve repair kit 179CT | - | spare parts for compressor Ariel s/n F-59922 | Ariel Corporation | KB-5893-AA | pcs. | 16 | 16 | 0 | 0 | 0 | 0 | Emergency stock | High | 2022-05-31 | - | repair of natural gas compressors | - | in case of absence - stop of natural gas pumping compressors | 0 | 0 | 0 | 0 | 0 | 0 | 16 | 0
5821 | 119-UA32377038_0048 | 32377038 | natural gas, oil extraction | Production | Devices and tools | Equipment for compressors | - | Thermostat element | - | Diameter 2" Temperature 170°F spare parts for compressor Ariel s/n F-59922 | Ariel Corporation | A-9732 | pcs. | 2 | 2 | 0 | 0 | 0 | 0 | Emergency stock | High | 2022-05-31 | - | repair of natural gas compressors | - | in case of absence - stop of natural gas pumping compressors | 0 | 0 | 0 | 0 | 0 | 0 | 2 | 0
5822 | 119-UA32377038_0049 | 32377038 | natural gas, oil extraction | Production | Devices and tools | Equipment for compressors | - | Oil filter | - | spare parts for compressor Ariel s/n F-59922 | Ariel Corporation | A-20611 | pcs. | 3 | 3 | 0 | 0 | 0 | 0 | Emergency stock | High | 2022-05-31 | - | repair of natural gas compressors | - | in case of absence - stop of natural gas pumping compressors | 0 | 0 | 0 | 0 | 0 | 0 | 3 | 0
5823 | 119-UA32377038_0050 | 32377038 | natural gas, oil extraction | Production | Devices and tools | Equipment for gas engines | - | Knock sensor | - | spare parts for engine Waukesha P9394GSI s/n 52837006027 | INNIO | A740110C | pcs. | 4 | 4 | 0 | 0 | 0 | 0 | Emergency stock | High | 2022-05-31 | - | repair of compressor drives | - | in case of absence - stop of natural gas pumping compressors | 0 | 0 | 0 | 0 | 0 | 0 | 4 | 0
5824 | 119-UA32377038_0051 | 32377038 | natural gas, oil extraction | Production | Devices and tools | Equipment for gas engines | - | Thermostat | - | spare parts for engine Waukesha P9394GSI s/n 52837006027 | INNIO | 208063H | pcs. | 1 | 1 | 0 | 0 | 0 | 0 | Emergency stock | High | 2022-05-31 | - | repair of compressor drives | - | in case of absence - stop of natural gas pumping compressors | 0 | 0 | 0 | 0 | 0 | 0 | 1 | 0
5825 | 119-UA32377038_0052 | 32377038 | natural gas, oil extraction | Production | Devices and tools | Equipment for gas engines | - | Oil filter | - | spare parts for engine Waukesha P9394GSI s/n 52837006027 | INNIO | 199395B | pcs. | 30 | 30 | 0 | 0 | 0 | 0 | Emergency stock | High | 2022-05-31 | - | repair of compressor drives | - | in case of absence - stop of natural gas pumping compressors | 0 | 0 | 0 | 0 | 0 | 0 | 30 | 0
5826 | 119-UA32377038_0053 | 32377038 | natural gas, oil extraction | Production | Devices and tools | Equipment for gas engines | - | Air filter | - | spare parts for engine Waukesha P9394GSI s/n 52837006027 | INNIO | 209364 | pcs. | 6 | 6 | 0 | 0 | 0 | 0 | Emergency stock | High | 2022-05-31 | - | repair of compressor drives | - | in case of absence - stop of natural gas pumping compressors | 0 | 0 | 0 | 0 | 0 | 0 | 6 | 0
5827 | 119-UA32377038_0054 | 32377038 | natural gas, oil extraction | Production | Devices and tools | Equipment for gas engines | - | Set of filters for oil centrifuge | - | spare parts for engine Waukesha P9394GSI s/n 52837006027 | INNIO | G-962-1600 | pcs. | 6 | 6 | 0 | 0 | 0 | 0 | Emergency stock | High | 2022-05-31 | - | repair of compressor drives | - | in case of absence - stop of natural gas pumping compressors | 0 | 0 | 0 | 0 | 0 | 0 | 6 | 0
5828 | 119-UA32377038_0055 | 32377038 | natural gas, oil extraction | Production | Devices and tools | Equipment for compressors | - | V-belt | - | spare parts for air compressor s/n 151330 | EKOMAK | MKN000638 | pcs. | 2 | 2 | 0 | 0 | 0 | 0 | Emergency stock | High | 2022-05-31 | - | repair of air compressors | - | in case of absence - stop of the technological production process | 0 | 0 | 0 | 0 | 0 | 0 | 2 | 0
5829 | 119-UA32377038_0056 | 32377038 | natural gas, oil extraction | Production | Devices and tools | Equipment for compressors | - | Oil filter | - | spare parts for air compressor s/n 151330 | EKOMAK | MKN000930 | pcs. | 2 | 2 | 0 | 0 | 0 | 0 | Emergency stock | High | 2022-05-31 | - | repair of air compressors | - | in case of absence - stop of the technological production process | 0 | 0 | 0 | 0 | 0 | 0 | 2 | 0
5830 | 119-UA32377038_0057 | 32377038 | natural gas, oil extraction | Production | Devices and tools | Equipment for compressors | - | Air filter | - | spare parts for air compressor s/n 151330 | EKOMAK | MKN000976 | pcs. | 2 | 2 | 0 | 0 | 0 | 0 | Emergency stock | High | 2022-05-31 | - | repair of air compressors | - | in case of absence - stop of the technological production process | 0 | 0 | 0 | 0 | 0 | 0 | 2 | 0
5831 | 119-UA32377038_0058 | 32377038 | natural gas, oil extraction | Production | Devices and tools | Equipment for compressors | - | Olive separator | - | spare parts for air compressor s/n 151330 | EKOMAK | MKN002361 | pcs. | 2 | 2 | 0 | 0 | 0 | 0 | Emergency stock | High | 2022-05-31 | - | repair of air compressors | - | in case of absence - stop of the technological production process | 0 | 0 | 0 | 0 | 0 | 0 | 2 | 0
5832 | 119-UA32377038_0059 | 32377038 | natural gas, oil extraction | Production | Devices and tools | Equipment for compressors | - | Injector valve 81CPS | - | spare parts for compressor Ariel s/n F-53814 | Ariel Corporation | B-8508-HL | pcs. | 2 | 2 | 0 | 0 | 0 | 0 | Emergency stock | High | 2022-05-31 | - | repair of natural gas compressors | - | in case of absence - stop of natural gas pumping compressors | 0 | 0 | 0 | 0 | 0 | 0 | 2 | 0
5833 | 119-UA32377038_0060 | 32377038 | natural gas, oil extraction | Production | Devices and tools | Equipment for compressors | - | Valve repair kit 81CPS | - | spare parts for compressor Ariel s/n F-53814 | Ariel Corporation | KB-8508-HL | pcs. | 4 | 4 | 0 | 0 | 0 | 0 | Emergency stock | High | 2022-05-31 | - | repair of natural gas compressors | - | in case of absence - stop of natural gas pumping compressors | 0 | 0 | 0 | 0 | 0 | 0 | 4 | 0
5834 | 119-UA32377038_0061 | 32377038 | natural gas, oil extraction | Production | Devices and tools | Equipment for compressors | - | Injector valve 54CPS | - | spare parts for compressor Ariel s/n F-53814 | Ariel Corporation | B-8405-HP | pcs. | 2 | 2 | 0 | 0 | 0 | 0 | Emergency stock | High | 2022-05-31 | - | repair of natural gas compressors | - | in case of absence - stop of natural gas pumping compressors | 0 | 0 | 0 | 0 | 0 | 0 | 2 | 0
5835 | 119-UA32377038_0062 | 32377038 | natural gas, oil extraction | Production | Devices and tools | Equipment for compressors | - | Valve repair kit 54CPS | - | spare parts for compressor Ariel s/n F-53814 | Ariel Corporation | KB-8405-HP | pcs. | 4 | 4 | 0 | 0 | 0 | 0 | Emergency stock | High | 2022-05-31 | - | repair of natural gas compressors | - | in case of absence - stop of natural gas pumping compressors | 0 | 0 | 0 | 0 | 0 | 0 | 4 | 0
5836 | 119-UA32377038_0063 | 32377038 | natural gas, oil extraction | Production | Devices and tools | Equipment for compressors | - | Injector valve barrel | - | spare parts for compressor Ariel s/n F-53814 | Ariel Corporation | B-8406 | pcs. | 1 | 1 | 0 | 0 | 0 | 0 | Emergency stock | High | 2022-05-31 | - | repair of natural gas compressors | - | in case of absence - stop of natural gas pumping compressors | 0 | 0 | 0 | 0 | 0 | 0 | 1 | 0
5837 | 119-UA32377038_0064 | 32377038 | natural gas, oil extraction | Production | Devices and tools | Equipment for compressors | - | Valve repair kit 79CRE | - | spare parts for compressor Ariel s/n F-53814 | Ariel Corporation | KB-5832-BB | pcs. | 4 | 4 | 0 | 0 | 0 | 0 | Emergency stock | High | 2022-05-31 | - | repair of natural gas compressors | - | in case of absence - stop of natural gas pumping compressors | 0 | 0 | 0 | 0 | 0 | 0 | 4 | 0
5838 | 119-UA32377038_0065 | 32377038 | natural gas, oil extraction | Production | Devices and tools | Equipment for compressors | - | Valve repair kit 52RX | - | spare parts for compressor Ariel s/n F-53814 | Ariel Corporation | KB-2929-CC | pcs. | 4 | 4 | 0 | 0 | 0 | 0 | Emergency stock | High | 2022-05-31 | - | repair of natural gas compressors | - | in case of absence - stop of natural gas pumping compressors | 0 | 0 | 0 | 0 | 0 | 0 | 4 | 0
5839 | 119-UA32377038_0066 | 32377038 | natural gas, oil extraction | Production | Devices and tools | Equipment for compressors | - | Injector valve 127CT | - | spare parts for compressor Ariel s/n F-59729 | Ariel Corporation | B-4903-AA | pcs. | 8 | 8 | 0 | 0 | 0 | 0 | Emergency stock | High | 2022-05-31 | - | repair of natural gas compressors | - | in case of absence - stop of natural gas pumping compressors | 0 | 0 | 0 | 0 | 0 | 0 | 8 | 0
5840 | 119-UA32377038_0067 | 32377038 | natural gas, oil extraction | Production | Devices and tools | Equipment for compressors | - | Valve spring (.354/.276 OD X .630 FREE LENGTH) YELLOW, .028 WIRE DIAMETER for Ariel JGT | - | Dimensions - 0.354"/0.276" diam. X 0.630" free height, yellow, 0.028" bar diameter spare parts for compressor Ariel s/n F-59729 | Ariel Corporation | A-1345 | pcs. | 1872 | 1872 | 0 | 0 | 0 | 0 | Emergency stock | High | 2022-05-31 | - | repair of natural gas compressors | - | in case of absence - stop of natural gas pumping compressors | 0 | 0 | 0 | 0 | 0 | 0 | 1872 | 0
5841 | 119-UA32377038_0068 | 32377038 | natural gas, oil extraction | Production | Expendables | Oil | - | Mineral oil | - | ISO150 grade mineral oil for circulating lubrication systems or turbine without detergents | Shell | Morlina S2 B 150 | l | 16000 | 16000 | 0 | 0 | 0 | 0 | Emergency stock | High | 2022-05-31 | - | replenishment of the compressor lubrication system | - | in case of absence - stop of natural gas pumping compressors | 0 | 0 | 0 | 0 | 0 | 0 | 16000 | 0
5842 | 119-UA32377038_0069 | 32377038 | natural gas, oil extraction | Production | Expendables | Oil | - | Synthetic oil | - | Synthetic PAO oil ISO 150 intended for use in gearboxes and circulation systems without detergents | Shell | Omala S4 GXV 150 | l | 1700 | 1700 | 0 | 0 | 0 | 0 | Emergency stock | High | 2022-05-31 | - | replenishment of the compressor lubrication system | - | in case of absence - stop of natural gas pumping compressors | 0 | 0 | 0 | 0 | 0 | 0 | 1700 | 0
5843 | 119-UA32377038_0070 | 32377038 | natural gas, oil extraction | Production | Expendables | Petrol engine oil | 5W-30 | Motor oil 5W30 | - | - | Total | Quartz 5w30 | l | 30 | 30 | 0 | 0 | 0 | 0 | Emergency stock | High | 2022-05-31 | - | replacement of oil in pumps | - | in case of absence - stop of the technological process | 0 | 0 | 0 | 0 | 0 | 0 | 30 | 0
5844 | 119-UA32377038_0071 | 32377038 | natural gas, oil extraction | Production | Expendables | Oil | - | Oil | - | - | Shell | Omala S4 WE 150 | l | 400 | 400 | 0 | 0 | 0 | 0 | Emergency stock | High | 2022-05-31 | - | replacement of oil in pumps | - | in case of absence - stop of the technological process | 0 | 0 | 0 | 0 | 0 | 0 | 400 | 0
5845 | 119-UA32377038_0072 | 32377038 | natural gas, oil extraction | Production | Specialized chemical products | Methanol | - | Methanol | - | Content of alcohols C1… C5 to be at least 100% of the mass (IMPCA Methanol reference specifications / DSTU 3057-95 (GOST 2222-95)) | - | - | tons | 200 | 200 | 0 | 0 | 0 | 0 | Emergency stock | High | 2022-05-31 | - | to ensure the process of gas production | - | due to the lack of reagent - stop of the gas production process | 0 | 0 | 0 | 0 | 0 | 0 | 200 | 0
5846 | 119-UA32377038_0073 | 32377038 | natural gas, oil extraction | Production | Specialized chemical products | Methanol | - | Methanol | - | Content of alcohols C1… C5 to be at least 100% of the mass (IMPCA Methanol reference specifications / DSTU 3057-95 (GOST 2222-95)) | - | - | tons | 200 | 200 | 0 | 0 | 0 | 0 | Emergency stock | High | 2022-05-31 | - | to ensure the process of gas production | - | due to the lack of reagent - stop of the gas production process | 0 | 0 | 0 | 0 | 0 | 0 | 200 | 0
5847 | 119-UA32377038_0074 | 32377038 | natural gas, oil extraction | Production | Specialized chemical products | Methanol | - | Methanol | - | Content of alcohols C1… C5 to be at least 100% of the mass (IMPCA Methanol reference specifications / DSTU 3057-95 (GOST 2222-95)) | - | - | tons | 200 | 200 | 0 | 0 | 0 | 0 | Emergency stock | High | 2022-05-31 | - | to ensure the process of gas production | - | due to the lack of reagent - stop of the gas production process | 0 | 0 | 0 | 0 | 0 | 0 | 200 | 0
5848 | 119-UA32377038_0075 | 32377038 | natural gas, oil extraction | Production | Specialized chemical products | Glycol | - | Monoethylene glycol (MEG) | - | Ethylene glycol content at least 99% (GOST 19710-83) | - | - | tons | 25 | 25 | 0 | 0 | 0 | 0 | Emergency stock | High | 2022-05-31 | - | to ensure the process of gas production | - | due to the lack of reagent - stop of the gas production process | 0 | 0 | 0 | 0 | 0 | 0 | 25 | 0
5849 | 119-UA32377038_0076 | 32377038 | natural gas, oil extraction | Production | Backup power supply | Rechargeable batteries | - | Smart Power Module | - | - | Emerson | 701Р-GN-KF | pcs. | 10 | 10 | 0 | 0 | 0 | 0 | Reconstruction | High | 2022-05-31 | - | replacement of a faulty power supply module in wireless pressure sensors | - | due to the lack of modules - well telemetry will not work | 0 | 0 | 0 | 0 | 0 | 0 | 10 | 0
5850 | 119-UA32377038_0077 | 32377038 | natural gas, oil extraction | Production | Backup power supply | Rechargeable batteries | - | Smart Power Module | - | - | Emerson | 701Р-BK-KF | pcs. | 10 | 10 | 0 | 0 | 0 | 0 | Reconstruction | High | 2022-05-31 | - | replacement of a faulty power supply module in wireless temperature sensors | - | due to the lack of modules - well telemetry will not work | 0 | 0 | 0 | 0 | 0 | 0 | 10 | 0
5851 | 119-UA32377038_0078 | 32377038 | natural gas, oil extraction | Production | Devices and tools | Equipment for compressors | - | Discrete input module | - | CompactLogix Discrete Input Module 32-Channel 24V DC | Allen-Bradley | 1769-IQ32 | pcs. | 1 | 1 | 0 | 0 | 0 | 0 | Reconstruction | High | 2022-05-31 | - | replacement of a faulty module of input discrete signals in the control system of the pressure compressor | - | due to the absence of this module, an emergency stop of the booster compressor and its damage is possible | 0 | 0 | 0 | 0 | 0 | 0 | 1 | 0
5852 | 119-UA32377038_0079 | 32377038 | natural gas, oil extraction | Production | Devices and tools | Spare parts for filters | Filter element | Filter element FSG-250-6.3 | - | size 800x350x275mm with inner and outer metal frame, filtering from the outside in, cleaning accuracy 5μm, | - | - | pcs. | 3 | 3 | 0 | 0 | 0 | 0 | Emergency stock | High | 2022-05-31 | - | for periodic replacement of filter elements on gas separator filters of the commercial gas metering unit | - | due to the lack of these filter elements we will not be able to supply gas to the main gas pipeline without violating the specifications of the GTSU Operator | 0 | 0 | 0 | 0 | 0 | 0 | 3 | 0
5853 | 119-UA32377038_0080 | 32377038 | natural gas, oil extraction | Production | Devices and tools | Spare parts | Repair kit for shut-off and control valves | Plunger for the valve | - | HPS DN 25, ANSI900 (150 kgf / cm2) Cv 1,6 TEG: C-1-2 LY-07.06 head. № R-CH2FH-41-041 | Azbil Yamatake | - | pcs. | 1 | 1 | 0 | 0 | 0 | 0 | Reconstruction | High | 2022-05-31 | - | to repair the valve of the regulator of liquid level in a separator | - | The separator will need to be stopped due to a fault in the control valve | 0 | 0 | 0 | 0 | 0 | 0 | 1 | 0
5854 | 119-UA32377038_0081 | 32377038 | natural gas, oil extraction | Production | Gas equipment | Reference gas mixture | - | 10 l aluminum cylinder with calibration mixture for chromatograph | - | (REGS) (12-component mixture of natural gas according to the parameters provided by the Customer) along with the certificate for component composition | - | - | pcs. | 3 | 3 | 0 | 0 | 0 | 0 | Reconstruction | High | 2022-05-31 | - | Calibration mixture intended for daily calibration of flow chromatographs at a commercial gas metering unit | - | Due to the lack of a calibration mixture (REGS), it will be necessary to stop the flow chromatographs and decommission them. | 0 | 0 | 0 | 0 | 0 | 0 | 3 | 0
5855 | 119-UA32377038_0082 | 32377038 | natural gas, oil extraction | Production | Devices and tools | Spare parts | Repair kit for shut-off and control valves | Packing rings for the valve | - | - | Fisher Bauman | 12B6667X012 | pcs. | 5 | 5 | 0 | 0 | 0 | 0 | Reconstruction | High | 2022-05-31 | - | to repair the valve of the regulator of liquid level in a separator | - | The separator will need to be stopped due to a fault in the control valve | 0 | 0 | 0 | 0 | 0 | 0 | 5 | 0
5856 | 119-UA32377038_0083 | 32377038 | natural gas, oil extraction | Production | Devices and tools | Spare parts | Repair kit for shut-off and control valves | Packing rings for the valve | - | - | Kimray | 1 IN HPMV REP KIT | pcs. | 5 | 5 | 0 | 0 | 0 | 0 | Reconstruction | High | 2022-05-31 | - | to repair the valve of the regulator of liquid level in a separator | - | The separator will need to be stopped due to a fault in the control valve | 0 | 0 | 0 | 0 | 0 | 0 | 5 | 0
5857 | 119-UA32377038_0084 | 32377038 | natural gas, oil extraction | Production | Devices and tools | Spare parts | Filter element | Filter element FSG-200-6.3 | - | size 800x280x210mm with inner and outer metal frame, filtering from the inside out, cleaning accuracy 5μm, material polypropylene | Селтон | GF 32198 | pcs. | 3 | 3 | 0 | 0 | 0 | 0 | Emergency stock | High | 2022-05-31 | - | for periodic replacement of filter elements on gas separator filters of the commercial gas metering unit | - | due to the lack of these filter elements we will not be able to supply gas to the main gas pipeline without violating the specifications of the GTSU Operator | 0 | 0 | 0 | 0 | 0 | 0 | 3 | 0
5858 | 119-UA32377038_0085 | 32377038 | natural gas, oil extraction | Production | Expendables | Petrol engine oil | 10W-40 | Motor oil 10W40 | - | - | SHELL HELIX | - | l | 30 | 30 | 0 | 0 | 0 | 0 | Emergency stock | High | 2022-05-31 | - | Oil for diesel generators, all facilities | - | in case of absence - stop of diesel generator set | 0 | 0 | 0 | 0 | 0 | 0 | 30 | 0
5859 | 119-UA32377038_0086 | 32377038 | natural gas, oil extraction | Production | Expendables | Petrol engine oil | 5W-30 | Motor oil 5W30 | - | - | TOTAL | - | l | 80 | 80 | 0 | 0 | 0 | 0 | Emergency stock | High | 2022-05-31 | - | Oil for diesel generators, installation of complex gas preparation Semerenky | - | in case of absence - stop of diesel generator set | 0 | 0 | 0 | 0 | 0 | 0 | 80 | 0
5860 | 119-UA32377038_0087 | 32377038 | natural gas, oil extraction | Production | Expendables | Oil | - | TWO-STROKE OIL | - | HUSG HP | - | - | l | 20 | 20 | 0 | 0 | 0 | 0 | Emergency stock | High | 2022-05-31 | - | Oil for trimmers/brush cutters, all facilities | - | in case of absence - impossibility to use the equipment | 0 | 0 | 0 | 0 | 0 | 0 | 20 | 0
5861 | 119-UA32377038_0088 | 32377038 | natural gas, oil extraction | Production | Expendables | Transformer oil | T-1500 | TRANSFORMER OIL | - | T-1500 | - | - | kg | 500 | 500 | 0 | 0 | 0 | 0 | Emergency stock | High | 2022-05-31 | - | Transformer oil, emergency stock for all facilities | - | in case of absence - transformer shutdown | 0 | 0 | 0 | 0 | 0 | 0 | 500 | 0
5862 | 119-UA32377038_0089 | 32377038 | natural gas, oil extraction | Production | Expendables | Petrol engine oil | 15W-40 | Motor oil 15W40 | - | - | - | - | l | 50 | 50 | 0 | 0 | 0 | 0 | Emergency stock | High | 2022-05-31 | - | Oil for gasoline generators, all facilities | - | in case of absence - stop of diesel generator set | 0 | 0 | 0 | 0 | 0 | 0 | 50 | 0
5863 | 119-UA32377038_0090 | 32377038 | natural gas, oil extraction | Production | Expendables | Oil | - | GREASE | - | ISOFLEX NBU 15 | - | - | l | 20 | 20 | 0 | 0 | 0 | 0 | Emergency stock | High | 2022-05-31 | - | to grease bearings of the electric motor, block compressor supply of air of Nitrogen station Semerenky | - | in case of absence - engine stop | 0 | 0 | 0 | 0 | 0 | 0 | 20 | 0
5864 | 119-UA32377038_0091 | 32377038 | natural gas, oil extraction | Production | Expendables | Oil | - | OIL SHELL GADUS S2 V100 3 | - | GADUS S2 V100 3 | SHELL | - | l | 10 | 10 | 0 | 0 | 0 | 0 | Emergency stock | High | 2022-05-31 | - | to grease bearings of the electric motor DK 4 DKS Olefirivka | - | in case of absence - stop of booster compressor | 0 | 0 | 0 | 0 | 0 | 0 | 10 | 0
5865 | 119-UA32377038_0092 | 32377038 | natural gas, oil extraction | Production | Expendables | Coolants | Anti-freeze solution | ANTIFREEZE CONCENTRATE | - | G12/G12+ | - | - | l | 300 | 300 | 0 | 0 | 0 | 0 | Emergency stock | High | 2022-05-31 | - | coolant for stationary diesel generators, all facilities | - | in case of absence - stop of diesel generator set | 0 | 0 | 0 | 0 | 0 | 0 | 300 | 0
5866 | 119-UA32377038_0093 | 32377038 | natural gas, oil extraction | Production | Expendables | Oil filters | - | Equipment for diesel generators | - | IVECO 2992242 | IVECO | - | pcs. | 10 | 10 | 0 | 0 | 0 | 0 | Emergency stock | High | 2022-05-31 | - | oil filter for diesel generator unit, complex gas preparation Semerenky | - | in case of absence - stop of diesel generator set | 0 | 0 | 0 | 0 | 0 | 0 | 10 | 0
5867 | 119-UA32377038_0094 | 32377038 | natural gas, oil extraction | Production | Expendables | Oil filters | - | FUEL FILTER | - | IVECO 504107584 | IVECO | - | pcs. | 10 | 10 | 0 | 0 | 0 | 0 | Emergency stock | High | 2022-05-31 | - | air filter for diesel generator unit, complex gas preparation Semerenky | - | in case of absence - stop of diesel generator set | 0 | 0 | 0 | 0 | 0 | 0 | 10 | 0
5868 | 119-UA32377038_0095 | 32377038 | natural gas, oil extraction | Production | Expendables | Oil filters | - | Equipment for diesel generators | - | FILTRON OP626/6 | FILTRON | - | pcs. | 10 | 10 | 0 | 0 | 0 | 0 | Emergency stock | High | 2022-05-31 | - | oil filter for diesel generator unit, complex gas preparation Semerenky | - | in case of absence - stop of diesel generator set | 0 | 0 | 0 | 0 | 0 | 0 | 10 | 0
5869 | 119-UA32377038_0096 | 32377038 | natural gas, oil extraction | Production | Expendables | Oil filters | - | AIR FILTER | - | AIFO 08016660 | IVECO | - | pcs. | 10 | 10 | 0 | 0 | 0 | 0 | Emergency stock | High | 2022-05-31 | - | air filter for diesel generator unit, complex gas preparation Semerenky | - | in case of absence - stop of diesel generator set | 0 | 0 | 0 | 0 | 0 | 0 | 10 | 0
5870 | 119-UA32377038_0097 | 32377038 | natural gas, oil extraction | Production | Expendables | Oil filters | - | Equipment for diesel generators | - | MANN W77 | MANN | - | pcs. | 10 | 10 | 0 | 0 | 0 | 0 | Emergency stock | High | 2022-05-31 | - | air filter for diesel generator unit, complex gas preparation Semerenky | - | in case of absence - stop of diesel generator set | 0 | 0 | 0 | 0 | 0 | 0 | 10 | 0
5871 | 119-UA32377038_0098 | 32377038 | natural gas, oil extraction | Production | Expendables | Oil filters | - | AIR FILTER | - | AIFO 08016660 | IVECO | - | pcs. | 10 | 10 | 0 | 0 | 0 | 0 | Emergency stock | High | 2022-05-31 | - | air filter for diesel generator unit, complex gas preparation Semerenky | - | in case of absence - stop of diesel generator set | 0 | 0 | 0 | 0 | 0 | 0 | 10 | 0
5872 | 119-UA32377038_0099 | 32377038 | natural gas, oil extraction | Production | Expendables | Oil filters | - | FUEL FILTER | - | SAKURA SFC-5705 | SAKURA | - | pcs. | 10 | 10 | 0 | 0 | 0 | 0 | Emergency stock | High | 2022-05-31 | - | fuel filter for diesel generator of UPPG Olefirivka | - | in case of absence - stop of diesel generator set | 0 | 0 | 0 | 0 | 0 | 0 | 10 | 0
5873 | 119-UA32377038_0100 | 32377038 | natural gas, oil extraction | Production | Expendables | Oil filters | - | Equipment for diesel generators | - | FLEETGUARD LF670 | FLEETGUARD | - | pcs. | 10 | 10 | 0 | 0 | 0 | 0 | Emergency stock | High | 2022-05-31 | - | oil filter for diesel generator of UPPG Olefirivka | - | in case of absence - stop of diesel generator set | 0 | 0 | 0 | 0 | 0 | 0 | 10 | 0
5874 | 119-UA32377038_0101 | 32377038 | natural gas, oil extraction | Production | Expendables | Oil filters | - | Equipment for diesel generators | - | FLEETGUARD LF777 | FLEETGUARD | - | pcs. | 10 | 10 | 0 | 0 | 0 | 0 | Emergency stock | High | 2022-05-31 | - | oil filter for diesel generator of UPPG Olefirivka | - | in case of absence - stop of diesel generator set | 0 | 0 | 0 | 0 | 0 | 0 | 10 | 0
5875 | 119-UA32377038_0102 | 32377038 | natural gas, oil extraction | Production | Expendables | Oil filters | - | FUEL FILTER | - | Volvo 20998367 | VOLVO | - | pcs. | 10 | 10 | 0 | 0 | 0 | 0 | Emergency stock | High | 2022-05-31 | - | fuel filter for diesel generator of DKS Semerenky | - | in case of absence - stop of diesel generator set | 0 | 0 | 0 | 0 | 0 | 0 | 10 | 0
5876 | 119-UA32377038_0103 | 32377038 | natural gas, oil extraction | Production | Expendables | Oil filters | - | Equipment for diesel generators | - | Volvo 21707133 | VOLVO | - | pcs. | 10 | 10 | 0 | 0 | 0 | 0 | Emergency stock | High | 2022-05-31 | - | oil filter for diesel generator of DKS Semerenky | - | in case of absence - stop of diesel generator set | 0 | 0 | 0 | 0 | 0 | 0 | 10 | 0
5877 | 119-UA32377038_0104 | 32377038 | natural gas, oil extraction | Production | Expendables | Oil filters | - | Equipment for diesel generators | - | Volvo 1707132 | VOLVO | - | pcs. | 10 | 10 | 0 | 0 | 0 | 0 | Emergency stock | High | 2022-05-31 | - | oil filter for diesel generator of DKS Semerenky | - | in case of absence - stop of diesel generator set | 0 | 0 | 0 | 0 | 0 | 0 | 10 | 0
5878 | 119-UA32377038_0105 | 32377038 | natural gas, oil extraction | Production | Devices and tools | Equipment for boiler houses | - | DIGITAL CONTROLLER | - | Е8.0634 | KROMSCHRODER | - | pcs. | 1 | 1 | 0 | 0 | 0 | 0 | Emergency stock | High | 2022-05-31 | - | Controller of the gas boiler, boiler house of complex gas preparation Semerenky | - | in case of absence - boiler stop | 0 | 0 | 0 | 0 | 0 | 0 | 1 | 0
5879 | 119-UA32377038_0106 | 32377038 | natural gas, oil extraction | Production | Devices and tools | Equipment for boiler houses | - | SUBMERSIBLE COLLECTOR TEMPERATURE SENSOR | - | KF NTC 5 PCS IN A SLEEVE WITH 3M IR65 WIRE | KROMSCHRODER | ART. 99.676.769 | pcs. | 1 | 1 | 0 | 0 | 0 | 0 | Emergency stock | High | 2022-05-31 | - | Sensor to the gas boiler controller, boiler house of complex gas preparation Semerenky | - | in case of absence - boiler stop | 0 | 0 | 0 | 0 | 0 | 0 | 1 | 0
5880 | 119-UA32377038_0107 | 32377038 | natural gas, oil extraction | Production | Devices and tools | Equipment for boiler houses | - | SUBMERSIBLE COLLECTOR TEMPERATURE SENSOR | - | KF NTC 1 PC IN A SLEEVE WITH 3M IR65 WIRE | KROMSCHRODER | ART. 99.676.682 | pcs. | 1 | 1 | 0 | 0 | 0 | 0 | Emergency stock | High | 2022-05-31 | - | Sensor to the gas boiler controller, boiler house of complex gas preparation Semerenky | - | in case of absence - boiler stop | 0 | 0 | 0 | 0 | 0 | 0 | 1 | 0
5881 | 119-UA32377038_0108 | 32377038 | natural gas, oil extraction | Production | Devices and tools | Equipment for boiler houses | - | CENTRIFUGAL CIRCULATING PUMP | - | TOP-S 65/7 | Wilo | - | pcs. | 1 | 1 | 0 | 0 | 0 | 0 | Emergency stock | High | 2022-05-31 | - | Boiler recirculation pump, gas treatment plant Semerenky | - | in case of absence - boiler stop | 0 | 0 | 0 | 0 | 0 | 0 | 1 | 0
5882 | 119-UA32377038_0109 | 32377038 | natural gas, oil extraction | Production | Devices and tools | Ventilating blowers | - | Oil cooler fan | - | S4D500-CM03-09 | ebmpast | - | pcs. | 1 | 1 | 0 | 0 | 0 | 0 | Emergency stock | High | 2022-05-31 | - | Cooling fan of the main electric motor, block compressor of air supply of the Semerenky Nitrogen station | - | in case of absence - stop of block compressor of air supply | 0 | 0 | 0 | 0 | 0 | 0 | 1 | 0
5883 | 119-UA32377038_0110 | 32377038 | natural gas, oil extraction | Production | Backup power supply | Rechargeable batteries | - | BATTERY BLOCK | - | 4Х9АЧ 1000 ВА Battery box T UPS 1000 VA | BORRI GALILEO | - | pcs. | 2 | 2 | 0 | 0 | 0 | 0 | Emergency stock | High | 2022-05-31 | - | Automotive battery in the cabinet operative current DKS Olefirivka | - | in case of absence - work without relay protection at PS DKS Olefirivka | 0 | 0 | 0 | 0 | 0 | 0 | 2 | 0
5884 | 119-UA32377038_0111 | 32377038 | natural gas, oil extraction | Production | Backup power supply | Rechargeable batteries | - | Uninterruptible power supply | - | К45711 UPS 2000VA | BORRI GALILEO | - | pcs. | 2 | 2 | 0 | 0 | 0 | 0 | Emergency stock | High | 2022-05-31 | - | Automotive battery in the cabinet operative current DKS Olefirivka | - | in case of absence - work without relay protection at PS DKS Olefirivka | 0 | 0 | 0 | 0 | 0 | 0 | 2 | 0
5885 | 119-UA32377038_0112 | 32377038 | natural gas, oil extraction | Production | SS 150-110/35/27.5/20-10-6 kV equipment | Relay protection devices | SMARTPACK2 | SMARTPACK2 CONTROLLER | - | SMARTPACK2 BASIC CONTROLLER | Eltek | - | pcs. | 1 | 1 | 0 | 0 | 0 | 0 | Emergency stock | High | 2022-05-31 | - | controller in a cabinet of operative current DKS Olefirivka | - | in case of absence - work without relay protection at PS DKS Olefirivka | 0 | 0 | 0 | 0 | 0 | 0 | 1 | 0
5886 | 119-UA32377038_0113 | 32377038 | natural gas, oil extraction | Production | Backup power supply | Rechargeable batteries | - | BATTERY BLOCK | - | RBC55 Rechargable batteries for UPS APC Smart-UPS 5000 | - | - | pcs. | 2 | 2 | 0 | 0 | 0 | 0 | Emergency stock | High | 2022-05-31 | - | Automotive battery in the cabinet operative current DKS Olefirivka | - | in case of absence - work without relay protection at PS DKS Olefirivka | 0 | 0 | 0 | 0 | 0 | 0 | 2 | 0
5887 | 119-UA32377038_0114 | 32377038 | natural gas, oil extraction | Production | Devices and tools | Equipment for maintenance | - | SYRINGE FOR HEAVY OIL | - | YT-07041 | YATO | - | pcs. | 1 | 1 | 0 | 0 | 0 | 0 | Emergency stock | High | 2022-05-31 | - | syringe to grease bearings of the electric motor, DKS Olefirivka booster compressor | - | in case of absence - stop of the electric motor the booster compressor at DKS Olefirivka | 0 | 0 | 0 | 0 | 0 | 0 | 1 | 0
5888 | 119-UA32377038_0115 | 32377038 | natural gas, oil extraction | Production | Equipment for 20-10-6-0.4 kV cable transmission lines | Couplings | 1х120-240 | TERMINATION | - | POLT 12D/3ХI-L12B 120 mm² to 240 mm² | Raychem | - | pcs. | 2 | 2 | 0 | 0 | 0 | 0 | Emergency stock | High | 2022-05-31 | - | cable coupling TP 6 kV DKS Olefirivka | - | in case of absence - disconnection of a cell at PS DKS Olefirivka | 0 | 0 | 0 | 0 | 0 | 0 | 2 | 0
5889 | 119-UA32377038_0116 | 32377038 | natural gas, oil extraction | Production | SS 150-110/35/27.5/20-10-6 kV equipment | Relay protection devices | FLATPACK2 | RECTIFIER FLATPACK2 | - | FLATPACK2 220В/10A HE | Eltek | - | pcs. | 1 | 1 | 0 | 0 | 0 | 0 | Emergency stock | High | 2022-05-31 | - | converter in a cabinet of operative current DKS Olefirivka | - | in case of absence - work without relay protection at PS DKS Olefirivka | 0 | 0 | 0 | 0 | 0 | 0 | 1 | 0
5890 | 119-UA32377038_0117 | 32377038 | natural gas, oil extraction | Production | Devices and tools | Equipment for boiler houses | - | IMMERSION SHELL | - | IMMERSION SLEEVE FOR TEMPERATURE SENSOR L=120MM INSIDE Ф = 15MM M20 | WIKA | - | pcs. | 6 | 6 | 0 | 0 | 0 | 0 | Emergency stock | High | 2022-05-31 | - | thermo-well of the gas boiler, boiler house of complex gas preparation Semerenky | - | in case of absence - boiler stop | 0 | 0 | 0 | 0 | 0 | 0 | 6 | 0
5891 | 119-UA32377038_0118 | 32377038 | natural gas, oil extraction | Production | Devices and tools | Ventilating blowers | - | FAN | - | S4D630-BR01-02 | ЕВМ-PАPST | - | pcs. | 2 | 2 | 0 | 0 | 0 | 0 | Emergency stock | High | 2022-05-31 | - | Cooling fan of the main electric motor, block compressor of air supply of the Semerenky Nitrogen station | - | in case of absence - compressor stop | 0 | 0 | 0 | 0 | 0 | 0 | 2 | 0
5892 | 119-UA32377038_0119 | 32377038 | natural gas, oil extraction | Production | Devices and tools | Equipment for compressors | - | HEATER | - | CXFT315P2X-022, 400V, 1.5KW, MAX. 200 DEG. | CALORITECH | - | pcs. | 1 | 1 | 0 | 0 | 0 | 0 | Emergency stock | High | 2022-05-31 | - | oil heater in the crankcase of Kom-1 compressor, complex gas preparation unit Semerenky | - | in case of absence - compressor stop | 0 | 0 | 0 | 0 | 0 | 0 | 1 | 0
5893 | 119-UA32377038_0120 | 32377038 | natural gas, oil extraction | Production | Devices and tools | Equipment for compressors | - | HEATER | - | CXFT105P1X-022, 240V, 0.5KW, MAX. 135 DEG. | CALORITECH | - | pcs. | 1 | 1 | 0 | 0 | 0 | 0 | Emergency stock | High | 2022-05-31 | - | oil heater for hot start of Kom-1 compressor, complex gas preparation unit Semerenky | - | in case of absence - compressor stop | 0 | 0 | 0 | 0 | 0 | 0 | 1 | 0
5894 | 119-UA32377038_0121 | 32377038 | natural gas, oil extraction | Production | Devices and tools | Ventilating blowers | - | AXIAL FAN | - | W2E250-HL06-19 axial AC | Ebmpapst | - | pcs. | 2 | 2 | 0 | 0 | 0 | 0 | Emergency stock | High | 2022-05-31 | - | Cooling fan Complex gas preparation unit Kom-1 Semerenky | - | in case of absence - compressor stop | 0 | 0 | 0 | 0 | 0 | 0 | 2 | 0
5895 | 119-UA32377038_0122 | 32377038 | natural gas, oil extraction | Production | Devices and tools | Ventilating blowers | - | Fan | - | DV4650-470 | Ebmpapst | - | pcs. | 2 | 2 | 0 | 0 | 0 | 0 | Emergency stock | High | 2022-05-31 | - | Cooling fan Complex gas preparation unit Kom-1 Semerenky | - | in case of absence - compressor stop | 0 | 0 | 0 | 0 | 0 | 0 | 2 | 0
5896 | 119-UA32377038_0123 | 32377038 | natural gas, oil extraction | Production | Devices and tools | Equipment for compressors | - | HEATER | - | FP4-CA1-0.35-15-JNS 0.35KW | EX HEAT | - | pcs. | 1 | 1 | 0 | 0 | 0 | 0 | Emergency stock | High | 2022-05-31 | - | heater Hot-strat DKS Olef. | - | in case of absence - compressor stop at DKS | 0 | 0 | 0 | 0 | 0 | 0 | 1 | 0
5897 | 119-UA32377038_0124 | 32377038 | natural gas, oil extraction | Production | Expendables | Rotating machinery | Bearing | BEARING | - | 6002 Z | - | - | pcs. | 50 | 50 | 0 | 0 | 0 | 0 | Emergency stock | High | 2022-05-31 | - | Bearings of electric motors for fans of nitrogen device of air cooling DKS Semerenky station | - | in case of absence - stop of the air cooling device of nitrogen station DKS Semerenky | 0 | 0 | 0 | 0 | 0 | 0 | 50 | 0
5898 | 119-UA32377038_0125 | 32377038 | natural gas, oil extraction | Production | Backup power supply | Rechargeable batteries | - | RECHARGABLE BATTERY | - | 6-FDQ-17AH | - | - | pcs. | 8 | 8 | 0 | 0 | 0 | 0 | Emergency stock | High | 2022-05-31 | - | Battery for diesel generator unit UPPG Olefirivka | - | in case of absence - stop of diesel generator set | 0 | 0 | 0 | 0 | 0 | 0 | 8 | 0
5899 | 119-UA32377038_0126 | 32377038 | natural gas, oil extraction | Production | Devices and tools | Electric motors | - | Electric engine | - | Q2E 160l 4A-K1-H (∆∕Y, 50Hz, 29,8/17,2 A, 1460 rpm, 15KW, IE2-90,6%, SF-1,15, F, S1) | WAT | - | pcs. | 1 | 1 | 0 | 0 | 0 | 0 | Emergency stock | High | 2022-05-31 | - | emergency stock, electric motor of the compressor unit for complex gas preparation Semerenky | - | in case of absence - stop of compressor air installation of complex preparation of gas Semerenky | 0 | 0 | 0 | 0 | 0 | 0 | 1 | 0
5900 | 119-UA32377038_0127 | 32377038 | natural gas, oil extraction | Production | Devices and tools | Electric motors | - | Electric engine | - | Q1E FC 63M4B-KL-H (220/380, ∆∕Y, 1,3/0,75 A, 1380 rpm, 0,18 KW, SF-1,15, F, S1) | WAT | - | pcs. | 1 | 1 | 0 | 0 | 0 | 0 | Emergency stock | High | 2022-05-31 | - | emergency stock, electric motor of the compressor fan unit of complex gas preparation Semerenky | - | in case of absence - stop of compressor air installation of complex preparation of gas Semerenky | 0 | 0 | 0 | 0 | 0 | 0 | 1 | 0
5901 | 119-UA32377038_0128 | 32377038 | natural gas, oil extraction | Production | Devices and tools | Electric motors | - | Electric engine | - | 100 Lw-21E3 Exd bII BT4 (220/380, ∆∕Y, 2910 rpm, 3 KW, 10,57/5,11 A) | MAK | - | pcs. | 1 | 1 | 0 | 0 | 0 | 0 | Emergency stock | High | 2022-05-31 | - | emergency stock, electric motor of the reservoir water pumping pump, unit of complex gas preparation Semerenky | - | in case of absence - pump of reservoir water pumping installation of complex gas preparation Semerenky | 0 | 0 | 0 | 0 | 0 | 0 | 1 | 0
5902 | 119-UA32377038_0129 | 32377038 | natural gas, oil extraction | Production | Devices and tools | Electric motors | - | Electric engine | - | M132 M4 Exd bII BT4 (11 KW, 380 V, 21,5 A, 1450 rpm, F) | - | - | pcs. | 1 | 1 | 0 | 0 | 0 | 0 | Emergency stock | High | 2022-05-31 | - | emergency stock, electric motor of the condensate filling pump, unit of complex gas preparation Semerenky | - | in case of absence - condensate filling pump, complex gas preparation Semerenky | 0 | 0 | 0 | 0 | 0 | 0 | 1 | 0
5903 | 119-UA32377038_0130 | 32377038 | natural gas, oil extraction | Production | Devices and tools | Climate control equipment | - | HEATING CABLE | - | НТSX 12-20J | Thermon | - | m | 300 | 300 | 0 | 0 | 0 | 0 | Emergency stock | High | 2022-05-31 | - | emergency stock, heating of technological lines at all facilities of the enterprise | - | in case of absence - freezing of technological lines | 0 | 0 | 0 | 0 | 0 | 0 | 300 | 0
5904 | 119-UA32377038_0131 | 32377038 | natural gas, oil extraction | Production | Devices and tools | Climate control equipment | - | CONNECTING KIT | - | SCTK-2 | Thermon | - | pcs. | 50 | 50 | 0 | 0 | 0 | 0 | Emergency stock | High | 2022-05-31 | - | emergency stock, heating of technological lines at all facilities of the enterprise | - | in case of absence - freezing of technological lines | 0 | 0 | 0 | 0 | 0 | 0 | 50 | 0
5905 | 119-UA32377038_0132 | 32377038 | natural gas, oil extraction | Production | Devices and tools | Climate control equipment | - | CONNECTING KIT | - | PETK-2 | Thermon | - | pcs. | 50 | 50 | 0 | 0 | 0 | 0 | Emergency stock | High | 2022-05-31 | - | emergency stock, heating of technological lines at all facilities of the enterprise | - | in case of absence - freezing of technological lines | 0 | 0 | 0 | 0 | 0 | 0 | 50 | 0
5906 | 119-UA32377038_0133 | 32377038 | natural gas, oil extraction | Production | Equipment for 20-10-6-0.4 kV cable transmission lines | Couplings | 3х70-120 | Termination | - | GUST-12/70-120-L12 | RAYCHEM | - | pcs. | 2 | 2 | 0 | 0 | 0 | 0 | Emergency stock | High | 2022-05-31 | - | emergency stock, for repair of cable lines at all facilities of the enterprise | - | in case of absence - impossibility of operation of the cable line, lack of power supply at the facility | 0 | 0 | 0 | 0 | 0 | 0 | 2 | 0
5907 | 119-UA32377038_0134 | 32377038 | natural gas, oil extraction | Production | Equipment for 20-10-6-0.4 kV cable transmission lines | Couplings | 1х70-120 | Coupling | - | GUSJ-12/70-120 | RAYCHEM | - | pcs. | 4 | 4 | 0 | 0 | 0 | 0 | Emergency stock | High | 2022-05-31 | - | emergency stock, for repair of cable lines at all facilities of the enterprise | - | in case of absence - impossibility of operation of the cable line, lack of power supply at the facility | 0 | 0 | 0 | 0 | 0 | 0 | 4 | 0
5908 | 119-UA32377038_0135 | 32377038 | natural gas, oil extraction | Production | Equipment for 20-10-6-0.4 kV cable transmission lines | Couplings | 1х185-400 | Termination | - | POLT-12D/3XO-H1-L12A | RAYCHEM | - | pcs. | 2 | 2 | 0 | 0 | 0 | 0 | Emergency stock | High | 2022-05-31 | - | emergency stock, for repair of cable lines at all facilities of the enterprise | - | in case of absence - impossibility of operation of the cable line, lack of power supply at the facility | 0 | 0 | 0 | 0 | 0 | 0 | 2 | 0
5909 | 119-UA32377038_0136 | 32377038 | natural gas, oil extraction | Production | Equipment for 20-10-6-0.4 kV cable transmission lines | Couplings | 1х120-240 | Coupling | - | POLJ-12/1х120х240 | RAYCHEM | - | pcs. | 2 | 2 | 0 | 0 | 0 | 0 | Emergency stock | High | 2022-05-31 | - | emergency stock, for repair of cable lines at all facilities of the enterprise | - | in case of absence - impossibility of operation of the cable line, lack of power supply at the facility | 0 | 0 | 0 | 0 | 0 | 0 | 2 | 0
5910 | 119-UA32377038_0137 | 32377038 | natural gas, oil extraction | Production | Equipment for 20-10-6-0.4 kV cable transmission lines | Couplings | 3х150-240 | Coupling | - | POLJ-06/3х150-240 | RAYCHEM | - | pcs. | 2 | 2 | 0 | 0 | 0 | 0 | Emergency stock | High | 2022-05-31 | - | emergency stock, for repair of cable lines at all facilities of the enterprise | - | in case of absence - impossibility of operation of the cable line, lack of power supply at the facility | 0 | 0 | 0 | 0 | 0 | 0 | 2 | 0
5911 | 088-UA42795490_0138 | 42795490 | natural gas transmission | Production | Devices and tools | Sheet piling | - | Pile Driver (Tilting Type) DPD350T | Vibratory driver for Larssen's sheet piles | https://prom.ua/p602286334-vibropogruzhatel-naklonnogo-tipa.html | Pile driver DPD-T (Tilting type) | DPD350T | pcs. | 1 | 1 | 0 | 0 | 0 | 0 | Emergency stock | High | 2022-05-31 | https://prom.ua/p602286334-vibropogruzhatel-naklonnogo-tipa.html | For excavation during repair works on main gas pipelines | - | The timing of emergency recovery work on main gas pipelines using Larsen sheet piles is much shorter than the opening of pits in the traditional way, which can be critical under hostilities. | 1 | 0 | 0 | 0 | 0 | 0 | 1 | 0
5912 | 111-UA30019775_0034 | 30019775 | natural gas, oil extraction | Production | Gas equipment | Isolation valves | - | Gate valve 2.9/16"- 5000 psi, API standard spec. 6A, LU, DD-NL, PSL-2, PR2 or similar | Set of mounting parts for each latch matching their size: - studs M20x140 - 16 pcs; - nuts M20 - 32 pcs; - sealing rings Pf1 (GOST28919-91 with changes 1) - 2 pcs. | Main technical specifications: - nominal size - 2.9/16" (65 mm); - rated pressure - 5000 psi (35 MPa); - API spec. 6A material class - DD-NL; - level of product specification according to API spec. 6A - PSL-2; - level of performance requirements according to API spec. 6A - PR-2. - connection method - flange; - outer diameter of the connecting flanges - 7.2/3" (195 mm); - diameter of a circle of the opening centers for studs - 160 mm; - average diameter of a groove for lining - 90 mm; - groove width - 12.0 mm; - groove depth - 8.0 mm; - diameter of opening for studs - 22 mm; - number of openings for studs - 8; Latches are equipped with a full gate, a half gate is not allowed. | Shifang Huifeng Oil Production Machinery Co.,Ltd | Gate valve Dn 65 Pn 35 | pcs. | 100 | 100 | 0 | 0 | 0 | 0 | Emergency stock | High | 2022-05-31 | www.huifeng-machinery.com | Replacement of failed valves | - | Risk of disruption of the procurement procedure (non-conclusion of the contract) due to the martial law in Ukraine supplier Konotop or China by sea | 1 | 0 | 0 | 0 | 0 | 0 | 100 | 0
5913 | 111-UA30019775_0035 | 30019775 | natural gas, oil extraction | Production | Expendables | Oil | - | Turbine oil TP-22 or another mineral turbine oil ISO VG 32 (Shell Turbo Oil T32 or Mobil DTE832, etc.) | Non-returnable packaging, 200 or 1000 liters | Example of brands: Shell Turbo Oil T32 Manufacturer - Shell; Country of origin - Germany; Kinematic viscosity at 40 °C - 32 mm2/s; Kinematic viscosity at 100 °C -5.45 mm2/s; Density - 0.84 g/cm3; Setting point - -33 °С. Flash point - 215 °C. or Mobil DTE832 Manufacturer - Mobil; Country of origin - Finland; Type of oil - Synthetic; Oil purpose -Turbine Kinematic viscosity at 40 °C - 29.6 mm2/s Kinematic viscosity at 100 °C - 5.4 mm2/s | Shell or Mobil | Turbo Oil T32 or DTE832 | tons | 30 | 30 | 0 | 0 | 0 | 0 | Emergency stock | High | 2022-05-31 | https://miroil.com.ua/ua/p262635944-maslo-turbinnoe-mobil.html | Use of steam turbines and gas turbines operated in the combined cycle (CCGT) in the most severe operating conditions | - | Lack of reserve for trouble-free operation of equipment | 1 | 0 | 0 | 0 | 0 | 0 | 30 | 0
5914 | 111-UA30019775_0036 | 30019775 | natural gas, oil extraction | Production | Gas equipment | Isolation valves | - | Gate valve Dn 65 Pn 35 | Set of mounting parts according to the standard size of the latch: - studs – 16 pcs; - nuts – 32 pcs; - sealing rings – 2 pcs. Documentation: - technical passport (for each unit) with acts or certificates or protocols of tests for working and test pressure; - instructions for installation and operation. These documents must be provided in Ukrainian. If documents are provided in a foreign language, they must be translated. The translation must have legal effect and must not contradict the law in its meaning or form. | Gate valve 2.9/16" – 5000 psi, API spec. 6А standard, LU, DD-NL, PSL-2, PR2 or similar. Main technical specifications: - nominal diameter, inch - 2.9/16; - кated pressure, psi - 5000; - connection method - flange; - outer diameter of the connecting flanges, inch - 7.2/3; - API spec. 6A material class - DD-NL; - level of product specification according to API spec. 6A - PSL-2; - level of performance requirements according to API spec. 6A - PR-2. Latches are equipped with a full gate, a half gate is not allowed. Fastening of a cover to the case - flange. | Shifang Huifeng Oil Production Machinery Co.,Ltd | Gate valve Dn 65 Pn 35 | pcs. | 100 | 100 | 0 | 0 | 0 | 0 | Emergency stock | High | 2022-05-31 | www.huifeng-machinery.com | Replacement of failed valves to ensure the main process of transportation of produced gas, reliable operation of industrial pipelines. | - | Risk of disruption of the procurement procedure (non-conclusion of the contract) due to the martial law in Ukraine supplier Konotop or China by sea | 1 | 0 | 0 | 0 | 0 | 0 | 100 | 0
5915 | 111-UA30019775_0037 | 30019775 | natural gas, oil extraction | Production | Gas equipment | Isolation valves | - | Valve Du50 Ru64/63 (internal flush-jointed) | - | Latch flush-joint Du50, Ru 64/63 ground installation with return flanges: Nominal diameter: 50 mm Rated pressure: 64/63 kgf/cm2 Latch type - flush-joint Operating temperature: minimum - 25 °С maximum +40 °С Ambient temperature: minimum -40 °С, maximum +40 °С Connection type: flange Installation method: underground, ground Working environment: natural gas, gas condensate | Fittings | Latch | pcs. | 6 | 6 | 0 | 0 | 0 | 0 | Emergency stock | High | 2022-05-31 | https://www.armaturygroup.cz/ru/armatura/zadvizhki_ca5 | Replacement of failed valves to ensure the main process of transportation of produced gas, reliable operation of industrial pipelines. | - | Risk of disruption of the procurement procedure (non-conclusion of the contract) due to the martial law in Ukraine supplier Konotop or China by sea | 1 | 0 | 0 | 0 | 0 | 0 | 6 | 0
5916 | 111-UA30019775_0038 | 30019775 | natural gas, oil extraction | Production | Gas equipment | Isolation valves | - | Stabbing valve DU100, Ru80 | - | Ball valve, welded, DU100, Ru80, ground installation with a manual mechanical reducer: Nominal diameter: 100 mm Rated pressure: 80 kgf/cm2 Valve type: straight Operating temperature: minimum - 25 °С maximum +40 °С Ambient temperature: minimum -40 °С, maximum +40 °С Connection type: welded Installation method: ground Working environment: natural gas Seal tightness - class A according to DSTU ISO 5208:2008 | GROVE | Ball valve | pcs. | 6 | 6 | 0 | 0 | 0 | 0 | Emergency stock | High | 2022-05-31 | https://www.slb.com/-/media/files/vl/brochure/grove-b4-b5-b7-ball-valve-br-russian.ashx | Replacement of failed valves to ensure the main process of transportation of produced gas, reliable operation of industrial pipelines. | - | Risk of disruption of the procurement procedure (non-conclusion of the contract) due to the martial law in Ukraine supplier Konotop or China by sea | 1 | 0 | 0 | 0 | 0 | 0 | 6 | 0
5917 | 111-UA30019775_0039 | 30019775 | natural gas, oil extraction | Production | Gas equipment | Isolation valves | - | Stabbing valve DU150, Ru80 | - | Ball valve, welded, DU150, Ru80, ground installation with a manual mechanical reducer: Nominal diameter: 150 mm Rated pressure: 80 kgf/cm2 Valve type: straight Operating temperature: minimum - 25 °С maximum +40 °С Ambient temperature: minimum -40 °С, maximum +40 °С Connection type: welded Installation method: ground Working environment: natural gas Seal tightness - class A according to DSTU ISO 5208:2008 | GROVE | Ball valve | pcs. | 6 | 6 | 0 | 0 | 0 | 0 | Emergency stock | High | 2022-05-31 | https://www.slb.com/-/media/files/vl/brochure/grove-b4-b5-b7-ball-valve-br-russian.ashx | Replacement of failed valves to ensure the main process of transportation of produced gas, reliable operation of industrial pipelines. | - | Risk of disruption of the procurement procedure (non-conclusion of the contract) due to the martial law in Ukraine supplier Konotop or China by sea | 1 | 0 | 0 | 0 | 0 | 0 | 6 | 0
5918 | 111-UA30019775_0040 | 30019775 | natural gas, oil extraction | Production | Gas equipment | Isolation valves | - | Stabbing valve DU200, Ru80 | - | Ball valve, welded, Du200, Ru80, ground installation with the pneumatic actuator of double action with an override or with a manual mechanical reducer: Nominal diameter: 200 mm; Rated pressure: 80 kgf/cm2; Valve type: straight; Operating temperature: - 25 °С maximum +40 °С; Ambient temperature: minimum -40 °С, maximum +40 °С; Connection type: welded; Installation method: ground; Working environment: natural gas; Seal tightness - class A according to DSTU ISO 5208:2008; | GROVE | Ball valve | pcs. | 2 | 2 | 0 | 0 | 0 | 0 | Emergency stock | High | 2022-05-31 | https://www.slb.com/-/media/files/vl/brochure/grove-b4-b5-b7-ball-valve-br-russian.ashx | Replacement of failed valves to ensure the main process of transportation of produced gas, reliable operation of industrial pipelines. | - | Risk of disruption of the procurement procedure (non-conclusion of the contract) due to the martial law in Ukraine supplier Konotop or China by sea | 1 | 0 | 0 | 0 | 0 | 0 | 2 | 0
5919 | 111-UA30019775_0041 | 30019775 | natural gas, oil extraction | Production | Gas equipment | Isolation valves | - | Stabbing valve DU700, Ru80 | - | Ball valve, welded, Du700, Ru80, underground installation with the pneumatic actuator of double action with an override or with a manual mechanical reducer: Rated pressure: 80 kgf/cm2 Valve type: straight Operating temperature: - 25 °С maximum +40 °С Ambient temperature: minimum -40 °С, maximum +40 °С Connection type: welded Installation method: underground; Working environment: natural gas Seal tightness - class A according to DSTU ISO 5208:2008 | GROVE | Ball valve | pcs. | 2 | 2 | 0 | 0 | 0 | 0 | Emergency stock | High | 2022-05-31 | https://www.slb.com/-/media/files/vl/brochure/grove-b4-b5-b7-ball-valve-br-russian.ashx | Replacement of failed valves to ensure the main process of transportation of produced gas, reliable operation of industrial pipelines. | - | Risk of disruption of the procurement procedure (non-conclusion of the contract) due to the martial law in Ukraine supplier Konotop or China by sea | 1 | 0 | 0 | 0 | 0 | 0 | 2 | 0
5920 | 111-UA30019775_0042 | 30019775 | natural gas, oil extraction | Production | Gas equipment | Isolation valves | - | Stabbing valve DU500, Ru80 | - | Ball valve, welded, Du500, Ru80, underground installation with the pneumatic actuator of double action with an override or with a manual mechanical reducer: Rated pressure: 80 kgf/cm2 Valve type: straight Operating temperature: - 25 °С maximum +40 °С Ambient temperature: minimum -40 °С, maximum +40 °С Connection type: welded Installation method: underground; Working environment: natural gas Seal tightness - class A according to DSTU ISO 5208:2008 | GROVE | Ball valve | pcs. | 6 | 6 | 0 | 0 | 0 | 0 | Emergency stock | High | 2022-05-31 | https://www.slb.com/-/media/files/vl/brochure/grove-b4-b5-b7-ball-valve-br-russian.ashx | Replacement of failed valves to ensure the main process of transportation of produced gas, reliable operation of industrial pipelines. | - | Risk of disruption of the procurement procedure (non-conclusion of the contract) due to the martial law in Ukraine supplier Konotop or China by sea | 1 | 0 | 0 | 0 | 0 | 0 | 6 | 0
5921 | 111-UA30019775_0043 | 30019775 | natural gas, oil extraction | Production | Gas equipment | Isolation valves | - | Stabbing valve DU400, Ru80 | - | Ball valve, welded, Du400, Ru80, underground installation with the pneumatic actuator of double action with an override or with a manual mechanical reducer: Rated pressure: 80 kgf/cm2 Valve type: straight Operating temperature: - 25 °С maximum +40 °С Ambient temperature: minimum -40 °С, maximum +40 °С Connection type: welded Installation method: underground; Working environment: natural gas Seal tightness - class A according to DSTU ISO 5208:2008 | GROVE | Ball valve | pcs. | 4 | 4 | 0 | 0 | 0 | 0 | Emergency stock | High | 2022-05-31 | https://www.slb.com/-/media/files/vl/brochure/grove-b4-b5-b7-ball-valve-br-russian.ashx | Replacement of failed valves to ensure the main process of transportation of produced gas, reliable operation of industrial pipelines. | - | Risk of disruption of the procurement procedure (non-conclusion of the contract) due to the martial law in Ukraine supplier Konotop or China by sea | 1 | 0 | 0 | 0 | 0 | 0 | 4 | 0
5922 | 111-UA30019775_0044 | 30019775 | natural gas, oil extraction | Production | Gas equipment | Isolation valves | - | Stabbing valve DU150, Ru80 | - | Ball valve, welded, DU150, Ru80, underground installation with a manual mechanical reducer: Nominal diameter: 150 mm Rated pressure: 80 kgf/cm2 Valve type: straight Operating temperature: minimum - 25 °С maximum +40 °С Ambient temperature: minimum -40 °С, maximum +40 °С Connection type: welded Installation method: underground; Working environment: natural gas Seal tightness - class A according to DSTU ISO 5208:2008 | GROVE | Ball valve | pcs. | 6 | 6 | 0 | 0 | 0 | 0 | Emergency stock | High | 2022-05-31 | https://www.slb.com/-/media/files/vl/brochure/grove-b4-b5-b7-ball-valve-br-russian.ashx | Replacement of failed valves to ensure the main process of transportation of produced gas, reliable operation of industrial pipelines. | - | Risk of disruption of the procurement procedure (non-conclusion of the contract) due to the martial law in Ukraine supplier Konotop or China by sea | 1 | 0 | 0 | 0 | 0 | 0 | 6 | 0
5923 | 111-UA30019775_0045 | 30019775 | natural gas, oil extraction | Production | Gas equipment | Isolation valves | - | Stabbing valve DU100, Ru80 | - | Ball valve, welded, DU100, Ru80, underground installation with a manual mechanical reducer: Nominal diameter: 100 mm Rated pressure: 80 kgf/cm2 Valve type: straight Operating temperature: minimum - 25 °С maximum +40 °С Ambient temperature: minimum -40 °С, maximum +40 °С Connection type: welded Installation method: underground; Working environment: natural gas Seal tightness - class A according to DSTU ISO 5208:2008 | GROVE | Ball valve | pcs. | 6 | 6 | 0 | 0 | 0 | 0 | Emergency stock | High | 2022-05-31 | https://www.slb.com/-/media/files/vl/brochure/grove-b4-b5-b7-ball-valve-br-russian.ashx | Replacement of failed valves to ensure the main process of transportation of produced gas, reliable operation of industrial pipelines. | - | Risk of disruption of the procurement procedure (non-conclusion of the contract) due to the martial law in Ukraine supplier Konotop or China by sea | 1 | 0 | 0 | 0 | 0 | 0 | 6 | 0
5924 | 111-UA30019775_0046 | 30019775 | natural gas, oil extraction | Production | Devices and tools | Electric motors | - | Electric motor AIMM112M4 U2.5 of 5.5 kW of 1500 rpm IM3081 asynchronous explosion-proof | - | Electric motor AIMM112M4 U2,5: - voltage - 380/660V, - speed - 1500 rpm, - power - 5.5 kW, - pivot axis height - 112 mm, - number of poles - 4, - shaft diameter - 32 mm, - shaft length - 80 mm, - mounting method - IM 3081, - climatic category - U2.5 | LLC "NVP NKEMZ" Nova Kakhovka or similar | Electric motor AIMM112M4 U2.5 of 5.5 kW of 1500 rpm IM3081 asynchronous explosion-proof or similar | pcs. | 20 | 20 | 0 | 0 | 0 | 0 | Emergency stock | High | 2022-05-31 | https://nkmehz.com.ua/catalog/vzruvozashishennye-electrodvigateli/seriya-aim90-aimm90-280-aiy90-200/ | Improving the reliability of energy supply of mining facilities through the installation and commissioning of power plants - when disconnecting the main power supply of industrial facilities due to hostilities. | - | Risk of disruption of the procurement procedure (non-conclusion of the contract) due to the martial law in Ukraine supplier Nova Kakhovka | 1 | 0 | 0 | 0 | 0 | 0 | 20 | 0
5925 | 111-UA30019775_0047 | 30019775 | natural gas, oil extraction | Production | Vehicles and machinery | Mechanisms | - | Air compressors complete with drying installation | - | 1) Belt-driven air compressor. Cooling: air. Ready-mounted, tested at the factory, filled with oil and completely ready for operation. Comes in a noise-absorbing housing Electric motor IP55 class F Power 7-11 kW, Power 3 ph. 400 V, 50 Hz, Productivity - 1.1-1.7 m3/min; Outlet pressure 7-8 bar 2) Dehumidifier of compressed air of adsorption type of "cold" regeneration with dew point - 40 C DA 440 | Dalgakiran or similar | Piston compressor | pcs. | 21 | 21 | 0 | 0 | 0 | 0 | Emergency stock | High | 2022-05-31 | https://dalgakiran.ua/uk/product-category/kompresorne-obladnannya/porshnevi-kompresori/ | To ensure the operation of instr. and automation sensors | - | Failure of existing reciprocating compressors, lack of reserve | 1 | 0 | 0 | 0 | 0 | 0 | 21 | 0
5926 | 111-UA30019775_0048 | 30019775 | natural gas, oil extraction | Production | Gas equipment | Extraction equipment | - | Block separator, 3-phase PN100, range of productivity up to 0.5 million m3/day | Separator complete with safety valves (2 pcs) with the possibility of locking, appropriate flanges and fasteners. It must be equipped with mass flow meters for condensate and water, gas meter. | Block separator, 3-phase, with purge valves and instr. and automation sensors. Ьaximum allowable pressure of the device - 10.0 MPa, gas productivity - 0.5 million Art. m3/day (at a pressure of 3.0 MPa), condensate productivity - 50 t/day, water productivity - 50 t/day. | Propak Systems Ltd or similar | Gas Processing | pcs. | 3 | 3 | 0 | 0 | 0 | 0 | Emergency stock | High | 2022-05-31 | https://www.propaksystems.com/products/gasprocessing | Separation of hydrocarbons into fractions in the process of complex preparation of gas and hydrocarbons | - | Failure of existing separation equipment, lack of reserve | 1 | 0 | 0 | 0 | 0 | 0 | 3 | 0
5927 | 111-UA30019775_0049 | 30019775 | natural gas, oil extraction | Production | Gas equipment | Extraction equipment | - | Block separator, 3-phase PN100, range of productivity up to 0.5 million m3/day | Separator complete with safety valves (2 pcs) with the possibility of locking, appropriate flanges and fasteners. It must be equipped with mass flow meters for liquid, gas meter. | Block separator, 2-phase, with liquid blowdown valves and instr. and automation sensors. Ьaximum allowable pressure of the device - 10.0 MPa, gas productivity - 0.5 million Art. m3/day (at a pressure of 7.0 MPa), liquid productivity - 50 t/day. | Propak Systems Ltd or similar | Gas Processing | pcs. | 3 | 3 | 0 | 0 | 0 | 0 | Emergency stock | High | 2022-05-31 | https://www.propaksystems.com/products/gasprocessing | Separation of hydrocarbons into fractions in the process of complex preparation of gas and hydrocarbons | - | Failure of existing separation equipment, lack of reserve | 1 | 0 | 0 | 0 | 0 | 0 | 3 | 0
5928 | 111-UA30019775_0050 | 30019775 | natural gas, oil extraction | Production | Gas equipment | Extraction equipment | - | Block separator, 2-phase PN63 Q=0.5 million st. m3/day | Separator complete with safety valves (2 pcs) with the possibility of locking, appropriate flanges and fasteners. It must be equipped with mass flow meters for liquid, gas meter. | Block separator, 2-phase, with liquid blowdown valves and instr. and automation sensors. Ьaximum allowable pressure of the device - 6.3 MPa, gas productivity - 0.5 million Art. m3/day (at a pressure of 3.0 MPa), liquid productivity - 20 t/day. | Propak Systems Ltd or similar | Gas Processing | pcs. | 3 | 3 | 0 | 0 | 0 | 0 | Emergency stock | High | 2022-05-31 | https://www.propaksystems.com/products/gasprocessing | Separation of hydrocarbons into fractions in the process of complex preparation of gas and hydrocarbons | - | Failure of existing separation equipment, lack of reserve | 1 | 0 | 0 | 0 | 0 | 0 | 3 | 0
5929 | 111-UA30019775_0051 | 30019775 | natural gas, oil extraction | Production | Gas equipment | Extraction equipment | - | Shell and tube heat exchanger PN 100/63 Q=0.5 million m3/day | Heat exchanger complete with appropriate flanges and mounting. | Shell and tube heat exchanger, maximum allowable operating pressure of pipe space - 10.0 MPa, maximum allowable operating pressure of inner annulus - 6.3 MPa. Gas productivity - 0.5 mln m3/day (at a pressure of 3.0 MPa). | Propak Systems Ltd or similar | Gas Processing | pcs. | 3 | 3 | 0 | 0 | 0 | 0 | Emergency stock | High | 2022-05-31 | https://www.propaksystems.com/products/gasprocessing | Ensuring quality gas preparation by cooling it | - | Failure of existing separation equipment, lack of reserve | 1 | 0 | 0 | 0 | 0 | 0 | 3 | 0
5930 | 111-UA30019775_0052 | 30019775 | natural gas, oil extraction | Production | Gas equipment | Measuring equipment | Meters | Sensor Micro Motion F025S-115-C-2-F-Z-E-Z-Z-Z-Z | - | 1. Density measurement range - 200 - 5000 g/cm3; 2. Temperature measurement range - from -50 C° to +180 C°; 3. Viscosity measurement range cSt -0.26x10-6 m2/sec .; 4. Flow measurement range - from 136.00 kg/h to 2720 kg/h; 5. Acceptable error: - mass flow rate ± 0.2%, - density ± 0.002 g/cm3 (± 0.28% of volume flow rate); 6. Pressure - max 100 kg*s/cm2; 7. Nominal diameter of the sensor - 13 mm; 8. Sensor flange material - 316L stainless steel; 9. Flange type - 130 (1/2 inches, butt welded steel, CL600 ASME B16, F316/F316L, with joggle); 10. Sensor length on flanges - 429 ± 3 mm; 11. Compact sealed housing without drainage; 12. Separate mounting with transmitter; 13. 24V DC power supply; 14. Explosion protection marking Exd; 15. Cable entry brass-nickel (cable diameter from 8.5 to 10 mm). | Micro Motion | F025S-115-C-2-F-Z-E-Z-Z-Z-Z | pcs. | 2 | 2 | 0 | 0 | 0 | 0 | Reconstruction | High | 2022-05-31 | https://www.emerson.ru/ru-ru/automation/micro-motion | Measurement of fluid flow for research separators to study the flow rate of wells | - | The equipment has failed and needs to be replaced. Limited range of suppliers | 1 | 0 | 0 | 0 | 0 | 0 | 2 | 0
5931 | 111-UA30019775_0053 | 30019775 | natural gas, oil extraction | Production | Gas equipment | Measuring equipment | Meters | Sensor Micro Motion F050S-115-C-2-F-Z-E-Z-Z-Z-Z | - | 1. Density measurement range - 200 - 5000 g/cm3; 2. Temperature measurement range - from -50 C° to +180 C°; 3. Viscosity measurement range cSt -0.26x10-6 m2/sec .; 4. Flow measurement range - from 408 kg/h to 8160 kg/h; 5. Acceptable error: - mass flow rate ± 0.2%, - density ± 0.002 g/cm3 (± 0.28% of volume flow rate); 6. Pressure - max 100 kg*s/cm2; 7. Nominal diameter of the sensor - 13 mm; 8. Sensor flange material - 316L stainless steel; 9. Flange type - 130 (1/2 inches, butt welded steel, CL600 ASME B16, F316/F316L, with joggle); 10. Sensor length on flanges - 482 ± 3 mm; 11. Compact sealed housing without drainage; 12. Separate mounting with transmitter; 13. 24V DC power supply; 14. Explosion protection marking Exd; 15. Cable entry brass-nickel (cable diameter from 8.5 to 10 mm). | Micro Motion | F050S-115-C-2-F-Z-E-Z-Z-Z-Z | pcs. | 4 | 4 | 0 | 0 | 0 | 0 | Reconstruction | High | 2022-05-31 | https://www.emerson.ru/ru-ru/automation/micro-motion | Measurement of fluid flow for research separators to study the flow rate of wells | - | The equipment has failed and needs to be replaced. Limited range of suppliers | 1 | 0 | 0 | 0 | 0 | 0 | 4 | 0
5932 | 111-UA30019775_0054 | 30019775 | natural gas, oil extraction | Production | Gas equipment | Measuring equipment | Meters | Sensor Micro Motion F100S-130-C-2-F-Z-E-Z-Z-Z-Z | - | 1. Density measurement range - 200 - 5000 g/cm3; 2. Temperature measurement range - from -50 C° to +180 C°; 3. Viscosity measurement range cSt -0.26x10-6 m2/sec .; 4. Flow measurement range - from 816.25 kg/h to 32650 kg/h; 5. Acceptable error: - mass flow rate ± 0.2%, - density ± 0.002 g/cm3 (± 0.28% of volume flow rate); 6. Pressure - max 100 kg*s/cm2; 7. Nominal diameter of the sensor - 25 mm; 8. Sensor flange material - 316L stainless steel; 9. Flange type - 130 (1 inch, butt welded steel, CL600 ASME B16.5, F316/F316L, with joggle); 10. Sensor length on flanges - 601 ± 3 mm; 11. Compact sealed housing without drainage; 12. Separate mounting with transmitter; 13. 24V DC power supply; 14. Explosion protection marking Exd; 15. Cable entry brass-nickel (cable diameter from 8.5 to 10 mm). | Micro Motion | F100S-130-C-2-F-Z-E-Z-Z-Z-Z | pcs. | 6 | 6 | 0 | 0 | 0 | 0 | Emergency stock | High | 2022-05-31 | https://www.emerson.ru/ru-ru/automation/micro-motion | Measurement of fluid flow for research separators to study the well rate, and at commercial hydrocarbon metering units | - | The equipment has failed and needs to be replaced. No emergency reserve | 1 | 0 | 0 | 0 | 0 | 0 | 6 | 0
5933 | 111-UA30019775_0055 | 30019775 | natural gas, oil extraction | Production | Gas equipment | Measuring equipment | Meters | Measuring converter 2700R-1-1-A-F-F-E-Z-Z-Z-PK of mass air meter Micro Motion | - | Specifications: - split installation (cable 3m); - power (18-100)V DC; - LCD display; - output signals one active 4-20mA HART, jlby Modbus RS-485, one frequency-pulse; - cable glands; - explosion-proof category Exd; - flow and density measurement; - without software; - mounting kit. - standard kit. | Micro Motion | 2700R-1-1-A-F-F-E-Z-Z-Z-PK | pcs. | 10 | 10 | 0 | 0 | 0 | 0 | Emergency stock | High | 2022-05-31 | https://www.emerson.ru/ru-ru/automation/micro-motion | Liquid flow measurement to display the parameters of the mass flow sensor (works with the sensor) | - | The equipment has failed and needs to be replaced. No emergency reserve | 1 | 0 | 0 | 0 | 0 | 0 | 10 | 0
5934 | 111-UA30019775_0056 | 30019775 | natural gas, oil extraction | Production | Gas equipment | Measuring equipment | Meters | Measuring set Flowtek VR-2 | Computer must meet the requirements of DSTU EN 12405 and SOU 09.1-30019775-264:2016 "MEASURING INSTRUMENTS AT PJSC "UKRGAZVYDOBUVANNIA" Part 1. Natural combustible gas meters." Declaration of compliance with the Technical Regulations of Legislatively Regulated Measuring Equipment (approved by the CMU of January 13, 2016 No. 94) (upon delivery of goods). | Specifications, at least. The computer provides the ability to calculate the flow rate or volume (mass) of the medium of obtained parameters from the pressure sensors, temperature (hereinafter parameters) coming through one, two, or three pipelines. The computer provides the ability to calculate the cost or volume (mass) of the medium: - by the method of variable pressure drop on a standard device for narrowing the flow together with the transducers; - using meters that have pulse output signals or meters connected by RS485 interface lines. Number of pipelines by the method of variable pressure drop, which the computer can use to perform calculations of gas volumes - three pipelines. Number of pipelines with gas meters using which the Computer can perform calculations of gas volumes - two pipelines. Number of digital code signal measuring transducers connected to the Computer: - according to the HART protocol - 9; - according to the RS485 interface - at least 2; Number of meters with pulse (pulse-frequency) output signals connected to the Computer - 2; Calculation of consumption and volume of natural gas under GOST 2939. Method of calculating the coefficient of compressibility - GERG-91mod. The maximum acceptable error in calculating the volume of natural gas using a gas meter should not exceed 0.5%. The memory should store records of instant, operational, hourly, daily data, security, emergency, and emergency situations, operator intervention in the operation of the complex, according to the survey cycle of 1 second for the last 35 days. The computer must be able to exchange data with the user via a PC and GSM/GPRS modem via two separate communication channels with RS232 or RS485 interface. The computer must have service software for configuration, parameter input, data viewing and reporting, as well as ASK-2 survey software. Ambient temperature - -30…+50 °C DC supply voltage - 8 to 15 V, with redundancy from the battery with a capacity of at least 17 A/h. Complex components: VR-2 computer, or similar. 12V power supply with battery. Intrinsically safe barrier BI-2, or similar. Intrinsically safe barrier BI-4, or similar. Device for coupling PSC complexes, or similar. Insulating concentrator RS232, or similar. | Flowtech | VR-2 | pcs. | 8 | 8 | 0 | 0 | 0 | 0 | Emergency stock | High | 2022-05-31 | http://www.dgt.com.ua/vr_r.html | Purpose: the complex is designed to calculate the flow rate and volume (mass) of the medium according to the formulas given in DSTU GOST 8.586.1, DSTU GOST 8.586.2, DSTU GOST 8.586.5, GOST 30319.1, GOST 30319.2, GOST 30319.3, DSTU ISO 12213:2009. | - | Lack of reserve for trouble-free operation of equipment | 1 | 0 | 0 | 0 | 0 | 0 | 8 | 0
5935 | 111-UA30019775_0057 | 30019775 | natural gas, oil extraction | Production | Gas equipment | Isolation valves | - | Shut-off and control valve Du25Ru160 with pneumatic actuator, complete with pneumatic solenoid valve (24DC power supply, explosion protection marking EExdIIСT6), pneumatic filter-reducer; | Complete with: 1. Electropneumatic positioner (explosion protection marking ЕЕхdІІВТ5, output signal 4-20mA, with cable gland for cable installation without additional sheath with a diameter of 11 ... 13 mm); 2. Solenoid valve (24DC power supply, explosion protection marking EExdIIСT6); 3. Air filter-reducer with manometer, union of connection of a tube 8*1; 4. Suitable flanges, gaskets, spare membrane for MIM, spare filter element for air reducer. | Specifications, at least: 1. Nominal diameter - Dn 25 mm; 2. Nominal pressure - Pn 16.0 MPa; 3. Kvy valve capacity - 2.5 m3/h; 4. Execution - normally closed NC; 5. Housing material - steel 25L (or similar); 6. Tightness class - "B"; 7. Working medium - liquid (hydrocarbon condensate and water); 8. Medium supply direction - one-sided; 9. Inlet pressure - 10… 16 MPa; 10. Outlet pressure - 4… 6.3 MPa; 11. Upstream temperature - 5… 10 degrees Celsius; 12. Upstream density 850… 1150 kg/m3; 13. Connection - flange (GOST 12815-80); 14. Drive type - pneumatic, pressure - 2.5 bar .; 15. Pipeline position - horizontal; 16. Pipeline material - steel 20; 17. Pipeline diameter - 57 mm; 18. Range of external temperatures - -30… + 40 degrees Celsius. | SAMSON Group | Pneumatic control valve 3595 - pneumatic - ANSI | pcs. | 10 | 10 | 0 | 0 | 0 | 0 | Emergency stock | High | 2022-05-31 | https://usa.samsongroup.com/en/products-applications/product-selector/valves/3595-pneumatic-ansi/ | For restoration of automation systems, separator blow-down of low temperature separation units | - | Previous supplier is the aggressor's country | 1 | 0 | 0 | 0 | 0 | 0 | 10 | 0
5936 | 111-UA30019775_0058 | 30019775 | natural gas, oil extraction | Production | Gas equipment | Measuring equipment | Alarm equipment | Ultrasonic liquid level indicator in a gas separator with electric output, explosion-proof EExdIIST6, Ru160 | - | Specifications, at least: 1. Probe length - 195 mm; 2. Connection: flange; 3. Maximum pressure of the working medium - 16.0 MPa; 4. Resonator housing material - stainless steel AISI 316L or similar; 5. Output signal - normally open relay contacts; 6. Explosion protection - ExdIICT5 X; 7. Degree of protection against dust and water - IP67; 8. Temperature of the measuring medium - (-20 ... + 100) °C; 9. Number of alarm points - 1; 10. Power supply - 16-31V. | - | - | pcs. | 20 | 20 | 0 | 0 | 0 | 0 | Emergency stock | High | 2022-05-31 | Сигнализатор уровня ультразвуковой СУУ-011http://energo.kh.ua | For radiometric and dosimetric control at production facilities | - | Lack of sufficient number for constant control | 1 | 0 | 0 | 0 | 0 | 0 | 20 | 0
5937 | 111-UA30019775_0059 | 30019775 | natural gas, oil extraction | Production | Gas equipment | Measuring equipment | Alarm equipment | Radiometer-dosage meter | - | • Gamma and X-ray equivalent dose rate (137Cs), μSv/h 0.1 - 999 • Equivalent dose, μSv (Cs137) 0.001 - 9999 • Beta particle flux density (Sr90 Y90) 5 - 10000 • Time of accumulation of equivalent dose, Min 1 - 1440 • Energy dependence, %25 • Energy range of the registered radiation, MeV 0.05-3 • Measurement time, s, not more than 15 • Discreteness of programming threshold levels by dose rate, 0.01μSv/hour • Discreteness of programming threshold levels on a dose, 0.01 μSv • Discreteness of programming threshold levels on flow density, 103/cm2 · Min 0.01 • Power supply 2 AA-size elements • Operating temperature range, - 20 - 50 °C | SaphyRAD | SaphyRAD | pcs. | 20 | 20 | 0 | 0 | 0 | 0 | Emergency stock | High | 2022-05-31 | Bertin InstrumentsSaphyRAD MS, multi-probe military survey ... | Provision of backup power supply systems for fire automation and fire extinguishing systems | - | Lack of reserve for trouble-free operation of equipment | 1 | 0 | 0 | 0 | 0 | 0 | 20 | 0
5938 | 111-UA30019775_0060 | 30019775 | natural gas, oil extraction | Production | Backup power supply | Rechargeable batteries | - | Battery EnerSys Genesis NP 5-12 (12V, 5Ah) | - | Battery type - AGM VRLA / GEL VRLA; nominal voltage - 12 V; nominal capacity C20 (at 20-hour discharge up to 1.75V/el at a temperature of 25 deg.C), at least - 5 A/h; rated power (at a 15-minute discharge up to 1.67V/el at a temperature of 25 degrees Celsius), at least 23 W/el; dimensions (LxWxH) - 90x70 x107 mm (+/- 2 mm); terminals - Fast On 250/187 (T2); Weight at least 1.95 kg operating temperature range (discharge, charge) -15… +50 °C. | EnerSys Genesis | NP 5-12 (12V, 5Ah) | pcs. | 20 | 20 | 0 | 0 | 0 | 0 | Emergency stock | High | 2022-05-31 | https://www.bertin-instruments.com | Provision of backup power supply systems for fire automation and fire extinguishing systems | - | Lack of reserve for trouble-free operation of equipment | 1 | 0 | 0 | 0 | 0 | 0 | 20 | 0
5939 | 111-UA30019775_0061 | 30019775 | natural gas, oil extraction | Production | Backup power supply | Rechargeable batteries | - | Battery EnerSys Genesis NP 7-12 (12V, 7Ah) | - | Battery type - AGM VRLA / GEL VRLA rated voltage - 12 V; nominal capacity C20 (at 20-hour discharge up to 1.75V/el at a temperature of 25 deg.C), at least - 7 A/h; dimensions (LxWxH) - 151х65х100 mm (+/- 2 mm); terminals - Fast On 250/187 (T2); Weight at least 2.4 kg operating temperature range (discharge, charge) -15… +50 °C. | EnerSys Genesis | NP 7-12 (12V, 7Ah) | pcs. | 80 | 80 | 0 | 0 | 0 | 0 | Emergency stock | High | 2022-05-31 | https://www.enersys.com/en-gb/products/batteries/genesis/genesis-np/ | Provision of backup power supply systems for fire automation and fire extinguishing systems | - | Lack of reserve for trouble-free operation of equipment | 1 | 0 | 0 | 0 | 0 | 0 | 80 | 0
5940 | 111-UA30019775_0062 | 30019775 | natural gas, oil extraction | Production | Backup power supply | Rechargeable batteries | - | Battery EnerSys Genesis NP 18-12 (12V, 17.2Ah) | - | Battery type - AGM VRLA / GEL VRLA rated voltage - 12 V; nominal capacity C20 (at 20-hour discharge up to 1.75V/el at a temperature of 25 deg.C), at least - 17 A/h; dimensions (LxWxH) - 181х76х167 mm (+/- 2 mm); terminals - Bolt-nut M5; Weight at least 5.4 kg operating temperature range (discharge, charge) -15… +50 °C. | EnerSys Genesis | NP 18-12 (12V, 17.2Ah) | pcs. | 20 | 20 | 0 | 0 | 0 | 0 | Emergency stock | High | 2022-05-31 | https://www.enersys.com/en-gb/products/batteries/genesis/genesis-np/ | Provision of backup power supply systems for gas consumption measuring points (commercial and own technological costs) | - | Lack of reserve for trouble-free operation of equipment | 1 | 0 | 0 | 0 | 0 | 0 | 20 | 0
5941 | 111-UA30019775_0063 | 30019775 | natural gas, oil extraction | Production | Backup power supply | Rechargeable batteries | - | Battery EnerSys Genesis NP 24-12 (12V, 24Ah) | - | Battery type - AGM VRLA / GEL VRLA rated voltage - 12 V; nominal capacity C10 (at 10-hour discharge up to 1.80V/el at a temperature of 20 deg.C), at least - 24 A/h; rated power (at a 15-minute discharge up to 1.67V/el at a temperature of 25 degrees Celsius), at least 105 W/el; short-circuit current, at least - 1450 A; Internal resistance, not greater than – 7.2 mOhm dimensions (LxWxH) - 166х175х125 mm (+/- 2 mm); terminals - Bolt-nut M5; weight at least 9.9 kg operating temperature range (discharge, charge) -20… +50 °C. | EnerSys Genesis | NP 24-12 (12V, 24Ah) | pcs. | 80 | 80 | 0 | 0 | 0 | 0 | Emergency stock | High | 2022-05-31 | https://www.enersys.com/en-gb/products/batteries/genesis/genesis-np/ | Provision of backup power supply systems for on-site automation systems and low temperature separation units, control cabinets, hydrocarbon raw material metering units (commercial and own technological costs) | - | Lack of reserve for trouble-free operation of equipment | 1 | 0 | 0 | 0 | 0 | 0 | 80 | 0
5942 | 111-UA30019775_0064 | 30019775 | natural gas, oil extraction | Production | Backup power supply | Rechargeable batteries | - | Lithium battery SAFT LS33600 STD, 3.6V | - | Size D; voltage 3.6 V electrochemical system - lithium thionide chloride (Li-SOCl2); battery shape - cylindrical; termination style - spade; nominal capacity (at a temperature of +25 °C), at least 17,000 mAh; maximum pulse current - at least 500 mA; temperature range: -55 ... + 85 °С. | SAFT | LS33600 STD, 3.6V | pcs. | 200 | 200 | 0 | 0 | 0 | 0 | Emergency stock | High | 2022-05-31 | https://www.tme.eu | Providing power to wireless pressure and temperature sensors in well monitoring systems at gas and oil condensate fields of the branch | - | Lack of reserve for trouble-free operation of equipment | 1 | 0 | 0 | 0 | 0 | 0 | 200 | 0
5943 | 111-UA30019775_0065 | 30019775 | natural gas, oil extraction | Production | Gas equipment | Extraction equipment | - | Block separator, 3-phase PN100, range of productivity up to 0.5 million m3/day | Separator complete with safety valves (2 pcs) with the possibility of locking, appropriate flanges and fasteners. It must be equipped with mass flow meters for liquid, gas meter. | Block separator, 2-phase, with liquid blowdown valves and instr. and automation sensors. Operating pressure 0.2÷5.2 MPa Operating temperature -10 ÷ +25 °С gas productivity 100 ÷ 500 thousand m3/day liquid productivity - 50 t/days. | LLC "Mashzavod" or similar | 2-phase, with liquid blowdown valves and instr. and automation sensors. | pcs. | 2 | 2 | 0 | 0 | 0 | 0 | Reconstruction | Highest | 2022-05-31 | http://mashzavod.com/ua/separator.html | Separation of hydrocarbons into fractions in the process of complex preparation of gas and hydrocarbons | - | Damaged equipment as a result of shelling | 1 | 0 | 0 | 0 | 0 | 0 | 2 | 0
5944 | 111-UA30019775_0066 | 30019775 | natural gas, oil extraction | Production | Gas equipment | Extraction equipment | - | Tank for separating liquid mixture (condensate, produced water) | Cistern complete with shut-off devices, matching flanges and mounting. With supports for above-ground placement and electric tank heating. Must be equipped with a mass flow meter for liquid (water and condensate to be separated) | Atmospheric with electric heating and stands for installation on the technological site Volume - 25 m3. | Propak Systems Ltd or similar | Gas Processing | pcs. | 2 | 2 | 0 | 0 | 0 | 0 | Reconstruction | Highest | 2022-05-31 | https://www.propaksystems.com/products/gasprocessing | Separation of hydrocarbons into fractions in the process of complex preparation of gas and hydrocarbons | - | Damaged equipment as a result of shelling | 1 | 0 | 0 | 0 | 0 | 0 | 2 | 0
5945 | 111-UA30019775_0067 | 30019775 | natural gas, oil extraction | Production | Gas equipment | Measuring equipment | Gas measuring unit | Measuring set Flowtek VR-2 | Computer must meet the requirements of DSTU EN 12405 and SOU 09.1-30019775-264:2016 "MEASURING INSTRUMENTS AT PJSC "UKRGAZVYDOBUVANNIA" Part 1. Natural combustible gas meters." Declaration of compliance with the Technical Regulations of Legislatively Regulated Measuring Equipment (approved by the CMU of January 13, 2016 No. 94) (upon delivery of goods). | Specifications, at least. The computer provides the ability to calculate the flow rate or volume (mass) of the medium of obtained parameters from the pressure sensors, temperature (hereinafter parameters) coming through one, two, or three pipelines. The computer provides the ability to calculate the cost or volume (mass) of the medium: - by the method of variable pressure drop on a standard device for narrowing the flow together with the transducers; - using meters that have pulse output signals or meters connected by RS485 interface lines. Number of pipelines by the method of variable pressure drop, which the computer can use to perform calculations of gas volumes - three pipelines. Number of pipelines with gas meters using which the Computer can perform calculations of gas volumes - two pipelines. Number of digital code signal measuring transducers connected to the Computer: - according to the HART protocol - 9; - according to the RS485 interface - at least 2; Number of meters with pulse (pulse-frequency) output signals connected to the Computer - 2; Calculation of consumption and volume of natural gas under GOST 2939. Method of calculating the coefficient of compressibility - GERG-91mod. The maximum acceptable error in calculating the volume of natural gas using a gas meter should not exceed 0.5%. The memory should store records of instant, operational, hourly, daily data, security, emergency, and emergency situations, operator intervention in the operation of the complex, according to the survey cycle of 1 second for the last 35 days. The computer must be able to exchange data with the user via a PC and GSM/GPRS modem via two separate communication channels with RS232 or RS485 interface. The computer must have service software for configuration, parameter input, data viewing and reporting, as well as ASK-2 survey software. Ambient temperature - -30…+50 °C DC supply voltage - 8 to 15 V, with redundancy from the battery with a capacity of at least 17 A/h. Complex components: VR-2 computer, or similar. 12V power supply with battery. Intrinsically safe barrier BI-2, or similar. Intrinsically safe barrier BI-4, or similar. Device for coupling PSC complexes, or similar. Insulating concentrator RS232, or similar. | Flowtech | VR-2 | pcs. | 2 | 2 | 0 | 0 | 0 | 0 | Reconstruction | Highest | 2022-05-31 | http://www.dgt.com.ua/vr_r.html | Purpose: the complex is designed to calculate the flow rate and volume (mass) of the medium according to the formulas given in DSTU GOST 8.586.1, DSTU GOST 8.586.2, DSTU GOST 8.586.5, GOST 30319.1, GOST 30319.2, GOST 30319.3, DSTU ISO 12213:2009. | - | Damaged equipment as a result of shelling | 1 | 0 | 0 | 0 | 0 | 0 | 2 | 0
5946 | 111-UA30019775_0068 | 30019775 | natural gas, oil extraction | Production | Gas equipment | Extraction equipment | Automatic gas odorization complex | Automatic gas odorization complex | - | Maximum consumption of odorized gas (m3/h under standard conditions according to the GTS code) 100 1000 Range of pressure change at the point of injection of odorant (pressure at the GDS outlet), MPa (exc.) 0.2-0.6 0.2-0.6 Maximum possible operating pressure, MPa (exc.) 1.2 1.2 Nominal diameter of the outlet gas pipeline (D out., mm) 80 100 Capacity of the odorant storage unit with the odorant level sensor in the tank (depending on the number of outlet pipelines), l 100 100 Climatic category, under GOST 15150 U1, (-40...+ 40), in the open air Operating pressure 0.2÷5.2 MPa Operating temperature -10 ÷ +25 °С Bandwidth 0.01 ÷ 0.5 thousand m3/hour | Norma plus, Termokompleks | Gas odorization complex | pcs. | 1 | 1 | 0 | 0 | 0 | 0 | Reconstruction | Highest | 2022-05-31 | https://prozorro.gov.ua/tender/UA-2017-12-29-001046-a | 0 | - | Damaged equipment as a result of shelling | 1 | 0 | 0 | 0 | 0 | 0 | 1 | 0
5947 | 111-UA30019775_0069 | 30019775 | natural gas, oil extraction | Production | Household | Transportable block box | - | Block-box operator | Emergency exhaust ventilation system operates in automatic stand-alone mode from the gas impurity sensor. System of automatic autonomous maintenance of temperature inside the block box for the winter season. | Premises for daily rotation of 2 operators. With autonomous heating and air conditioning in the middle of the premises. Cable routes for laying internal cable wiring. Installation of panels on side walls for reliable fastening of the equipment. Input panels for cable input and pulse lines. | containex | Staff accommodation | pcs. | 4 | 4 | 0 | 0 | 0 | 0 | Reconstruction | Highest | 2022-05-31 | https://prozorro.gov.ua/tender/UA-2018-08-13-000723-b | Accommodation of staff on duty (operator's workplace, bathroom, dining room) | - | Damaged equipment as a result of shelling | 1 | 0 | 0 | 0 | 0 | 0 | 4 | 0
5948 | 111-UA30019775_0070 | 30019775 | natural gas, oil extraction | Production | Gas equipment | Compression equipment | - | Rotor unit as a set R3J141-A1 | Rotor unit as a set R3J141-A1 (Active seal 1081446-1 ea/pc 2 (Active seal 1081446-2 ea/pc 2 (Active seal 1081446-3 ea/pc 2 Pressure ring 1081446-4 ea/pc 2 Pressure ring 1081446-5 ea/pc 2 Pressure ring 1081446-6 ea/pc 2 Sealing ring 1091347 ea/pc 2) | Solar Turbines Taurus-70 TKA rotor unit, C4 supercharger | Solar Turbines | R3J141-A1 | pcs. | 1 | 1 | 0 | 0 | 0 | 0 | Emergency stock | High | 2022-05-31 | https://www.solarturbines.com/en_US.html | Gas compression | - | Replacement of the rotor unit at TKA Taurus-70 st.№2 at Chervonodonetska booster compressor station | 1 | 0 | 0 | 0 | 0 | 0 | 1 | 0
5949 | 111-UA30019775_0071 | 30019775 | natural gas, oil extraction | Production | Vehicles and machinery | Mechanisms | - | Atlas Copco GA 18 air compressor | Each compressor is additionally equipped with: - air filter 12 pcs - oil filter 12 pcs, - drive belt 4 pcs, - other consumables for 1 year of operation, including oil. Documentation: - technical passport (for each unit) with acts or certificates; - instructions for installation and operation. | Air compressor Atlas Copco GA 18 P out. 1.8 MPa | Atlas Copco | GA18 | pcs. | 1 | 1 | 0 | 0 | 0 | 0 | Emergency stock | High | 2022-05-31 | https://www.atlascopco.com/en-ua/compressors/products/air-compressor/oil-free-air-compressors | Support for pneumatic actuators | - | Reserve for auxiliary, critical equipment that ensures the operation of the entire facility | 1 | 0 | 0 | 0 | 0 | 0 | 1 | 0
5950 | 111-UA30019775_0072 | 30019775 | natural gas, oil extraction | Production | Vehicles and machinery | Mechanisms | - | Atlas Copco GA 55 air compressor | Each compressor is additionally equipped with: - air filter 12 pcs - oil filter 12 pcs, - drive belt 4 pcs, - other consumables for 1 year of operation, including oil. Documentation: - technical passport (for each unit) with acts or certificates; - instructions for installation and operation. | Air compressor Atlas Copco GA 55 P out. 5.5 MPa | Atlas Copco | GA55 | pcs. | 2 | 2 | 0 | 0 | 0 | 0 | Emergency stock | High | 2022-05-31 | https://www.atlascopco.com/en-ua/compressors/products/air-compressor/oil-free-air-compressors | Support for pneumatic actuators | - | Reserve for auxiliary, critical equipment that ensures the operation of the entire facility | 1 | 0 | 0 | 0 | 0 | 0 | 2 | 0
5951 | 111-UA30019775_0073 | 30019775 | natural gas, oil extraction | Production | Vehicles and machinery | Mechanisms | - | DALGAKIRAN INVERSYS 90 PLUS air compressor | Each compressor must be additionally completed with refrigeration dehumidifier -1 pc, Adsorption dehumidifier -1 pc, - consumables for 1 year of operation, including oil. | Air compressor DALGAKIRAN INVERSYS 90 PLUS P out.1.3 MPa | DALGAKIRAN | INVERSYS 90 PLUS | pcs. | 1 | 1 | 0 | 0 | 0 | 0 | Emergency stock | High | 2022-05-31 | https://dalgakiran.ua/uk/product-category/kompresorne-obladnannya/porshnevi-kompresori/ | Support for pneumatic actuators | - | Reserve for auxiliary, critical equipment that ensures the operation of the entire facility | 1 | 0 | 0 | 0 | 0 | 0 | 1 | 0
5952 | 111-UA30019775_0074 | 30019775 | natural gas, oil extraction | Production | Expendables | Oil | - | Shell Mysella S2Z | Non-returnable packaging, 200 or 1000 liters | Engine oil for 2-stroke engines Shell Mysella S2 Z 15W-40 or similar. Specifications: Viscosity class SAE 15W-40 Kinematic viscosity mm²/s: ASTM D445 at 40 °C: at least 105 at 100 °C: not more than 13.5; Density at 15 °C kg/m²: not more than 896; ASTM D4052; Alkaline number, mg KOH/h: at least 1.5; ASTM D2896; Setting point, °C, not higher (minus) -24; ISO 3016; Flash point in a closed crucible, °C, at least 210; ASTM D93A Sulfate ash content, % wt.: 0.01; ISO 3987 Phosphorus content, ppm - not more than 700; ASTM D4047 | Shell | Shell Mysella S2 Z 15W-40 | tons | 20 | 20 | 0 | 0 | 0 | 0 | Emergency stock | High | 2022-05-31 | https://zakupki.com.ua/tender/5099443/ru | Lubricant (oil) that ensures the operation of mechanisms | - | During martial law, it is impossible to manufacture and supply oil to ensure the operation of equipment | 1 | 0 | 0 | 0 | 0 | 0 | 20 | 0
5953 | 111-UA30019775_0075 | 30019775 | natural gas, oil extraction | Production | Expendables | Oil | - | Shell Turbo T32 | Non-returnable packaging, 200 or 1000 liters | Shell Turbo Oil T32 Manufacturer - Shell; Country of origin - Germany; Kinematic viscosity at 40 °C - 32 mm2/s; Kinematic viscosity at 100 °C -5.45 mm2/s; Density - 0.84 g/cm3; Setting point - -33 °С. Flash point - 215 °C. | Shell | Shell Turbo Oil T32 | tons | 20 | 20 | 0 | 0 | 0 | 0 | Emergency stock | High | 2022-05-31 | http://lubristar.az/uploads/catalog/pdf/Turbo_T_32_(TDS-rus).pdf | Lubricant (oil) that ensures the operation of mechanisms | - | During martial law, it is impossible to manufacture and supply oil to ensure the operation of equipment | 1 | 0 | 0 | 0 | 0 | 0 | 20 | 0
5954 | 111-UA30019775_0076 | 30019775 | natural gas, oil extraction | Production | Expendables | Oil | - | CAT NGEOADVANCED 40 | Non-returnable packaging, 200 or 1000 liters | Viscosity index SAE 15W-40 Viscosity index at +40 °C (ASTM D445) 115 Viscosity index at +100 °C (ASTM D445) 12.7 Ignition temperature, °C (ASTM D92) +252 Crystallization temperature, °C (ASTM D97) -30 Viscosity index (ASTM D2270) 103 Phosphorus fraction of the total mass, % (ASTM D4951) 0.03 Sulfate ash fraction of the total mass, % (ASTM D874) 0.5 Sulfur fraction, mg (ASTM 2622) 0.35 Calcium fraction of the total mass, % 0.136 Zinc fraction, mg (ASTM D4951) 0.15 Alkaline index, mg (ASTM 2896) 6 Density index at +16 °C (ASTM D287) 34 Specific gravity index, N/m3 0.863 | CATERPILLAR | CAT NGEOADVANCED 40 | tons | 10 | 10 | 0 | 0 | 0 | 0 | Emergency stock | High | 2022-05-31 | https://avto-oil.net/ua/p1022312446-motornoe-maslo-cat.html | Lubricant (oil) that ensures the operation of mechanisms | - | During martial law, it is impossible to manufacture and supply oil to ensure the operation of equipment | 1 | 0 | 0 | 0 | 0 | 0 | 10 | 0
5955 | 111-UA30019775_0077 | 30019775 | natural gas, oil extraction | Production | Expendables | Coolants | Anti-freeze solution | G-12 antifreeze | Non-returnable packaging, 200 or 1000 liters | Main technical specifications of G12 products: Density parameter from 1.065 to 1.085 g/cm3 at an air temperature of +20 degrees. Freezes in frost -50, boils at +118. Density of the concentrated liquid is 1114 kg/m3, boiling point +197 degrees. | CATERPILLAR | G-12 | tons | 5 | 5 | 0 | 0 | 0 | 0 | Emergency stock | High | 2022-05-31 | http://carprice.kharkov.ua/antifriz-g12-jogo-osoblivosti-ta-vidminnist-vid-antifriziv-inshih-klasiv/ | Coolant that ensures the operation of mechanisms | - | During martial law, it is impossible to manufacture and supply coolant to ensure the operation of equipment | 1 | 0 | 0 | 0 | 0 | 0 | 5 | 0
5956 | 111-UA30019775_0078 | 30019775 | natural gas, oil extraction | Production | Vehicles and machinery | Vehicles | - | Mobile emergency repair shop | Wheel formula 6x6. Van workshop, two compartments - for passengers and work. The one for work has welding unit, furnace for drying electrodes, desktop sharpened machine, desktop drilling machine. On-board platform - at least 1.8 m long. Set of metalwork tools. | Chassis 6x6. Diesel engine with a capacity of at least 330 hp Single-slope bus. Welder Denyo DLW 400 LSW or similar. | LLC "PKK "BUDSHLIAKHMASH" | ASAM-33.2.2 (or similar) | pcs. | 8 | 8 | 0 | 0 | 0 | 0 | Reconstruction | High | 2022-05-31 | https://bshm.com.ua/avarijno-remontna-majsternya-asam-3222 | For emergency-restoration and repair works at production facilities of GPU "SHGV" | - | Required to replace damaged emergency vehicles during shelling by the aggressor's country. | 1 | 0 | 0 | 0 | 0 | 0 | 8 | 0
5957 | 111-UA30019775_0079 | 30019775 | natural gas, oil extraction | Production | Devices and tools | Special equipment for finishes | - | Mobile nitrogen compressor | Air compressor, drive engine, and the nitrogen gas-distributing block with a possibility of use for supply of compressed atmospheric air are mounted on the chassis of the car with a wheel formula 6x6 or 8x8; | Chassis: Wheel formula 6x6 or 8x8. Single-slope bus. Diesel engine. Compressor parameters: Composition of the inert gas mixture (% by volume): - nitrogen, at least – 90.0; - oxygen, at least – 10.0; Volumetric nitrogen productivity, m3/min, at least - 20.0 at final, nominal, absolute pressure, MPa (kgf/cm2), at least - 11,8 (120); Air productivity is brought to initial conditions - at least 30 m3/min; | LLC "PKK "BUDSHLIAKHMASH" | ASAM-33.2.2 (or similar) | pcs. | 4 | 4 | 0 | 0 | 0 | 0 | Development | High | 2022-05-31 | https://bshm.com.ua/avarijno-remontna-majsternya-asam-3222 | Mobile nitrogen compressor intended for compression of atmospheric air and receiving explosion-proof gaseous mix with oxygen content of no more than 10%. Mobile compressors are used in the production activities of GPU SHGV to release wells from liquids during their flooding, development of wells after their overhaul and other works to intensify the extraction of hydrocarbons, crimping of gas pipelines | - | It is impossible to supply nitrogen compressors produced by the aggressor's country under the contract. | 1 | 0 | 0 | 0 | 0 | 0 | 4 | 0
5958 | 111-UA30019775_0080 | 30019775 | natural gas, oil extraction | Production | Vehicles and machinery | Mobile mechanisms | - | Passenger car 4x4 not less than 8 seats | Passenger car with 8 + 1 seats | Wheel formula 4х4. Diesel engine. Transmission - automatic or manual. Number of seats, at least 8 for passengers and 1 driver. Steering with power steering. Brake system with ABS. Tires on axles are single-slope, off-road. | LLC "SENSI" | PAKS-30/120 (or similar) | pcs. | 10 | 10 | 0 | 0 | 0 | 0 | Development | High | 2022-05-31 | info@sensi.com.ua | To ensure the transportation of employees of the GPU SHGV to production facilities (8 employees) in difficult road conditions | - | Material/Vehicles/Equipment was supplied from the aggressor's country | 1 | 0 | 0 | 0 | 0 | 0 | 10 | 0
5959 | 111-UA30019775_0081 | 30019775 | natural gas, oil extraction | Production | Vehicles and machinery | Auto parts | - | Internal combustion engine | Internal combustion engine of the first complete set | WeICHAI WP10.375E53 internal combustion engine of the first complete set | LLC "Motor Development Group" | BELAVA 27S6 (or similar) | pcs. | 2 | 2 | 0 | 0 | 0 | 0 | Development | High | 2022-05-31 | www.mdg-truck.com | ICE are installed on special equipment used in the preflush and overflush operations in order to intensify hydrocarbon production | - | Ensuring the technological process of gas production | 1 | 0 | 0 | 0 | 0 | 0 | 2 | 0
5960 | 111-UA30019775_0082 | 30019775 | natural gas, oil extraction | Production | Vehicles and machinery | Auto parts | - | Internal combustion engine | Internal combustion engine of the first complete set | WeICHAI WP7.300E51 internal combustion engine of the first complete set | WEICHAI | WEICHAI WP10.375E53 | pcs. | 2 | 2 | 0 | 0 | 0 | 0 | Development | High | 2022-05-31 | https://www.omega.page | ICE are installed on special equipment used in the preflush and overflush operations in order to intensify hydrocarbon production | - | Ensuring the technological process of gas production | 1 | 0 | 0 | 0 | 0 | 0 | 2 | 0
5961 | 111-UA30019775_0083 | 30019775 | natural gas, oil extraction | Production | Vehicles and machinery | Auto parts | - | Internal combustion engine | Internal combustion engine of the first complete set | CUMMINS ISB6.7E5.300 internal combustion engine of the first complete set | CUMMINS | CUMMINS ISB6.7E5.300 | pcs. | 1 | 1 | 0 | 0 | 0 | 0 | Development | High | 2022-05-31 | https://www.omega.page | ICEs are installed on the pumping unit SYN-32 which is designed to transport process solutions and inject them into oil and gas wells during preflush and overflush operations to intensify production and underground repair of wells, as well as other technological operations related to injection, pumping, transportation of technological solutions and liquids | - | Ensuring the technological process of gas production | 1 | 0 | 0 | 0 | 0 | 0 | 1 | 0
5962 | 111-UA30019775_0084 | 30019775 | natural gas, oil extraction | Production | Vehicles and machinery | Auto parts | - | Internal combustion engine | Internal combustion engine of the first complete set | Volkswagen Transporter T6 CAAC 2000CC/140hp/103kW TDI CR internal combustion engine of the first complete set | Volkswagen | Volkswagen Transporter T6 CAAC 2000CC / 140hp /103kW TDI CR | pcs. | 1 | 1 | 0 | 0 | 0 | 0 | Development | High | 2022-05-31 | https://www.omega.page | Transportation (evacuation) of passengers and humanitarian aid | - | Ensuring the evacuation of workers and their families from GPU SHGV and transportation of humanitarian aid | 1 | 0 | 0 | 0 | 0 | 0 | 1 | 0
5963 | 111-UA30019775_0085 | 30019775 | natural gas, oil extraction | Production | Specialized chemical products | Adsorbers | - | Molecular Sieve 5A adsorbent | - | 1. Size of spherical granules (grains) - 2.5-5.0 mm 2. Apparent density 620 - 700 g/l 3. Abrasion - max. 0.2% of weight. 4. Crushing resistance - at least 40N/grain 5. Moisture content (upon delivery) - max. 1.0% of the weight 6. Moisture absorption capacity - at least 23.5% of the weight (at a relative humidity of 55% and a temperature of 20 C) | 1. Zeochem, 2.BASF 3. BSI Industrials (USA), 4.UOP | Molecular Sieves | tons | 10 | 10 | 0 | 0 | 0 | 0 | Emergency stock | Low | 2022-05-31 | https://www.zeochem.com/our-products/molecular-sieves | Reagent is designed to ensure the purification of natural gas Lokachinsky field and make it comply with the requirements of the GTS Code of Ukraine | - | Narrow market, lack of production in Ukraine | 1 | 0 | 0 | 0 | 0 | 0 | 10 | 0
5964 | 111-UA30019775_0086 | 30019775 | natural gas, oil extraction | Production | Specialized chemical products | Adsorbers | - | Molecular Sieve 3A adsorbent | - | 1. Size of spherical granules (grains) - 2.5-5.0 mm 2. Apparent density 725-795 g/l 3. Abrasion - max. 0.2% of weight. 4. Crushing resistance - at least 50N/grain 5. Moisture content (upon delivery) - max. 1.0% of the weight 6. Moisture absorption capacity - at least 21% of the weight (at a relative humidity of 55% and a temperature of 20 C) | 1. Zeochem, 2.BASF 3. BSI Industrials (USA), 4.UOP | Molecular Sieves | tons | 3 | 3 | 0 | 0 | 0 | 0 | Emergency stock | Low | 2022-05-31 | https://www.zeochem.com/our-products/molecular-sieves | Reagent is designed to ensure the purification of natural gas Lokachinsky field and make it comply with the requirements of the GTS Code of Ukraine | - | Narrow market, lack of production in Ukraine | 1 | 0 | 0 | 0 | 0 | 0 | 3 | 0
5965 | 111-UA30019775_0087 | 30019775 | natural gas, oil extraction | Production | Specialized chemical products | Adsorbers | - | Molecular Sieve 4A adsorbent | - | Apparent density 720 g/l 2. Size of spherical granules (grains) - 1.6-2.6 mm 3. Crushing resistance - at least 40N/grain 4. Equilibrium moisture absorption capacity - at least 23% of the weight (at a relative humidity of 53% and a temperature of 21 C) 5. Residual humidity (upon delivery) - <1% of the weight 6. Adsorption heat 4200 kJ/kg H20 | 1. Zeochem, 2.BASF 3. BSI Industrials (USA), 4.UOP | Molecular Sieves | tons | 24 | 24 | 0 | 0 | 0 | 0 | Emergency stock | Low | 2022-05-31 | https://www.zeochem.com/our-products/molecular-sieves | Reagent is designed to ensure the purification of natural gas fields Komarnivskyi and Khidnovitskyi oil and gas fields and make it comply with the requirements of the GTS Code of Ukraine | - | Low success of last year's procurement procedures due to the narrow market, lack of production in Ukraine | 1 | 0 | 0 | 0 | 0 | 0 | 24 | 0
5966 | 111-UA30019775_0088 | 30019775 | natural gas, oil extraction | Production | Expendables | Chemical reagents | - | Activated carbon Norit RB 4W, or similar | - | 1. Tetrachloride activity - min. 60 g/100 g 2. Moisture content (upon delivery) - max.5 wt.% 3. Total surface area 1100 m2/h 4. Apparent density 480 kg/m2 5. Ball-pen hardness - 99 6. Ash content 9% of the weight | Cabot Norit Niderland B.V. | Activated carbon | tons | 2.5 | 2.5 | 0 | 0 | 0 | 0 | Emergency stock | Low | 2022-05-31 | Europe, Middle East & Africa ¦ Cabot Corporation | Reagent is designed to ensure the preservation of the sorption properties of the adsorbent and protect it from the ingress of compressor oil in the purification of natural gas and make it comply with the requirements of the GTS Code of Ukraine | - | Narrow market, lack of production in Ukraine | 1 | 0 | 0 | 0 | 0 | 0 | 2.5 | 0
5967 | 111-UA30019775_0089 | 30019775 | natural gas, oil extraction | Production | Expendables | Silica gel | - | Silica gel Sorbead WS, or similar | - | 1. Pore volume 0.45 cm3/g 2. Surface area (VET) - 650 m2/h 3. Equilibrium absorption capacity 4% of the weight (at a relative humidity of 10% and a temperature of 25 C) 35% of the weight (at a relative humidity of 80% and a temperature of 25 C) 4. Apparent density 0.65 kg/l 5. Crushing resistance - at least 100N 6. Resistance to water (in liquid form) - Yes 7. Grain size - 2.0 to 5.0 mm | 1. Zeochem, 2.BASF 3. BSI Industrials (USA), 4.UOP | Molecular Sieves | tons | 1.5 | 1.5 | 0 | 0 | 0 | 0 | Emergency stock | Low | 2022-05-31 | https://www.cabotcorp.com | Reagent is designed to ensure the purification of natural gas Svydnytske and Lypovetske fields and make it comply with the requirements of the GTS Code of Ukraine | - | Narrow market, lack of production in Ukraine, price fluctuations. | 1 | 0 | 0 | 0 | 0 | 0 | 1.5 | 0
5968 | 111-UA30019775_0090 | 30019775 | natural gas, oil extraction | Production | Expendables | Silica gel | - | Silica gel Sorbead R, or similar | - | 1. Chemical composition SiO2 - 96% of the weight Al2O3 - 4% of the weight 2. Surface area (VET) - 700 m2/h 3. Pore volume 0.4 cm3/g 4. Equilibrium absorption capacity 6% of the weight (at a relative humidity of 10% and a temperature of 25 C) 36% of the weight (at a relative humidity of 80% and a temperature of 25 C) 5. Apparent density 0.8 kg/l 6. Crushing resistance - at least 200N 7. Abrasion degree 0.05% of the weight 8. Grain size - 2.0 to 5.0 mm | BASF | Molecular Sieves | tons | 12.5 | 12.5 | 0 | 0 | 0 | 0 | Emergency stock | Low | 2022-05-31 | https://www.zeochem.com/our-products/molecular-sieves | Reagent is designed to ensure the purification of natural gas Svydnytske and Lypovetske fields and make it comply with the requirements of the GTS Code of Ukraine | - | Narrow market, lack of production in Ukraine | 1 | 0 | 0 | 0 | 0 | 0 | 12.5 | 0
5969 | 111-UA30019775_0091 | 30019775 | natural gas, oil extraction | Production | Devices and tools | Piping | - | Pipe products | - | DN 219*7 PN 64 | Interpipe or similar | Pipes of average assortment | m | 7000 | 7000 | 0 | 0 | 0 | 0 | Emergency stock | High | 2022-05-31 | https://interpipe.biz/production/one/2 | Unsatisfactory condition of the existing pipeline for natural gas transportation from Khidnovytske, Sadkovytske, Butsivske fields. Daily production from these fields is 250 thousand cubic meters per day. | - | Refusal to supply with Interpipe | 1 | 0 | 0 | 0 | 0 | 0 | 7000 | 0
5970 | 111-UA30019775_0092 | 30019775 | natural gas, oil extraction | Production | Gas equipment | Extraction equipment | Fire heater | Gas heater | - | heater type "gas-gas"; maximum operating pressure PN55; maximum productivity of 1 thousand m3/h; gas temperature at the inlet "+"10 - "+"30 C; gas temperature at the gas heater outlet - up to "+"330 C Availability of all necessary systems, devices, mechanisms, and equipment for safe and automatic operation with ASK TP control (included in the delivery) and protection of the heater from the technological parameters of its operation outside the permissible limits, including: -indicators and sensors of pressure and temperature of regeneration gas at the inlet and outlet of the heater for local visual and remote control of these parameters with the transfer to the ASC TP; - automatic ignition, flame control; - control of fuel gas pressure; - temperature control of exhaust (flue) gases; - system of automatic shut-off valves at the supply of fuel gas to the heater, on the regeneration gas line (before and after the heater) according to the requirements of PTB. heater control according to the ASK TP algorithm: -from the local control panel (install the local control cabinet on the frame of the gas heater); -remotely from the operating room. Service life of the heater is at least 15 years | Propak Systems Ltd or similar | Gas Processing | pcs. | 1 | 1 | 0 | 0 | 0 | 0 | Emergency stock | High | 2022-05-31 | https://www.propaksystems.com/products/gasprocessing | The gas heater is designed to operate the natural gas purification plant of Khidnovytske, Sadkovytske fields and make it comply with the requirements of the GTS Code of Ukraine. | - | Narrow market, lack of production in Ukraine | 1 | 0 | 0 | 0 | 0 | 0 | 1 | 0
5971 | 111-UA30019775_0093 | 30019775 | natural gas, oil extraction | Production | Gas equipment | Isolation valves | - | Casing head ОКК2х21-178х245х340 К1 | with a set of spare parts: packer seal, 2 valves with manometers (with the upper flange of the casing head 280x21 GOST 28919-91); or equivalent of the API-6A, LU, DD-NL, PSL-2, PR2 standard | Casing head ОКК2х21-178х245х340 К1 GOST 30196-94 | JIANGSU GUTE PETROLEUM MACHINERY CO. LTD | or similar | kit | 5 | 5 | 0 | 0 | 0 | 0 | Emergency stock | Low | 2022-05-31 | https://zakupki.prom.ua/gov/tenders/UA-2021-10-28-005143-a | Equipment for stable production | - | Supplier China by sea | 1 | 0 | 0 | 0 | 0 | 0 | 5 | 0
5972 | 111-UA30019775_0094 | 30019775 | natural gas, oil extraction | Production | Gas equipment | Isolation valves | - | Casing head ОКК2х35-178х245х340 К1 | with a set of spare parts: packer seal, 2 valves with manometers (with the upper flange of the casing head 280x35 GOST 28919-91); or equivalent of the API-6A, LU, DD-NL, PSL-2, PR2 standard | Casing head ОКК2х35-178х245х340 К1 GOST 30196-94 | JIANGSU GUTE PETROLEUM MACHINERY CO. LTD | or similar | kit | 2 | 2 | 0 | 0 | 0 | 0 | Emergency stock | Low | 2022-05-31 | https://zakupki.prom.ua/gov/tenders/UA-2021-10-28-005143-a | Equipment for stable production | - | Supplier China by sea | 1 | 0 | 0 | 0 | 0 | 0 | 2 | 0
5973 | 111-UA30019775_0095 | 30019775 | natural gas, oil extraction | Production | Gas equipment | Isolation valves | - | Wellhead equipment AF6-65х21 К1 | with 11 latches, 2 regulating throttles, packer seal, 3 valves with manometers (with suspension of the oilwell tubing in the coupling suspension, conditional throughput ø on the trunk of the casing head at least 160 mm, packing unit 230/178 and connecting dimensions of the lower flange of casing heads of 280 mm, GOST 28919-91) | Wellhead equipment | JIANGSU GUTE PETROLEUM MACHINERY CO. LTD | or similar | kit | 5 | 5 | 0 | 0 | 0 | 0 | Emergency stock | Low | 2022-05-31 | https://zakupki.prom.ua/gov/tenders/UA-2021-10-28-004860-a | Equipment for stable production | - | Supplier China by sea | 1 | 0 | 0 | 0 | 0 | 0 | 5 | 0
5974 | 111-UA30019775_0096 | 30019775 | natural gas, oil extraction | Production | Gas equipment | Isolation valves | - | Wellhead equipment AF6-65х35 К1 | with 11 latches, 2 regulating throttles, packer seal, 3 valves with manometers (with suspension of the oilwell tubing in the coupling suspension, conditional throughput ø on the trunk of the casing head at least 160 mm, packing unit 230/178 and connecting dimensions of the lower flange of casing heads of 280 mm, GOST 28919-91) | Wellhead equipment | JIANGSU GUTE PETROLEUM MACHINERY CO. LTD | or similar | kit | 2 | 2 | 0 | 0 | 0 | 0 | Emergency stock | Low | 2022-05-31 | https://zakupki.prom.ua/gov/tenders/UA-2021-10-28-004860-a | Equipment for stable production | - | Supplier China by sea | 1 | 0 | 0 | 0 | 0 | 0 | 2 | 0
5975 | 111-UA30019775_0097 | 30019775 | natural gas, oil extraction | Production | Gas equipment | Isolation valves | - | Gate valve 2 9/16” 3000 psi | - | Gate valve | JIANGSU HAOTIAN PETROLEUM MACHINERY CO. LTD | or similar | kit | 100 | 100 | 0 | 0 | 0 | 0 | Emergency stock | Low | 2022-05-31 | https://zakupki.prom.ua/gov/tenders/UA-2021-12-16-008946-c?utm_source=widget_gov&utm_medium=ugv.com.ua | Equipment for stable production | - | Supplier China by sea | 1 | 0 | 0 | 0 | 0 | 0 | 100 | 0
5976 | 111-UA30019775_0098 | 30019775 | natural gas, oil extraction | Production | Gas equipment | Isolation valves | - | Gate valve 2 1/16” 5000 psi, | - | Gate valve | JIANGSU HAOTIAN PETROLEUM MACHINERY CO. LTD | or similar | kit | 50 | 50 | 0 | 0 | 0 | 0 | Emergency stock | Low | 2022-05-31 | https://zakupki.prom.ua/gov/tenders/UA-2021-12-16-010413-c | Equipment for stable production | - | Supplier China by sea | 1 | 0 | 0 | 0 | 0 | 0 | 50 | 0
5977 | 111-UA30019775_0099 | 30019775 | natural gas, oil extraction | Production | Devices and tools | Special equipment for extraction | - | Vacuum machine KO-503 B-56 | - | Vacuum car KO-503 B-56 on the 6х6 chassis (Mercedes-Benz Actros 3 3341 A; or MAN 6x6; or IVECO 6x6), V = 11 ÷ 12 m³ | LLC "PKK "Budshliakhmash" | or similar | pcs. | 3 | 3 | 0 | 0 | 0 | 0 | Reconstruction | Low | 2022-05-31 | https://zakupki.prom.ua/gov/tenders/UA-2018-08-28-001303-a?utm_source=widget_gov&utm_medium=ugv.com.ua | Equipment for stable production | - | Replacement of special vehicles transferred to the Armed Forces of Ukraine | 1 | 0 | 0 | 0 | 0 | 0 | 3 | 0
5978 | 111-UA30019775_0100 | 30019775 | natural gas, oil extraction | Production | Devices and tools | Pumping equipment | - | SIHI dry M100 vacuum pump | - | SIHI dry M100 vacuum pump with a system of vacuum control and variation of productivity and washing of the working environment | SIHI dry M100 | SIHI dry M100 | kit | 2 | 2 | 0 | 0 | 0 | 0 | Emergency stock | High | 2022-05-31 | https://zakupki.prom.ua/gov/tenders/UA-2021-12-20-013263-c?utm_source=widget_gov&utm_medium=ugv.com.ua | Purchased from LLC TEKON. The pump is a dual-purpose equipment. The manufacturer SIHI dry refuses to supply this pump. Equipment to ensure the processing of bituminous fluid | - | Supplier China by sea | 1 | 0 | 0 | 0 | 0 | 0 | 2 | 0
5979 | 111-UA30019775_0101 | 30019775 | natural gas, oil extraction | Production | Devices and tools | Pump gas equipment | - | ECV pump 5-6.5-80 (with automatic control station and pump protection TC 112-H1/0 0.7-3,5 kW.380 V) | - | ECV 5-6,5-80: Casing diameter 5" (125 mm), Productivity, m³/h 6,5, Water pressure, m 80, Electric motor, kW/rpm3/3000, Supply voltage ± 5% 380 B, Min well rate, m³/h 13, Housing material - stainless steel. TK 112-H1 / 0 0.7-3.5 kW.380V: Operating mode Long, Motor power (kW) 11, Voltage 50 Hz, 380 V, Protection degree 44, Current (A) 25 | Berdiansk pumping plant Technokont or similar | ECV 5-6.5-80 ТК 112-N1/0 or similar | kit | 2 | 2 | 0 | 0 | 0 | 0 | Emergency stock | High | 2022-05-31 | https://www.ecv-ukraine.com.ua/nasos-etsv-5-6-5-80 https://nep.ua/stancii-upravleniya-i-zashchity-tk-112-n1-0-07-35-kvt | Products for replacement of failed equipment | - | Narrow market, lack of production in Ukraine | 1 | 0 | 0 | 0 | 0 | 0 | 2 | 0
5980 | 111-UA30019775_0102 | 30019775 | natural gas, oil extraction | Production | Vehicles and machinery | Mechanisms | - | Air compressors complete with drying installation | - | 1) Belt-driven air compressor. Cooling: air. Ready-mounted, tested at the factory, filled with oil and completely ready for operation. Comes in a noise-absorbing housing Electric motor IP55 class F Power 35 - 40 kW, Power 3 ph. 400 V, 50 Hz, Productivity* 6.0 - 7.0 m3/min Maximum pressure 8.0 bar 2) Dehumidifier of compressed air of adsorption type of "cold" regeneration with dew point - 40 C DA 440 Productivity* 7.33 m3/min | Dalgakiran or similar | Piston compressor | kit | 2 | 2 | 0 | 0 | 0 | 0 | Emergency stock | High | 2022-05-31 | https://dalgakiran.ua/uk/product-category/kompresorne-obladnannya/porshnevi-kompresori/ | Urgent replacement of obsolete equipment in state of failure is required. Air supply control of equipment at complex gas treatment unit and gas turbine plants for electricity production. | - | Narrow market, lack of production in Ukraine | 1 | 0 | 0 | 0 | 0 | 0 | 2 | 0
5981 | 111-UA30019775_0103 | 30019775 | natural gas, oil extraction | Production | Expendables | Oil | - | Oil Mobil Pegassus 1005 | Non-returnable packaging, 200 or 1000 liters | ASTM D 445 Kinematic viscosity at 1000C, minimum 13.0 cST ASTM D 445 Kinematic viscosity at 400C, minimum 120.0 cST ASTM D 2270 Viscosity index, minimum 100 ASTM D 92 Flash point SOS, SF (deg C), minimum 250 ASTM D 97 Freezing point, F (deg C), not higher than -150C ASTM D 874 Sulfate ash, maximum 0.5 wt.% ASTM D 2896 Alkaline number, minimum 5.0 mg KOH/g | Mobil | Pegassus 1005 | l | 33000 | 33000 | 0 | 0 | 0 | 0 | Emergency stock | High | 2022-05-31 | https://www.mobil.com/en/ru-ua/industrial/pds/gl-xx-mobil-pegasus-1005 | Ensuring the operation of gas compressor stations | - | During martial law, it is impossible to manufacture and supply oil to ensure the operation of equipment | 1 | 0 | 0 | 0 | 0 | 0 | 33000 | 0
5982 | 111-UA30019775_0104 | 30019775 | natural gas, oil extraction | Production | Expendables | Oil | - | Oil Mobil Glygoyle 22 | Non-returnable packaging, 200 or 1000 liters | ASTM D 445 Kinematic viscosity at 400C, from 170 to 185 cST ASTM D 445 Kinematic viscosity at 1000C, from 23 to 27 cST ASTM D 92 Flash point SOS, SF (deg C), at least 250 ASTM D 4172 Wear on 4-ball friction and wear machine, wear spot not larger than 0.4 mm. ASTM D 892 Foaming test Step 1 susceptibility/stability, ml/ml 5/0 DIN 51534 Tests on the gear stand FZG A/8.3/90, ISO 14635-1 - failure rate 12+ | Mobil | Glygoyle 22 | l | 4000 | 4000 | 0 | 0 | 0 | 0 | Emergency stock | High | 2022-05-31 | http://lubeoil1.com.ua/industrial-oils/item/mobil-glygoyle-22-20l | Ensuring the operation of gas compressor stations | - | During martial law, it is impossible to manufacture and supply oil to ensure the operation of equipment | 1 | 0 | 0 | 0 | 0 | 0 | 4000 | 0
5983 | 111-UA30019775_0105 | 30019775 | natural gas, oil extraction | Production | Expendables | Oil | - | Oil Shell Mysella S2Z | Non-returnable packaging, 200 or 1000 liters | Viscosity class SAE – 15W-40 ASTM D 445 Kinematic viscosity at 100 °C, at least 13.0 mm2/s ASTM D 445 Kinematic viscosity at 40 °C, at least 105.0 mm2/s ASTM D 93A Flash point SOS, SF (°С), at least 210 ISO 3016 Freezing point (°C), not higher than -20 °C ISO 3987 Sulphated ash, not more than 0.001 wt.% | Shell | Mysella S2Z | l | 38000 | 38000 | 0 | 0 | 0 | 0 | Emergency stock | High | 2022-05-31 | http://asfiplus.com/wp-content/uploads/2013/07/Mysella-S2-Z-15W-40-TDS-rus.pdf | Ensuring the operation of gas compressor stations | - | During martial law, it is impossible to manufacture and supply oil to ensure the operation of equipment | 1 | 0 | 0 | 0 | 0 | 0 | 38000 | 0
5984 | 111-UA30019775_0106 | 30019775 | natural gas, oil extraction | Production | Gas equipment | Compression equipment | Small booster compressor stations | Small booster compressor stations | Each compressor is additionally equipped with: - air filter 12 pcs - oil filter 12 pcs, - drive belt 4 pcs, - other consumables for 1 year of operation, including oil. Documentation: - technical passport (for each unit) with acts or certificates; - instructions for installation and operation. | Inlet pressure Рin = 0.1 - 0.5 MPa; Outlet pressure Pout = 5.5 MPa; Productivity Q = 20-50 thousand m3/day; Air cooler unit drive - belt from an engine shaft; Without the use of an external power source. | Cooperservices, compresco, CAT+Ariel | INTEGRAL ENGINE-COMPRESSOR | pcs. | 2 | 2 | 0 | 0 | 0 | 0 | Emergency stock | High | 2022-05-31 | https://www.cooperservices.com/engines-and-compressors/brands/ajax/ | The need to ensure gas production from marginal wells | - | Narrow market, lack of production in Ukraine | 1 | 0 | 0 | 0 | 0 | 0 | 2 | 0
5985 | 111-UA30019775_0107 | 30019775 | natural gas, oil extraction | Production | Household | Household appliances | - | Fans in rooms (floor) | - | Stand fan KHATA+ 2151 (imm1297) | KHATA | 2151 | pcs. | 80 | 80 | 0 | 0 | 0 | 0 | Emergency stock | Low | 2022-05-31 | https://bt.rozetka.com.ua/179431302/p179431302/ | Ensuring the performance of functional responsibilities of the enterprise: UOK Chervona Ruta. Providing assistance and housing for evacuated employees of JSC "Ukrgazvydobuvannya". | - | Impossibility to install air conditioners (lack of electricity) | 1 | 0 | 0 | 0 | 0 | 0 | 80 | 0
5986 | 111-UA30019775_0108 | 30019775 | natural gas, oil extraction | Production | Household | Kitchen appliances | - | Combi oven | - | Combi oven Unox XV893 (power 15.8 kW, heating temperature 260 °C, number of levels 10, mains: 380V.) | Unox | XV893 | pcs. | 1 | 1 | 0 | 0 | 0 | 0 | Emergency stock | Highest | 2022-05-31 | https://kproekt.com.ua/katalog-produktsii/teplovoe-oborudovanie/parokonvektomaty/parokonvektomat-unox-xv893.html?utm_source=google_search&utm_medium=cpc&utm_campaign=parokonvektomaty&utm_content=model1&utm_term=&gclid=EAIaIQobChMIjPP8yOzc9gIVj9CyCh0ICAP-EAQYCyABEgKRI_D_BwE | Ensuring the performance of functional responsibilities of the enterprise: UOK Chervona Ruta. Providing assistance and housing for evacuated employees of JSC "Ukrgazvydobuvannya". | - | Increased need for resources due to the growing number of consumers because of evacuation measures. | 1 | 0 | 0 | 0 | 0 | 0 | 1 | 0
5987 | 111-UA30019775_0109 | 30019775 | natural gas, oil extraction | Production | Household | Kitchen appliances | - | Gastro containers for combi oven | - | Gastronorm container GN 1/1 - 65 mm Hendi 800126 | Hendi | 800126 | pcs. | 15 | 15 | 0 | 0 | 0 | 0 | Emergency stock | Highest | 2022-05-31 | https://resko.com.ua/ru/catalog/komplektuyuchi/gastroyemkosti/gastroyemkist_gn_1_1_65_mm_hendi_800126/ | Ensuring the performance of functional responsibilities of the enterprise: UOK Chervona Ruta. Providing assistance and housing for evacuated employees of JSC "Ukrgazvydobuvannya". | - | Increased need for resources due to the growing number of consumers because of evacuation measures. | 1 | 0 | 0 | 0 | 0 | 0 | 15 | 0
5988 | 111-UA30019775_0110 | 30019775 | natural gas, oil extraction | Production | Household | Household appliances | - | Industrial dryer | - | Industrial dryer, RUBIN MSB302 (The front-loading dryer is intended for drying products made of mixed and cotton fabrics washed and squeezed to residual humidity of no more than 50%, loading weight, not less than 30 kg of linen) | RUBIN | МСБ302 | pcs. | 1 | 1 | 0 | 0 | 0 | 0 | Emergency stock | Highest | 2022-05-31 | https://firmarubin.com/p2875370-mashina-sushilnaya-promyshlennaya.html | Ensuring the performance of functional responsibilities of the enterprise: UOK Chervona Ruta. Providing assistance and housing for evacuated employees of JSC "Ukrgazvydobuvannya". | - | Increased need for resources due to the growing number of consumers because of evacuation measures. | 1 | 0 | 0 | 0 | 0 | 0 | 1 | 0
5989 | 111-UA30019775_0111 | 30019775 | natural gas, oil extraction | Production | Household | Household appliances | - | Washing Machine | - | Professional washing machine, RUBIN СО253 (The washing and spinning machine with automatic control is intended for washing, rinsing, and spinning of cotton, linen, white and color linen, and also linen from synthetic and mixed fibers in municipal and departmental laundries, content of linen not less than 30 kg, electric steam heating) | RUBIN | СО253 | pcs. | 1 | 1 | 0 | 0 | 0 | 0 | Emergency stock | Highest | 2022-05-31 | https://firmarubin.com/p782565068-promyshlennaya-stiralnaya-mashina.html | Ensuring the performance of functional responsibilities of the enterprise: UOK Chervona Ruta. Providing assistance and housing for evacuated employees of JSC "Ukrgazvydobuvannya". | - | Increased need for resources due to the growing number of consumers because of evacuation measures. | 1 | 0 | 0 | 0 | 0 | 0 | 1 | 0
5990 | 111-UA30019775_0112 | 30019775 | natural gas, oil extraction | Production | Dispatch and technology management tools | Radio communication equipment | Portable radios | Walkie-talkies for communication between staff and volunteers | Charger, battery. | Baofeng BF-888S walkie-talkie (power at least: 5W, channels at least: 16, frequency range: 400-470 MHz) | Baofeng | BF-888S | pcs. | 10 | 10 | 0 | 0 | 0 | 0 | Emergency stock | High | 2022-05-31 | https://rozetka.com.ua/ua/baofeng_bf_888s/p5364530/ | Ensuring the performance of functional responsibilities of the enterprise: UOK Chervona Ruta. Providing assistance and housing for evacuated employees of JSC "Ukrgazvydobuvannya". | - | operational communication | 1 | 0 | 0 | 0 | 0 | 0 | 10 | 0
5991 | 111-UA30019775_0113 | 30019775 | natural gas, oil extraction | Humanitarian | Civil protection | Personal protective equipment | Flashlights | Flashlights | - | Flashlight SCOUT LED 5W 325Lm 15 hours. Violux. (type: manual, lamp type: LED), light range: 260 m luminous flux at least: 325 Lm, power at least: 5W, case material: ABS plastic color: black, degree of impact resistance: IK06 battery capacity: 2500mAh, operating temperature range: -10 ºC to -40 ºC protection degree: IP61) | SCOUT | SCOUT LED 5W 325Lm | pcs. | 10 | 10 | 0 | 0 | 0 | 0 | Emergency stock | High | 2022-05-31 | https://amperok.com.ua/lihtaryk_scout_led_5w_325lm_15_god_violux_360201?gclid=EAIaIQobChMI5oTsxfXc9gIVk_uyCh0_5Aq9EAQYASABEgJvlfD_BwE | Ensuring the performance of functional responsibilities of the enterprise: UOK Chervona Ruta. Providing assistance and housing for evacuated employees of JSC "Ukrgazvydobuvannya". | - | to ensure safety at night | 1 | 0 | 0 | 0 | 0 | 0 | 10 | 0
5992 | 111-UA30019775_0114 | 30019775 | natural gas, oil extraction | Production | Gas equipment | Isolation valves | - | 4-valve cock | - | Number of serviced couplings - 2 Nominal diameter: 15 mm Operating pressure of compressed air - 0.8 MPa Maximum allowable compressed air pressure - 1.2 MPa Valve control - Cam Dimensions (LxBxH), 160х160х304 mm Weight - 9.6 kg | Nv-Servisce | 4008.71.220-10SB | pcs. | 38 | 38 | 0 | 0 | 0 | 0 | Emergency stock | High | 2022-05-31 | http://www.nvservice.ru/production/208/ | Pneumatic equipment control for drilling rigs manufactured in the Russian Federation | - | the material was supplied from the aggressor's country, Without delivery, Pneumatic equipment, it is impossible to operate NBO-M drilling rigs | 1 | 0 | 0 | 0 | 0 | 0 | 38 | 0
5993 | 111-UA30019775_0115 | 30019775 | natural gas, oil extraction | Production | Gas equipment | Isolation valves | - | 2-valve cock | - | Number of serviced couplings - 1 Nominal diameter - 15 mm Operating pressure of compressed air - 0.8 MPa Maximum allowable compressed air pressure - 1.2 MPa Valve control - Eccentric Number of positions of the control body-2 Number of pistons - 3 Dimensions (LxBxH), 110х110х335 mm Weight - 3.2 kg | Nv-Servisce | 4003.71.500-02SB | pcs. | 34 | 34 | 0 | 0 | 0 | 0 | Emergency stock | High | 2022-05-31 | http://www.nvservice.ru/production/208/ | Pneumatic equipment control for drilling rigs manufactured in the Russian Federation | - | the material was supplied from the aggressor's country, Without delivery, Pneumatic equipment, it is impossible to operate NBO-M drilling rigs | 1 | 0 | 0 | 0 | 0 | 0 | 34 | 0
5994 | 111-UA30019775_0116 | 30019775 | natural gas, oil extraction | Production | Devices and tools | Drilling equipment | - | Discharge valve | - | Nominal diameter - 16 mm Operating pressure of compressed air - 0.8 MPa Maximum allowable compressed air pressure - 1.2 MPa Dimensions (LxBxH), 217х79х79 mm Weight - 2.38 kg | Nv-Servisce | 4062.71.070SB | pcs. | 54 | 54 | 0 | 0 | 0 | 0 | Emergency stock | High | 2022-05-31 | http://www.nvservice.ru/production/208/ | Pneumatic equipment control for drilling rigs manufactured in the Russian Federation | - | the material was supplied from the aggressor's country, Without delivery, Pneumatic equipment, it is impossible to operate NBO-M drilling rigs | 1 | 0 | 0 | 0 | 0 | 0 | 54 | 0
5995 | 111-UA30019775_0117 | 30019775 | natural gas, oil extraction | Production | Gas equipment | Isolation valves | - | Control valve (Kazantsev system) | - | Nominal diameter - 10-15 mm Nominal pressure - 0.8 MPa; Ambient temperature -40 to +50 C Weight - 11.5 kg | Nv-Servisce | 4094.95.151SB | pcs. | 17 | 17 | 0 | 0 | 0 | 0 | Emergency stock | High | 2022-05-31 | http://www.nvservice.ru/production/208/ | Pneumatic equipment control for drilling rigs manufactured in the Russian Federation | - | the material was supplied from the aggressor's country, Without delivery, Pneumatic equipment, it is impossible to operate NBO-M drilling rigs | 1 | 0 | 0 | 0 | 0 | 0 | 17 | 0
5996 | 111-UA30019775_0118 | 30019775 | natural gas, oil extraction | Production | Gas equipment | Isolation valves | - | Plug valve as a set | - | Overall length - 98.2 mm, maximum diameter - 24.5 mm, rod diameter - 12.0 mm. | Nv-Servisce | 4008.71.243-3SB | pcs. | 316 | 316 | 0 | 0 | 0 | 0 | Emergency stock | High | 2022-05-31 | http://www.nvservice.ru/production/208/ | Pneumatic equipment control for drilling rigs manufactured in the Russian Federation | - | the material was supplied from the aggressor's country, Without delivery, Pneumatic equipment, it is impossible to operate NBO-M drilling rigs | 1 | 0 | 0 | 0 | 0 | 0 | 316 | 0
5997 | 111-UA30019775_0119 | 30019775 | natural gas, oil extraction | Production | Devices and tools | Drilling equipment | - | Distributor REP 1-1-20 | - | Operating pressure of compressed air - 0.4..0.8 MPa Maximum pressure - 1.2 MPa Nominal diameter, mm and connecting cut. 20G3/4 Number of pistons - 3 Dimensions: 92х82х238 mm Weight: 4.7 kg | Nv-Servisce | 03.820.00.01 | pcs. | 24 | 24 | 0 | 0 | 0 | 0 | Emergency stock | High | 2022-05-31 | http://www.nvservice.ru/production/208/ | Pneumatic equipment control for drilling rigs manufactured in the Russian Federation | - | the material was supplied from the aggressor's country, Without delivery, Pneumatic equipment, it is impossible to operate NBO-M drilling rigs | 1 | 0 | 0 | 0 | 0 | 0 | 24 | 0
5998 | 111-UA30019775_0120 | 30019775 | natural gas, oil extraction | Production | Devices and tools | Drilling equipment | - | Swivel flange double | - | Operating pressure of compressed air - 0.8 MPa Maximum allowable compressed air pressure - 1.2 MPa Spindle speed, min-1 - 1000 Умовний прохід, мм 15 air inlet G1/2 weight - 2.9 kg | Nv-Servisce | 4062.39.100SB | pcs. | 22 | 22 | 0 | 0 | 0 | 0 | Emergency stock | High | 2022-05-31 | http://www.nvservice.ru/production/208/ | Pneumatic equipment control for drilling rigs manufactured in the Russian Federation | - | the material was supplied from the aggressor's country, Without delivery, Pneumatic equipment, it is impossible to operate NBO-M drilling rigs | 1 | 0 | 0 | 0 | 0 | 0 | 22 | 0
5999 | 111-UA30019775_0121 | 30019775 | natural gas, oil extraction | Production | Devices and tools | Drilling equipment | - | Swivel flange Type 1-16 | - | Operating pressure of compressed air - 0.8 MPa Maximum allowable compressed air pressure - 1.2 MPa Spindle speed, min-1 - 1000 Nominal diameter - 16 mm air inlet G1/2 Dimensions (LxBxH), 160х79х79 mm weight - 2.3 kg | Nv-Servisce | 03.2067.001SB | pcs. | 12 | 12 | 0 | 0 | 0 | 0 | Emergency stock | High | 2022-05-31 | http://www.nvservice.ru/production/208/ | Pneumatic equipment control for drilling rigs manufactured in the Russian Federation | - | the material was supplied from the aggressor's country, Without delivery, Pneumatic equipment, it is impossible to operate NBO-M drilling rigs | 1 | 0 | 0 | 0 | 0 | 0 | 12 | 0
6000 | 111-UA30019775_0122 | 30019775 | natural gas, oil extraction | Production | Devices and tools | Drilling equipment | - | Swivel flange Type 2-16 | - | Operating pressure of compressed air - 0.8 MPa Maximum allowable compressed air pressure - 1.2 MPa Spindle speed, min-1 - 1000 Nominal diameter - 16 mm air inlet G1/2 Dimensions (LxBxH), 160х127х79 mm weight - 2.48 kg | Nv-Servisce | 03.2067.002SB | pcs. | 30 | 30 | 0 | 0 | 0 | 0 | Emergency stock | High | 2022-05-31 | http://www.nvservice.ru/production/208/ | Pneumatic equipment control for drilling rigs manufactured in the Russian Federation | - | the material was supplied from the aggressor's country, Without delivery, Pneumatic equipment, it is impossible to operate NBO-M drilling rigs | 1 | 0 | 0 | 0 | 0 | 0 | 30 | 0
6001 | 111-UA30019775_0123 | 30019775 | natural gas, oil extraction | Production | Drilling equipment | Hose for vapor lines | - | Hose for steam lines DN13 L=470 | The set includes: hose clamps - 4 pcs Hose clamp features: power with the hinged bolt, made of stainless acid-resistant steel. Intended for consolidation of pipelines. The hose clamp must provide an extremely high tightening force (must withstand a pressure of at least 30 bar). Operating diameter of the hose clamp: at least 21-23 mm (permissible deviation is ± 2 mm) | Hose for vapor lines Specifications: 1. Inner layer: ethylene-propylene rubber 2. Outer layer: Ethylene-propylene rubber resistant to high temperatures, abrasion resistant and ozone-resistant. 3. Operating temperature: not worse (-40 ° С… + 210 ° С) 4. Operating pressure: at least 18 bar 5. Inner diameter: 13 mm (tolerance ± 0.5 mm) 6. Outer diameter: 23 mm (tolerance ± 2 mm) 7. Length: 0,47 m | Alfagomma | Hose for steam lines 340 AN DN13 L=470 | pcs. | 12 | 12 | 0 | 0 | 0 | 0 | Emergency stock | Low | 2022-05-31 | https://www.alfagomma.com/en/ | The equipment is necessary for emergency stock of steam hoses for block modular boiler houses PMK "Alba"-5000 which are placed on Honghua ZJ70/50 drilling rigs | - | These steam hoses are an integral part of the melting system for block modular boiler house of PMK "Alba"-5000, which are located at drilling rigs Honghua ZJ70/50. For proper operation of the system, requires a complete list of steam hoses as they are used to heat different parts of the drilling machine, and the absence of any of them may lead to freezing of the equipment, or inability to transfer the coolant further through the system. This equipment is produced abroad, and the table shows the companies that have official relations with the manufacturer and have the ability to supply goods to Ukraine. Manufacturers with such characteristics of steam hoses are not represented on the territory of Ukraine. These materials are currently unavailable due to the logistic issues as a result of hostilities | 1 | 0 | 0 | 0 | 0 | 0 | 12 | 0
6002 | 111-UA30019775_0124 | 30019775 | natural gas, oil extraction | Production | Drilling equipment | Hose for vapor lines | - | Hose for steam lines DN13 L=480 | The set includes: hose clamps - 4 pcs Hose clamp features: power with the hinged bolt, made of stainless acid-resistant steel. Intended for consolidation of pipelines. The hose clamp must provide an extremely high tightening force (must withstand a pressure of at least 30 bar). Operating diameter of the hose clamp: at least 21-23 mm (permissible deviation is ± 2 mm) | Hose for vapor lines Specifications: 1. Inner layer: ethylene-propylene rubber 2. Outer layer: Ethylene-propylene rubber resistant to high temperatures, abrasion resistant and ozone-resistant. 3. Operating temperature: not worse (-40 ° С… + 210 ° С) 4. Operating pressure: at least 18 bar 5. Inner diameter: 13 mm (tolerance ± 0.5 mm) 6. Outer diameter: 23 mm (tolerance ± 2 mm) 7. Length: 0,48 m | Alfagomma | Hose for steam lines 340 AN DN13 L=480 | pcs. | 12 | 12 | 0 | 0 | 0 | 0 | Emergency stock | Low | 2022-05-31 | https://www.alfagomma.com/en/ | The equipment is necessary for emergency stock of steam hoses for block modular boiler houses PMK "Alba"-5000 which are placed on Honghua ZJ70/50 drilling rigs | - | These steam hoses are an integral part of the melting system for block modular boiler house of PMK "Alba"-5000, which are located at drilling rigs Honghua ZJ70/50. For proper operation of the system, requires a complete list of steam hoses as they are used to heat different parts of the drilling machine, and the absence of any of them may lead to freezing of the equipment, or inability to transfer the coolant further through the system. This equipment is produced abroad, and the table shows the companies that have official relations with the manufacturer and have the ability to supply goods to Ukraine. Manufacturers with such characteristics of steam hoses are not represented on the territory of Ukraine. These materials are currently unavailable due to the logistic issues as a result of hostilities | 1 | 0 | 0 | 0 | 0 | 0 | 12 | 0
6003 | 111-UA30019775_0125 | 30019775 | natural gas, oil extraction | Production | Drilling equipment | Hose for vapor lines | - | Hose for steam lines DN25 L=350 | The set includes: hose clamps - 4 pcs Hose clamp features: power with the hinged bolt, made of stainless acid-resistant steel. Intended for consolidation of pipelines. The hose clamp must provide an extremely high tightening force (must withstand a pressure of at least 30 bar). Operating diameter of the hose clamp: at least 21-23 mm (permissible deviation is ± 2 mm) | Hose for vapor lines Specifications: 1. Inner layer: ethylene-propylene rubber 2. Outer layer: Ethylene-propylene rubber resistant to high temperatures, abrasion resistant and ozone-resistant. 3. Operating temperature: not worse (-40 ° С… + 210 ° С) 4. Operating pressure: at least 18 bar 5. Inner diameter: 25 mm (tolerance ± 0.5 mm) 6. Outer diameter: 39 mm (tolerance ± 2 mm) 7. Length: 0,35 m | LLC "UKR-FLEKS", | Hose for vapor lines | pcs. | 12 | 12 | 0 | 0 | 0 | 0 | Emergency stock | Low | 2022-05-31 | ооо укр-флексhttps://ukrflex.com.ua | The equipment is necessary for emergency stock of steam hoses for block modular boiler houses PMK "Alba"-5000 which are placed on Honghua ZJ70/50 drilling rigs | - | These steam hoses are an integral part of the melting system for block modular boiler house of PMK "Alba"-5000, which are located at drilling rigs Honghua ZJ70/50. For proper operation of the system, requires a complete list of steam hoses as they are used to heat different parts of the drilling machine, and the absence of any of them may lead to freezing of the equipment, or inability to transfer the coolant further through the system. This equipment is produced abroad, and the table shows the companies that have official relations with the manufacturer and have the ability to supply goods to Ukraine. Manufacturers with such characteristics of steam hoses are not represented on the territory of Ukraine. These materials are currently unavailable due to the logistic issues as a result of hostilities | 1 | 0 | 0 | 0 | 0 | 0 | 12 | 0
6004 | 111-UA30019775_0126 | 30019775 | natural gas, oil extraction | Production | Drilling equipment | Hose for vapor lines | - | Hose for steam lines DN25 L=420 | The set includes: hose clamps - 4 pcs Hose clamp features: power with the hinged bolt, made of stainless acid-resistant steel. Intended for consolidation of pipelines. The hose clamp must provide an extremely high tightening force (must withstand a pressure of at least 30 bar). Operating diameter of the hose clamp: at least 36-39 mm (tolerance is ± 2 mm) | Hose for vapor lines Specifications: 1. Inner layer: ethylene-propylene rubber 2. Outer layer: Ethylene-propylene rubber resistant to high temperatures, abrasion resistant and ozone-resistant. 3. Operating temperature: not worse (-40 ° С… + 210 ° С) 4. Operating pressure: at least 18 bar 5. Inner diameter: 25 mm (tolerance ± 0.5 mm) 6. Outer diameter: 39 mm (tolerance ± 2 mm) 7. Length: 0,42 m | LLC "TRADING AND INDUSTRIAL COMPANY PROMIPEX", LLC "Optima-engineering", | Hose for steam lines 340 AN DN25 L=420 | pcs. | 24 | 24 | 0 | 0 | 0 | 0 | Emergency stock | Low | 2022-05-31 | https://www.alfagomma.com/en/ | The equipment is necessary for emergency stock of steam hoses for block modular boiler houses PMK "Alba"-5000 which are placed on Honghua ZJ70/50 drilling rigs | - | These steam hoses are an integral part of the melting system for block modular boiler house of PMK "Alba"-5000, which are located at drilling rigs Honghua ZJ70/50. For proper operation of the system, requires a complete list of steam hoses as they are used to heat different parts of the drilling machine, and the absence of any of them may lead to freezing of the equipment, or inability to transfer the coolant further through the system. This equipment is produced abroad, and the table shows the companies that have official relations with the manufacturer and have the ability to supply goods to Ukraine. Manufacturers with such characteristics of steam hoses are not represented on the territory of Ukraine. These materials are currently unavailable due to the logistic issues as a result of hostilities | 1 | 0 | 0 | 0 | 0 | 0 | 24 | 0
6005 | 111-UA30019775_0127 | 30019775 | natural gas, oil extraction | Production | Drilling equipment | Hose for vapor lines | - | Hose for steam lines DN25 L=450 | The set includes: hose clamps - 4 pcs Hose clamp features: power with the hinged bolt, made of stainless acid-resistant steel. Intended for consolidation of pipelines. The hose clamp must provide an extremely high tightening force (must withstand a pressure of at least 30 bar). Operating diameter of the hose clamp: at least 36-39 mm (tolerance is ± 2 mm) | Hose for vapor lines Specifications: 1. Inner layer: ethylene-propylene rubber 2. Outer layer: Ethylene-propylene rubber resistant to high temperatures, abrasion resistant and ozone-resistant. 3. Operating temperature: not worse (-40 ° С… + 210 ° С) 4. Operating pressure: at least 18 bar 5. Inner diameter: 25 mm (tolerance ± 0.5 mm) 6. Outer diameter: 39 mm (tolerance ± 2 mm) 7. Length: 0,45 m | LLC "POLTECHKOMPLEKT" | Hose for steam lines 340 AN DN25 L=450 | pcs. | 12 | 12 | 0 | 0 | 0 | 0 | Emergency stock | Low | 2022-05-31 | https://www.alfagomma.com/en/ | The equipment is necessary for emergency stock of steam hoses for block modular boiler houses PMK "Alba"-5000 which are placed on Honghua ZJ70/50 drilling rigs | - | These steam hoses are an integral part of the melting system for block modular boiler house of PMK "Alba"-5000, which are located at drilling rigs Honghua ZJ70/50. For proper operation of the system, requires a complete list of steam hoses as they are used to heat different parts of the drilling machine, and the absence of any of them may lead to freezing of the equipment, or inability to transfer the coolant further through the system. This equipment is produced abroad, and the table shows the companies that have official relations with the manufacturer and have the ability to supply goods to Ukraine. Manufacturers with such characteristics of steam hoses are not represented on the territory of Ukraine. These materials are currently unavailable due to the logistic issues as a result of hostilities | 1 | 0 | 0 | 0 | 0 | 0 | 12 | 0
6006 | 111-UA30019775_0128 | 30019775 | natural gas, oil extraction | Production | Drilling equipment | Hose for vapor lines | - | Hose for steam lines DN25 L=480 | The set includes: hose clamps - 4 pcs Hose clamp features: power with the hinged bolt, made of stainless acid-resistant steel. Intended for consolidation of pipelines. The hose clamp must provide an extremely high tightening force (must withstand a pressure of at least 30 bar). Operating diameter of the hose clamp: at least 36-39 mm (tolerance is ± 2 mm) | Hose for vapor lines Specifications: 1. Inner layer: ethylene-propylene rubber 2. Outer layer: Ethylene-propylene rubber resistant to high temperatures, abrasion resistant and ozone-resistant. 3. Operating temperature: not worse (-40 ° С… + 210 ° С) 4. Operating pressure: at least 18 bar 5. Inner diameter: 25 mm (tolerance ± 0.5 mm) 6. Outer diameter: 39 mm (tolerance ± 2 mm) 7. Length: 0,48 m | LLC "UKR-FLEKS", | Hose for steam lines 340 AN DN25 L=480 | pcs. | 12 | 12 | 0 | 0 | 0 | 0 | Emergency stock | Low | 2022-05-31 | https://www.alfagomma.com/en/ | The equipment is necessary for emergency stock of steam hoses for block modular boiler houses PMK "Alba"-5000 which are placed on Honghua ZJ70/50 drilling rigs | - | These steam hoses are an integral part of the melting system for block modular boiler house of PMK "Alba"-5000, which are located at drilling rigs Honghua ZJ70/50. For proper operation of the system, requires a complete list of steam hoses as they are used to heat different parts of the drilling machine, and the absence of any of them may lead to freezing of the equipment, or inability to transfer the coolant further through the system. This equipment is produced abroad, and the table shows the companies that have official relations with the manufacturer and have the ability to supply goods to Ukraine. Manufacturers with such characteristics of steam hoses are not represented on the territory of Ukraine. These materials are currently unavailable due to the logistic issues as a result of hostilities | 1 | 0 | 0 | 0 | 0 | 0 | 12 | 0
6007 | 111-UA30019775_0129 | 30019775 | natural gas, oil extraction | Production | Drilling equipment | Hose for vapor lines | - | Hose for steam lines DN25 L=490 | The set includes: hose clamps - 4 pcs Hose clamp features: power with the hinged bolt, made of stainless acid-resistant steel. Intended for consolidation of pipelines. The hose clamp must provide an extremely high tightening force (must withstand a pressure of at least 30 bar). Operating diameter of the hose clamp: at least 36-39 mm (tolerance is ± 2 mm) | Hose for vapor lines Specifications: 1. Inner layer: ethylene-propylene rubber 2. Outer layer: Ethylene-propylene rubber resistant to high temperatures, abrasion resistant and ozone-resistant. 3. Operating temperature: not worse (-40 ° С… + 210 ° С) 4. Operating pressure: at least 18 bar 5. Inner diameter: 25 mm (tolerance ± 0.5 mm) 6. Outer diameter: 39 mm (tolerance ± 2 mm) 7. Length: 0.49 m | Alfagomma | Hose for steam lines 340 AN DN25 L=490 | pcs. | 12 | 12 | 0 | 0 | 0 | 0 | Emergency stock | Low | 2022-05-31 | https://www.alfagomma.com/en/ | The equipment is necessary for emergency stock of steam hoses for block modular boiler houses PMK "Alba"-5000 which are placed on Honghua ZJ70/50 drilling rigs | - | These steam hoses are an integral part of the melting system for block modular boiler house of PMK "Alba"-5000, which are located at drilling rigs Honghua ZJ70/50. For proper operation of the system, requires a complete list of steam hoses as they are used to heat different parts of the drilling machine, and the absence of any of them may lead to freezing of the equipment, or inability to transfer the coolant further through the system. This equipment is produced abroad, and the table shows the companies that have official relations with the manufacturer and have the ability to supply goods to Ukraine. Manufacturers with such characteristics of steam hoses are not represented on the territory of Ukraine. These materials are currently unavailable due to the logistic issues as a result of hostilities | 1 | 0 | 0 | 0 | 0 | 0 | 12 | 0
6008 | 111-UA30019775_0130 | 30019775 | natural gas, oil extraction | Production | Drilling equipment | Hose for vapor lines | - | Hose for steam lines DN25 L=500 | The set includes: hose clamps - 4 pcs Hose clamp features: power with the hinged bolt, made of stainless acid-resistant steel. Intended for consolidation of pipelines. The hose clamp must provide an extremely high tightening force (must withstand a pressure of at least 30 bar). Operating diameter of the hose clamp: at least 36-39 mm (tolerance is ± 2 mm) | Hose for vapor lines Specifications: 1. Inner layer: ethylene-propylene rubber 2. Outer layer: Ethylene-propylene rubber resistant to high temperatures, abrasion resistant and ozone-resistant. 3. Operating temperature: not worse (-40 ° С… + 210 ° С) 4. Operating pressure: at least 18 bar 5. Inner diameter: 25 mm (tolerance ± 0.5 mm) 6. Outer diameter: 39 mm (tolerance ± 2 mm) 7. Length: 0.50 m | Alfagomma | Hose for steam lines 340 AN DN25 L=500 | pcs. | 12 | 12 | 0 | 0 | 0 | 0 | Emergency stock | Low | 2022-05-31 | https://www.alfagomma.com/en/ | The equipment is necessary for emergency stock of steam hoses for block modular boiler houses PMK "Alba"-5000 which are placed on Honghua ZJ70/50 drilling rigs | - | These steam hoses are an integral part of the melting system for block modular boiler house of PMK "Alba"-5000, which are located at drilling rigs Honghua ZJ70/50. For proper operation of the system, requires a complete list of steam hoses as they are used to heat different parts of the drilling machine, and the absence of any of them may lead to freezing of the equipment, or inability to transfer the coolant further through the system. This equipment is produced abroad, and the table shows the companies that have official relations with the manufacturer and have the ability to supply goods to Ukraine. Manufacturers with such characteristics of steam hoses are not represented on the territory of Ukraine. These materials are currently unavailable due to the logistic issues as a result of hostilities | 1 | 0 | 0 | 0 | 0 | 0 | 12 | 0
6009 | 111-UA30019775_0131 | 30019775 | natural gas, oil extraction | Production | Drilling equipment | Hose for vapor lines | - | Hose for steam lines DN25 L=510 | The set includes: hose clamps - 4 pcs Hose clamp features: power with the hinged bolt, made of stainless acid-resistant steel. Intended for consolidation of pipelines. The hose clamp must provide an extremely high tightening force (must withstand a pressure of at least 30 bar). Operating diameter of the hose clamp: at least 36-39 mm (tolerance is ± 2 mm) | Hose for vapor lines Specifications: 1. Inner layer: ethylene-propylene rubber 2. Outer layer: Ethylene-propylene rubber resistant to high temperatures, abrasion resistant and ozone-resistant. 3. Operating temperature: not worse (-40 ° С… + 210 ° С) 4. Operating pressure: at least 18 bar 5. Inner diameter: 25 mm (tolerance ± 0.5 mm) 6. Outer diameter: 39 mm (tolerance ± 2 mm) 7. Length: 0.51 m | Alfagomma | Hose for steam lines 340 AN DN25 L=510 | pcs. | 12 | 12 | 0 | 0 | 0 | 0 | Emergency stock | Low | 2022-05-31 | https://www.alfagomma.com/en/ | The equipment is necessary for emergency stock of steam hoses for block modular boiler houses PMK "Alba"-5000 which are placed on Honghua ZJ70/50 drilling rigs | - | These steam hoses are an integral part of the melting system for block modular boiler house of PMK "Alba"-5000, which are located at drilling rigs Honghua ZJ70/50. For proper operation of the system, requires a complete list of steam hoses as they are used to heat different parts of the drilling machine, and the absence of any of them may lead to freezing of the equipment, or inability to transfer the coolant further through the system. This equipment is produced abroad, and the table shows the companies that have official relations with the manufacturer and have the ability to supply goods to Ukraine. Manufacturers with such characteristics of steam hoses are not represented on the territory of Ukraine. These materials are currently unavailable due to the logistic issues as a result of hostilities | 1 | 0 | 0 | 0 | 0 | 0 | 12 | 0
6010 | 111-UA30019775_0132 | 30019775 | natural gas, oil extraction | Production | Drilling equipment | Hose for vapor lines | - | Hose for steam lines DN25 L=530 | The set includes: hose clamps - 4 pcs Hose clamp features: power with the hinged bolt, made of stainless acid-resistant steel. Intended for consolidation of pipelines. The hose clamp must provide an extremely high tightening force (must withstand a pressure of at least 30 bar). Operating diameter of the hose clamp: at least 36-39 mm (tolerance is ± 2 mm) | Hose for vapor lines Specifications: 1. Inner layer: ethylene-propylene rubber 2. Outer layer: Ethylene-propylene rubber resistant to high temperatures, abrasion resistant and ozone-resistant. 3. Operating temperature: not worse (-40 ° С… + 210 ° С) 4. Operating pressure: at least 18 bar 5. Inner diameter: 25 mm (tolerance ± 0.5 mm) 6. Outer diameter: 39 mm (tolerance ± 2 mm) 7. Length: 0.53 m | Alfagomma | Hose for steam lines 340 AN DN25 L=530 | pcs. | 24 | 24 | 0 | 0 | 0 | 0 | Emergency stock | Low | 2022-05-31 | https://www.alfagomma.com/en/ | The equipment is necessary for emergency stock of steam hoses for block modular boiler houses PMK "Alba"-5000 which are placed on Honghua ZJ70/50 drilling rigs | - | These steam hoses are an integral part of the melting system for block modular boiler house of PMK "Alba"-5000, which are located at drilling rigs Honghua ZJ70/50. For proper operation of the system, requires a complete list of steam hoses as they are used to heat different parts of the drilling machine, and the absence of any of them may lead to freezing of the equipment, or inability to transfer the coolant further through the system. This equipment is produced abroad, and the table shows the companies that have official relations with the manufacturer and have the ability to supply goods to Ukraine. Manufacturers with such characteristics of steam hoses are not represented on the territory of Ukraine. These materials are currently unavailable due to the logistic issues as a result of hostilities | 1 | 0 | 0 | 0 | 0 | 0 | 24 | 0
6011 | 111-UA30019775_0133 | 30019775 | natural gas, oil extraction | Production | Drilling equipment | Hose for vapor lines | - | Hose for steam lines DN25 L=550 | The set includes: hose clamps - 4 pcs Hose clamp features: power with the hinged bolt, made of stainless acid-resistant steel. Intended for consolidation of pipelines. The hose clamp must provide an extremely high tightening force (must withstand a pressure of at least 30 bar). Operating diameter of the hose clamp: at least 36-39 mm (tolerance is ± 2 mm) | Hose for vapor lines Specifications: 1. Inner layer: ethylene-propylene rubber 2. Outer layer: Ethylene-propylene rubber resistant to high temperatures, abrasion resistant and ozone-resistant. 3. Operating temperature: not worse (-40 ° С… + 210 ° С) 4. Operating pressure: at least 18 bar 5. Inner diameter: 25 mm (tolerance ± 0.5 mm) 6. Outer diameter: 39 mm (tolerance ± 2 mm) 7. Length: 0,55 m | Alfagomma | Hose for steam lines 340 AN DN25 L=550 | pcs. | 12 | 12 | 0 | 0 | 0 | 0 | Emergency stock | Low | 2022-05-31 | https://www.alfagomma.com/en/ | The equipment is necessary for emergency stock of steam hoses for block modular boiler houses PMK "Alba"-5000 which are placed on Honghua ZJ70/50 drilling rigs | - | These steam hoses are an integral part of the melting system for block modular boiler house of PMK "Alba"-5000, which are located at drilling rigs Honghua ZJ70/50. For proper operation of the system, requires a complete list of steam hoses as they are used to heat different parts of the drilling machine, and the absence of any of them may lead to freezing of the equipment, or inability to transfer the coolant further through the system. This equipment is produced abroad, and the table shows the companies that have official relations with the manufacturer and have the ability to supply goods to Ukraine. Manufacturers with such characteristics of steam hoses are not represented on the territory of Ukraine. These materials are currently unavailable due to the logistic issues as a result of hostilities | 1 | 0 | 0 | 0 | 0 | 0 | 12 | 0
6012 | 111-UA30019775_0134 | 30019775 | natural gas, oil extraction | Production | Drilling equipment | Hose for vapor lines | - | Hose for steam lines DN25 L=580 | The set includes: hose clamps - 4 pcs Hose clamp features: power with the hinged bolt, made of stainless acid-resistant steel. Intended for consolidation of pipelines. The hose clamp must provide an extremely high tightening force (must withstand a pressure of at least 30 bar). Operating diameter of the hose clamp: at least 36-39 mm (tolerance is ± 2 mm) | Hose for vapor lines Specifications: 1. Inner layer: ethylene-propylene rubber 2. Outer layer: Ethylene-propylene rubber resistant to high temperatures, abrasion resistant and ozone-resistant. 3. Operating temperature: not worse (-40 ° С… + 210 ° С) 4. Operating pressure: at least 18 bar 5. Inner diameter: 25 mm (tolerance ± 0.5 mm) 6. Outer diameter: 39 mm (tolerance ± 2 mm) 7. Length: 0.58 m | Alfagomma | Hose for steam lines 340 AN DN25 L=580 | pcs. | 12 | 12 | 0 | 0 | 0 | 0 | Emergency stock | Low | 2022-05-31 | https://www.alfagomma.com/en/ | The equipment is necessary for emergency stock of steam hoses for block modular boiler houses PMK "Alba"-5000 which are placed on Honghua ZJ70/50 drilling rigs | - | These steam hoses are an integral part of the melting system for block modular boiler house of PMK "Alba"-5000, which are located at drilling rigs Honghua ZJ70/50. For proper operation of the system, requires a complete list of steam hoses as they are used to heat different parts of the drilling machine, and the absence of any of them may lead to freezing of the equipment, or inability to transfer the coolant further through the system. This equipment is produced abroad, and the table shows the companies that have official relations with the manufacturer and have the ability to supply goods to Ukraine. Manufacturers with such characteristics of steam hoses are not represented on the territory of Ukraine. These materials are currently unavailable due to the logistic issues as a result of hostilities | 1 | 0 | 0 | 0 | 0 | 0 | 12 | 0
6013 | 111-UA30019775_0135 | 30019775 | natural gas, oil extraction | Production | Drilling equipment | Hose for vapor lines | - | Hose for steam lines DN25 L=600 | The set includes: hose clamps - 4 pcs Hose clamp features: power with the hinged bolt, made of stainless acid-resistant steel. Intended for consolidation of pipelines. The hose clamp must provide an extremely high tightening force (must withstand a pressure of at least 30 bar). Operating diameter of the hose clamp: at least 36-39 mm (tolerance is ± 2 mm) | Hose for vapor lines Specifications: 1. Inner layer: ethylene-propylene rubber 2. Outer layer: Ethylene-propylene rubber resistant to high temperatures, abrasion resistant and ozone-resistant. 3. Operating temperature: not worse (-40 ° С… + 210 ° С) 4. Operating pressure: at least 18 bar 5. Inner diameter: 25 mm (tolerance ± 0.5 mm) 6. Outer diameter: 39 mm (tolerance ± 2 mm) 7. Length: 0.6 m | Alfagomma | Hose for steam lines 340 AN DN25 L=600 | pcs. | 12 | 12 | 0 | 0 | 0 | 0 | Emergency stock | Low | 2022-05-31 | https://www.alfagomma.com/en/ | The equipment is necessary for emergency stock of steam hoses for block modular boiler houses PMK "Alba"-5000 which are placed on Honghua ZJ70/50 drilling rigs | - | These steam hoses are an integral part of the melting system for block modular boiler house of PMK "Alba"-5000, which are located at drilling rigs Honghua ZJ70/50. For proper operation of the system, requires a complete list of steam hoses as they are used to heat different parts of the drilling machine, and the absence of any of them may lead to freezing of the equipment, or inability to transfer the coolant further through the system. This equipment is produced abroad, and the table shows the companies that have official relations with the manufacturer and have the ability to supply goods to Ukraine. Manufacturers with such characteristics of steam hoses are not represented on the territory of Ukraine. These materials are currently unavailable due to the logistic issues as a result of hostilities | 1 | 0 | 0 | 0 | 0 | 0 | 12 | 0
6014 | 111-UA30019775_0136 | 30019775 | natural gas, oil extraction | Production | Drilling equipment | Hose for vapor lines | - | Hose for steam lines DN25 L=620 | The set includes: hose clamps - 4 pcs Hose clamp features: power with the hinged bolt, made of stainless acid-resistant steel. Intended for consolidation of pipelines. The hose clamp must provide an extremely high tightening force (must withstand a pressure of at least 30 bar). Operating diameter of the hose clamp: at least 36-39 mm (tolerance is ± 2 mm) | Hose for vapor lines Specifications: 1. Inner layer: ethylene-propylene rubber 2. Outer layer: Ethylene-propylene rubber resistant to high temperatures, abrasion resistant and ozone-resistant. 3. Operating temperature: not worse (-40 ° С… + 210 ° С) 4. Operating pressure: at least 18 bar 5. Inner diameter: 25 mm (tolerance ± 0.5 mm) 6. Outer diameter: 39 mm (tolerance ± 2 mm) 7. Length: 0.62 m | Alfagomma | Hose for steam lines 340 AN DN25 L=620 | pcs. | 12 | 12 | 0 | 0 | 0 | 0 | Emergency stock | Low | 2022-05-31 | https://www.alfagomma.com/en/ | The equipment is necessary for emergency stock of steam hoses for block modular boiler houses PMK "Alba"-5000 which are placed on Honghua ZJ70/50 drilling rigs | - | These steam hoses are an integral part of the melting system for block modular boiler house of PMK "Alba"-5000, which are located at drilling rigs Honghua ZJ70/50. For proper operation of the system, requires a complete list of steam hoses as they are used to heat different parts of the drilling machine, and the absence of any of them may lead to freezing of the equipment, or inability to transfer the coolant further through the system. This equipment is produced abroad, and the table shows the companies that have official relations with the manufacturer and have the ability to supply goods to Ukraine. Manufacturers with such characteristics of steam hoses are not represented on the territory of Ukraine. These materials are currently unavailable due to the logistic issues as a result of hostilities | 1 | 0 | 0 | 0 | 0 | 0 | 12 | 0
6015 | 111-UA30019775_0137 | 30019775 | natural gas, oil extraction | Production | Drilling equipment | Hose for vapor lines | - | Hose for steam lines DN25 L=650 | The set includes: hose clamps - 4 pcs Hose clamp features: power with the hinged bolt, made of stainless acid-resistant steel. Intended for consolidation of pipelines. The hose clamp must provide an extremely high tightening force (must withstand a pressure of at least 30 bar). Operating diameter of the hose clamp: at least 36-39 mm (tolerance is ± 2 mm) | Hose for vapor lines Specifications: 1. Inner layer: ethylene-propylene rubber 2. Outer layer: Ethylene-propylene rubber resistant to high temperatures, abrasion resistant and ozone-resistant. 3. Operating temperature: not worse (-40 ° С… + 210 ° С) 4. Operating pressure: at least 18 bar 5. Inner diameter: 25 mm (tolerance ± 0.5 mm) 6. Outer diameter: 39 mm (tolerance ± 2 mm) 7. Length: 0,65 m | Alfagomma | Hose for steam lines 340 AN DN25 L=650 | pcs. | 12 | 12 | 0 | 0 | 0 | 0 | Emergency stock | Low | 2022-05-31 | https://www.alfagomma.com/en/ | The equipment is necessary for emergency stock of steam hoses for block modular boiler houses PMK "Alba"-5000 which are placed on Honghua ZJ70/50 drilling rigs | - | These steam hoses are an integral part of the melting system for block modular boiler house of PMK "Alba"-5000, which are located at drilling rigs Honghua ZJ70/50. For proper operation of the system, requires a complete list of steam hoses as they are used to heat different parts of the drilling machine, and the absence of any of them may lead to freezing of the equipment, or inability to transfer the coolant further through the system. This equipment is produced abroad, and the table shows the companies that have official relations with the manufacturer and have the ability to supply goods to Ukraine. Manufacturers with such characteristics of steam hoses are not represented on the territory of Ukraine. These materials are currently unavailable due to the logistic issues as a result of hostilities | 1 | 0 | 0 | 0 | 0 | 0 | 12 | 0
6016 | 111-UA30019775_0138 | 30019775 | natural gas, oil extraction | Production | Drilling equipment | Hose for vapor lines | - | Hose for steam lines DN25 L=670 | The set includes: hose clamps - 4 pcs Hose clamp features: power with the hinged bolt, made of stainless acid-resistant steel. Intended for consolidation of pipelines. The hose clamp must provide an extremely high tightening force (must withstand a pressure of at least 30 bar). Operating diameter of the hose clamp: at least 36-39 mm (tolerance is ± 2 mm) | Hose for vapor lines Specifications: 1. Inner layer: ethylene-propylene rubber 2. Outer layer: Ethylene-propylene rubber resistant to high temperatures, abrasion resistant and ozone-resistant. 3. Operating temperature: not worse (-40 ° С… + 210 ° С) 4. Operating pressure: at least 18 bar 5. Inner diameter: 25 mm (tolerance ± 0.5 mm) 6. Outer diameter: 39 mm (tolerance ± 2 mm) 7. Length: 0,67 m | Alfagomma | Hose for steam lines 340 AN DN25 L=670 | pcs. | 12 | 12 | 0 | 0 | 0 | 0 | Emergency stock | Low | 2022-05-31 | https://www.alfagomma.com/en/ | The equipment is necessary for emergency stock of steam hoses for block modular boiler houses PMK "Alba"-5000 which are placed on Honghua ZJ70/50 drilling rigs | - | These steam hoses are an integral part of the melting system for block modular boiler house of PMK "Alba"-5000, which are located at drilling rigs Honghua ZJ70/50. For proper operation of the system, requires a complete list of steam hoses as they are used to heat different parts of the drilling machine, and the absence of any of them may lead to freezing of the equipment, or inability to transfer the coolant further through the system. This equipment is produced abroad, and the table shows the companies that have official relations with the manufacturer and have the ability to supply goods to Ukraine. Manufacturers with such characteristics of steam hoses are not represented on the territory of Ukraine. These materials are currently unavailable due to the logistic issues as a result of hostilities | 1 | 0 | 0 | 0 | 0 | 0 | 12 | 0
6017 | 111-UA30019775_0139 | 30019775 | natural gas, oil extraction | Production | Drilling equipment | Hose for vapor lines | - | Hose for steam lines DN25 L=700 | The set includes: hose clamps - 4 pcs Hose clamp features: power with the hinged bolt, made of stainless acid-resistant steel. Intended for consolidation of pipelines. The hose clamp must provide an extremely high tightening force (must withstand a pressure of at least 30 bar). Operating diameter of the hose clamp: at least 36-39 mm (tolerance is ± 2 mm) | Hose for vapor lines Specifications: 1. Inner layer: ethylene-propylene rubber 2. Outer layer: Ethylene-propylene rubber resistant to high temperatures, abrasion resistant and ozone-resistant. 3. Operating temperature: not worse (-40 ° С… + 210 ° С) 4. Operating pressure: at least 18 bar 5. Inner diameter: 25 mm (tolerance ± 0.5 mm) 6. Outer diameter: 39 mm (tolerance ± 2 mm) 7. Length: 0,7 m | Alfagomma | Hose for steam lines 340 AN DN25 L=700 | pcs. | 12 | 12 | 0 | 0 | 0 | 0 | Emergency stock | Low | 2022-05-31 | https://www.alfagomma.com/en/ | The equipment is necessary for emergency stock of steam hoses for block modular boiler houses PMK "Alba"-5000 which are placed on Honghua ZJ70/50 drilling rigs | - | These steam hoses are an integral part of the melting system for block modular boiler house of PMK "Alba"-5000, which are located at drilling rigs Honghua ZJ70/50. For proper operation of the system, requires a complete list of steam hoses as they are used to heat different parts of the drilling machine, and the absence of any of them may lead to freezing of the equipment, or inability to transfer the coolant further through the system. This equipment is produced abroad, and the table shows the companies that have official relations with the manufacturer and have the ability to supply goods to Ukraine. Manufacturers with such characteristics of steam hoses are not represented on the territory of Ukraine. These materials are currently unavailable due to the logistic issues as a result of hostilities | 1 | 0 | 0 | 0 | 0 | 0 | 12 | 0
6018 | 111-UA30019775_0140 | 30019775 | natural gas, oil extraction | Production | Drilling equipment | Hose for vapor lines | - | Hose for steam lines DN25 L=800 | The set includes: hose clamps - 4 pcs Hose clamp features: power with the hinged bolt, made of stainless acid-resistant steel. Intended for consolidation of pipelines. The hose clamp must provide an extremely high tightening force (must withstand a pressure of at least 30 bar). Operating diameter of the hose clamp: at least 36-39 mm (tolerance is ± 2 mm) | Hose for vapor lines Specifications: 1. Inner layer: ethylene-propylene rubber 2. Outer layer: Ethylene-propylene rubber resistant to high temperatures, abrasion resistant and ozone-resistant. 3. Operating temperature: not worse (-40 ° С… + 210 ° С) 4. Operating pressure: at least 18 bar 5. Inner diameter: 25 mm (tolerance ± 0.5 mm) 6. Outer diameter: 39 mm (tolerance ± 2 mm) 7. Length: 0,8 m | Alfagomma | Hose for steam lines 340 AN DN25 L=800 | pcs. | 12 | 12 | 0 | 0 | 0 | 0 | Emergency stock | Low | 2022-05-31 | https://www.alfagomma.com/en/ | The equipment is necessary for emergency stock of steam hoses for block modular boiler houses PMK "Alba"-5000 which are placed on Honghua ZJ70/50 drilling rigs | - | These steam hoses are an integral part of the melting system for block modular boiler house of PMK "Alba"-5000, which are located at drilling rigs Honghua ZJ70/50. For proper operation of the system, requires a complete list of steam hoses as they are used to heat different parts of the drilling machine, and the absence of any of them may lead to freezing of the equipment, or inability to transfer the coolant further through the system. This equipment is produced abroad, and the table shows the companies that have official relations with the manufacturer and have the ability to supply goods to Ukraine. Manufacturers with such characteristics of steam hoses are not represented on the territory of Ukraine. These materials are currently unavailable due to the logistic issues as a result of hostilities | 1 | 0 | 0 | 0 | 0 | 0 | 12 | 0
6019 | 111-UA30019775_0141 | 30019775 | natural gas, oil extraction | Production | Drilling equipment | Hose for vapor lines | - | Hose for steam lines DN25 L=830 | The set includes: hose clamps - 4 pcs Hose clamp features: power with the hinged bolt, made of stainless acid-resistant steel. Intended for consolidation of pipelines. The hose clamp must provide an extremely high tightening force (must withstand a pressure of at least 30 bar). Operating diameter of the hose clamp: at least 36-39 mm (tolerance is ± 2 mm) | Hose for vapor lines Specifications: 1. Inner layer: ethylene-propylene rubber 2. Outer layer: Ethylene-propylene rubber resistant to high temperatures, abrasion resistant and ozone-resistant. 3. Operating temperature: not worse (-40 ° С… + 210 ° С) 4. Operating pressure: at least 18 bar 5. Inner diameter: 25 mm (tolerance ± 0.5 mm) 6. Outer diameter: 39 mm (tolerance ± 2 mm) 7. Length: 0,83 m | Alfagomma | Hose for steam lines 340 AN DN25 L=830 | pcs. | 12 | 12 | 0 | 0 | 0 | 0 | Emergency stock | Low | 2022-05-31 | https://www.alfagomma.com/en/ | The equipment is necessary for emergency stock of steam hoses for block modular boiler houses PMK "Alba"-5000 which are placed on Honghua ZJ70/50 drilling rigs | - | These steam hoses are an integral part of the melting system for block modular boiler house of PMK "Alba"-5000, which are located at drilling rigs Honghua ZJ70/50. For proper operation of the system, requires a complete list of steam hoses as they are used to heat different parts of the drilling machine, and the absence of any of them may lead to freezing of the equipment, or inability to transfer the coolant further through the system. This equipment is produced abroad, and the table shows the companies that have official relations with the manufacturer and have the ability to supply goods to Ukraine. Manufacturers with such characteristics of steam hoses are not represented on the territory of Ukraine. These materials are currently unavailable due to the logistic issues as a result of hostilities | 1 | 0 | 0 | 0 | 0 | 0 | 12 | 0
6020 | 111-UA30019775_0142 | 30019775 | natural gas, oil extraction | Production | Drilling equipment | Hose for vapor lines | - | Hose for steam lines DN25 L=900 | The set includes: hose clamps - 4 pcs Hose clamp features: power with the hinged bolt, made of stainless acid-resistant steel. Intended for consolidation of pipelines. The hose clamp must provide an extremely high tightening force (must withstand a pressure of at least 30 bar). Operating diameter of the hose clamp: at least 36-39 mm (tolerance is ± 2 mm) | Hose for vapor lines Specifications: 1. Inner layer: ethylene-propylene rubber 2. Outer layer: Ethylene-propylene rubber resistant to high temperatures, abrasion resistant and ozone-resistant. 3. Operating temperature: not worse (-40 ° С… + 210 ° С) 4. Operating pressure: at least 18 bar 5. Inner diameter: 25 mm (tolerance ± 0.5 mm) 6. Outer diameter: 39 mm (tolerance ± 2 mm) 7. Length: 0,9 m | Alfagomma | Hose for steam lines 340 AN DN25 L=900 | pcs. | 12 | 12 | 0 | 0 | 0 | 0 | Emergency stock | Low | 2022-05-31 | https://www.alfagomma.com/en/ | The equipment is necessary for emergency stock of steam hoses for block modular boiler houses PMK "Alba"-5000 which are placed on Honghua ZJ70/50 drilling rigs | - | These steam hoses are an integral part of the melting system for block modular boiler house of PMK "Alba"-5000, which are located at drilling rigs Honghua ZJ70/50. For proper operation of the system, requires a complete list of steam hoses as they are used to heat different parts of the drilling machine, and the absence of any of them may lead to freezing of the equipment, or inability to transfer the coolant further through the system. This equipment is produced abroad, and the table shows the companies that have official relations with the manufacturer and have the ability to supply goods to Ukraine. Manufacturers with such characteristics of steam hoses are not represented on the territory of Ukraine. These materials are currently unavailable due to the logistic issues as a result of hostilities | 1 | 0 | 0 | 0 | 0 | 0 | 12 | 0
6021 | 111-UA30019775_0143 | 30019775 | natural gas, oil extraction | Production | Drilling equipment | Hose for vapor lines | - | Hose for steam lines DN25 L=950 | The set includes: hose clamps - 4 pcs Hose clamp features: power with the hinged bolt, made of stainless acid-resistant steel. Intended for consolidation of pipelines. The hose clamp must provide an extremely high tightening force (must withstand a pressure of at least 30 bar). Operating diameter of the hose clamp: at least 36-39 mm (tolerance is ± 2 mm) | Hose for vapor lines Specifications: 1. Inner layer: ethylene-propylene rubber 2. Outer layer: Ethylene-propylene rubber resistant to high temperatures, abrasion resistant and ozone-resistant. 3. Operating temperature: not worse (-40 ° С… + 210 ° С) 4. Operating pressure: at least 18 bar 5. Inner diameter: 25 mm (tolerance ± 0.5 mm) 6. Outer diameter: 39 mm (tolerance ± 2 mm) 7. Length: 0,95 m | Alfagomma | Hose for steam lines 340 AN DN25 L=950 | pcs. | 12 | 12 | 0 | 0 | 0 | 0 | Emergency stock | Low | 2022-05-31 | https://www.alfagomma.com/en/ | The equipment is necessary for emergency stock of steam hoses for block modular boiler houses PMK "Alba"-5000 which are placed on Honghua ZJ70/50 drilling rigs | - | These steam hoses are an integral part of the melting system for block modular boiler house of PMK "Alba"-5000, which are located at drilling rigs Honghua ZJ70/50. For proper operation of the system, requires a complete list of steam hoses as they are used to heat different parts of the drilling machine, and the absence of any of them may lead to freezing of the equipment, or inability to transfer the coolant further through the system. This equipment is produced abroad, and the table shows the companies that have official relations with the manufacturer and have the ability to supply goods to Ukraine. Manufacturers with such characteristics of steam hoses are not represented on the territory of Ukraine. These materials are currently unavailable due to the logistic issues as a result of hostilities | 1 | 0 | 0 | 0 | 0 | 0 | 12 | 0
6022 | 111-UA30019775_0144 | 30019775 | natural gas, oil extraction | Production | Drilling equipment | Hose for vapor lines | - | Hose for steam lines DN25 L=970 | The set includes: hose clamps - 4 pcs Hose clamp features: power with the hinged bolt, made of stainless acid-resistant steel. Intended for consolidation of pipelines. The hose clamp must provide an extremely high tightening force (must withstand a pressure of at least 30 bar). Operating diameter of the hose clamp: at least 36-39 mm (tolerance is ± 2 mm) | Hose for vapor lines Specifications: 1. Inner layer: ethylene-propylene rubber 2. Outer layer: Ethylene-propylene rubber resistant to high temperatures, abrasion resistant and ozone-resistant. 3. Operating temperature: not worse (-40 ° С… + 210 ° С) 4. Operating pressure: at least 18 bar 5. Inner diameter: 25 mm (tolerance ± 0.5 mm) 6. Outer diameter: 39 mm (tolerance ± 2 mm) 7. Length: 0,97 m | Alfagomma | Hose for steam lines 340 AN DN25 L=970 | pcs. | 12 | 12 | 0 | 0 | 0 | 0 | Emergency stock | Low | 2022-05-31 | https://www.alfagomma.com/en/ | The equipment is necessary for emergency stock of steam hoses for block modular boiler houses PMK "Alba"-5000 which are placed on Honghua ZJ70/50 drilling rigs | - | These steam hoses are an integral part of the melting system for block modular boiler house of PMK "Alba"-5000, which are located at drilling rigs Honghua ZJ70/50. For proper operation of the system, requires a complete list of steam hoses as they are used to heat different parts of the drilling machine, and the absence of any of them may lead to freezing of the equipment, or inability to transfer the coolant further through the system. This equipment is produced abroad, and the table shows the companies that have official relations with the manufacturer and have the ability to supply goods to Ukraine. Manufacturers with such characteristics of steam hoses are not represented on the territory of Ukraine. These materials are currently unavailable due to the logistic issues as a result of hostilities | 1 | 0 | 0 | 0 | 0 | 0 | 12 | 0
6023 | 111-UA30019775_0145 | 30019775 | natural gas, oil extraction | Production | Drilling equipment | Hose for vapor lines | - | Hose for steam lines DN25 L=1000 | The set includes: hose clamps - 4 pcs Hose clamp features: power with the hinged bolt, made of stainless acid-resistant steel. Intended for consolidation of pipelines. The hose clamp must provide an extremely high tightening force (must withstand a pressure of at least 30 bar). Operating diameter of the hose clamp: at least 36-39 mm (tolerance is ± 2 mm) | Hose for vapor lines Specifications: 1. Inner layer: ethylene-propylene rubber 2. Outer layer: Ethylene-propylene rubber resistant to high temperatures, abrasion resistant and ozone-resistant. 3. Operating temperature: not worse (-40 ° С… + 210 ° С) 4. Operating pressure: at least 18 bar 5. Inner diameter: 25 mm (tolerance ± 0.5 mm) 6. Outer diameter: 39 mm (tolerance ± 2 mm) 7. Length: 1,0 m | Alfagomma | Hose for steam lines 340 AN DN25 L=1000 | pcs. | 12 | 12 | 0 | 0 | 0 | 0 | Emergency stock | Low | 2022-05-31 | https://www.alfagomma.com/en/ | The equipment is necessary for emergency stock of steam hoses for block modular boiler houses PMK "Alba"-5000 which are placed on Honghua ZJ70/50 drilling rigs | - | These steam hoses are an integral part of the melting system for block modular boiler house of PMK "Alba"-5000, which are located at drilling rigs Honghua ZJ70/50. For proper operation of the system, requires a complete list of steam hoses as they are used to heat different parts of the drilling machine, and the absence of any of them may lead to freezing of the equipment, or inability to transfer the coolant further through the system. This equipment is produced abroad, and the table shows the companies that have official relations with the manufacturer and have the ability to supply goods to Ukraine. Manufacturers with such characteristics of steam hoses are not represented on the territory of Ukraine. These materials are currently unavailable due to the logistic issues as a result of hostilities | 1 | 0 | 0 | 0 | 0 | 0 | 12 | 0
6024 | 111-UA30019775_0146 | 30019775 | natural gas, oil extraction | Production | Drilling equipment | Hose for vapor lines | - | Hose for steam lines DN25 L=1060 | The set includes: hose clamps - 4 pcs Hose clamp features: power with the hinged bolt, made of stainless acid-resistant steel. Intended for consolidation of pipelines. The hose clamp must provide an extremely high tightening force (must withstand a pressure of at least 30 bar). Operating diameter of the hose clamp: at least 36-39 mm (tolerance is ± 2 mm) | Hose for vapor lines Specifications: 1. Inner layer: ethylene-propylene rubber 2. Outer layer: Ethylene-propylene rubber resistant to high temperatures, abrasion resistant and ozone-resistant. 3. Operating temperature: not worse (-40 ° С… + 210 ° С) 4. Operating pressure: at least 18 bar 5. Inner diameter: 25 mm (tolerance ± 0.5 mm) 6. Outer diameter: 39 mm (tolerance ± 2 mm) 7. Length: 1,06 m | Alfagomma | Hose for steam lines 340 AN DN25 L=1060 | pcs. | 12 | 12 | 0 | 0 | 0 | 0 | Emergency stock | Low | 2022-05-31 | https://www.alfagomma.com/en/ | The equipment is necessary for emergency stock of steam hoses for block modular boiler houses PMK "Alba"-5000 which are placed on Honghua ZJ70/50 drilling rigs | - | These steam hoses are an integral part of the melting system for block modular boiler house of PMK "Alba"-5000, which are located at drilling rigs Honghua ZJ70/50. For proper operation of the system, requires a complete list of steam hoses as they are used to heat different parts of the drilling machine, and the absence of any of them may lead to freezing of the equipment, or inability to transfer the coolant further through the system. This equipment is produced abroad, and the table shows the companies that have official relations with the manufacturer and have the ability to supply goods to Ukraine. Manufacturers with such characteristics of steam hoses are not represented on the territory of Ukraine. These materials are currently unavailable due to the logistic issues as a result of hostilities | 1 | 0 | 0 | 0 | 0 | 0 | 12 | 0
6025 | 111-UA30019775_0147 | 30019775 | natural gas, oil extraction | Production | Drilling equipment | Hose for vapor lines | - | Hose for steam lines DN25 L=1070 | The set includes: hose clamps - 4 pcs Hose clamp features: power with the hinged bolt, made of stainless acid-resistant steel. Intended for consolidation of pipelines. The hose clamp must provide an extremely high tightening force (must withstand a pressure of at least 30 bar). Operating diameter of the hose clamp: at least 36-39 mm (tolerance is ± 2 mm) | Hose for vapor lines Specifications: 1. Inner layer: ethylene-propylene rubber 2. Outer layer: Ethylene-propylene rubber resistant to high temperatures, abrasion resistant and ozone-resistant. 3. Operating temperature: not worse (-40 ° С… + 210 ° С) 4. Operating pressure: at least 18 bar 5. Inner diameter: 25 mm (tolerance ± 0.5 mm) 6. Outer diameter: 39 mm (tolerance ± 2 mm) 7. Length: 1,07 m | Alfagomma | Hose for steam lines 340 AN DN25 L=1070 | pcs. | 12 | 12 | 0 | 0 | 0 | 0 | Emergency stock | Low | 2022-05-31 | https://www.alfagomma.com/en/ | The equipment is necessary for emergency stock of steam hoses for block modular boiler houses PMK "Alba"-5000 which are placed on Honghua ZJ70/50 drilling rigs | - | These steam hoses are an integral part of the melting system for block modular boiler house of PMK "Alba"-5000, which are located at drilling rigs Honghua ZJ70/50. For proper operation of the system, requires a complete list of steam hoses as they are used to heat different parts of the drilling machine, and the absence of any of them may lead to freezing of the equipment, or inability to transfer the coolant further through the system. This equipment is produced abroad, and the table shows the companies that have official relations with the manufacturer and have the ability to supply goods to Ukraine. Manufacturers with such characteristics of steam hoses are not represented on the territory of Ukraine. These materials are currently unavailable due to the logistic issues as a result of hostilities | 1 | 0 | 0 | 0 | 0 | 0 | 12 | 0
6026 | 111-UA30019775_0148 | 30019775 | natural gas, oil extraction | Production | Drilling equipment | Hose for vapor lines | - | Hose for steam lines DN25 L=1100 | The set includes: hose clamps - 4 pcs Hose clamp features: power with the hinged bolt, made of stainless acid-resistant steel. Intended for consolidation of pipelines. The hose clamp must provide an extremely high tightening force (must withstand a pressure of at least 30 bar). Operating diameter of the hose clamp: at least 36-39 mm (tolerance is ± 2 mm) | Hose for vapor lines Specifications: 1. Inner layer: ethylene-propylene rubber 2. Outer layer: Ethylene-propylene rubber resistant to high temperatures, abrasion resistant and ozone-resistant. 3. Operating temperature: not worse (-40 ° С… + 210 ° С) 4. Operating pressure: at least 18 bar 5. Inner diameter: 25 mm (tolerance ± 0.5 mm) 6. Outer diameter: 39 mm (tolerance ± 2 mm) 7. Length: 1,1 m | Alfagomma | Hose for steam lines 340 AN DN25 L=1100 | pcs. | 12 | 12 | 0 | 0 | 0 | 0 | Emergency stock | Low | 2022-05-31 | https://www.alfagomma.com/en/ | The equipment is necessary for emergency stock of steam hoses for block modular boiler houses PMK "Alba"-5000 which are placed on Honghua ZJ70/50 drilling rigs | - | These steam hoses are an integral part of the melting system for block modular boiler house of PMK "Alba"-5000, which are located at drilling rigs Honghua ZJ70/50. For proper operation of the system, requires a complete list of steam hoses as they are used to heat different parts of the drilling machine, and the absence of any of them may lead to freezing of the equipment, or inability to transfer the coolant further through the system. This equipment is produced abroad, and the table shows the companies that have official relations with the manufacturer and have the ability to supply goods to Ukraine. Manufacturers with such characteristics of steam hoses are not represented on the territory of Ukraine. These materials are currently unavailable due to the logistic issues as a result of hostilities | 1 | 0 | 0 | 0 | 0 | 0 | 12 | 0
6027 | 111-UA30019775_0149 | 30019775 | natural gas, oil extraction | Production | Drilling equipment | Hose for vapor lines | - | Hose for steam lines DN25 L=1150 | The set includes: hose clamps - 4 pcs Hose clamp features: power with the hinged bolt, made of stainless acid-resistant steel. Intended for consolidation of pipelines. The hose clamp must provide an extremely high tightening force (must withstand a pressure of at least 30 bar). Operating diameter of the hose clamp: at least 36-39 mm (tolerance is ± 2 mm) | Hose for vapor lines Specifications: 1. Inner layer: ethylene-propylene rubber 2. Outer layer: Ethylene-propylene rubber resistant to high temperatures, abrasion resistant and ozone-resistant. 3. Operating temperature: not worse (-40 ° С… + 210 ° С) 4. Operating pressure: at least 18 bar 5. Inner diameter: 25 mm (tolerance ± 0.5 mm) 6. Outer diameter: 39 mm (tolerance ± 2 mm) 7. Length: 1,15 m | Alfagomma | Hose for steam lines 340 AN DN25 L=1150 | pcs. | 12 | 12 | 0 | 0 | 0 | 0 | Emergency stock | Low | 2022-05-31 | https://www.alfagomma.com/en/ | The equipment is necessary for emergency stock of steam hoses for block modular boiler houses PMK "Alba"-5000 which are placed on Honghua ZJ70/50 drilling rigs | - | These steam hoses are an integral part of the melting system for block modular boiler house of PMK "Alba"-5000, which are located at drilling rigs Honghua ZJ70/50. For proper operation of the system, requires a complete list of steam hoses as they are used to heat different parts of the drilling machine, and the absence of any of them may lead to freezing of the equipment, or inability to transfer the coolant further through the system. This equipment is produced abroad, and the table shows the companies that have official relations with the manufacturer and have the ability to supply goods to Ukraine. Manufacturers with such characteristics of steam hoses are not represented on the territory of Ukraine. These materials are currently unavailable due to the logistic issues as a result of hostilities | 1 | 0 | 0 | 0 | 0 | 0 | 12 | 0
6028 | 111-UA30019775_0150 | 30019775 | natural gas, oil extraction | Production | Drilling equipment | Hose for vapor lines | - | Hose for steam lines DN25 L=1170 | The set includes: hose clamps - 4 pcs Hose clamp features: power with the hinged bolt, made of stainless acid-resistant steel. Intended for consolidation of pipelines. The hose clamp must provide an extremely high tightening force (must withstand a pressure of at least 30 bar). Operating diameter of the hose clamp: at least 36-39 mm (tolerance is ± 2 mm) | Hose for vapor lines Specifications: 1. Inner layer: ethylene-propylene rubber 2. Outer layer: Ethylene-propylene rubber resistant to high temperatures, abrasion resistant and ozone-resistant. 3. Operating temperature: not worse (-40 ° С… + 210 ° С) 4. Operating pressure: at least 18 bar 5. Inner diameter: 25 mm (tolerance ± 0.5 mm) 6. Outer diameter: 39 mm (tolerance ± 2 mm) 7. Length: 1,17 m | Alfagomma | Hose for steam lines 340 AN DN25 L=1170 | pcs. | 12 | 12 | 0 | 0 | 0 | 0 | Emergency stock | Low | 2022-05-31 | https://www.alfagomma.com/en/ | The equipment is necessary for emergency stock of steam hoses for block modular boiler houses PMK "Alba"-5000 which are placed on Honghua ZJ70/50 drilling rigs | - | These steam hoses are an integral part of the melting system for block modular boiler house of PMK "Alba"-5000, which are located at drilling rigs Honghua ZJ70/50. For proper operation of the system, requires a complete list of steam hoses as they are used to heat different parts of the drilling machine, and the absence of any of them may lead to freezing of the equipment, or inability to transfer the coolant further through the system. This equipment is produced abroad, and the table shows the companies that have official relations with the manufacturer and have the ability to supply goods to Ukraine. Manufacturers with such characteristics of steam hoses are not represented on the territory of Ukraine. These materials are currently unavailable due to the logistic issues as a result of hostilities | 1 | 0 | 0 | 0 | 0 | 0 | 12 | 0
6029 | 111-UA30019775_0151 | 30019775 | natural gas, oil extraction | Production | Drilling equipment | Hose for vapor lines | - | Hose for steam lines DN25 L=1200 | The set includes: hose clamps - 4 pcs Hose clamp features: power with the hinged bolt, made of stainless acid-resistant steel. Intended for consolidation of pipelines. The hose clamp must provide an extremely high tightening force (must withstand a pressure of at least 30 bar). Operating diameter of the hose clamp: at least 36-39 mm (tolerance is ± 2 mm) | Hose for vapor lines Specifications: 1. Inner layer: ethylene-propylene rubber 2. Outer layer: Ethylene-propylene rubber resistant to high temperatures, abrasion resistant and ozone-resistant. 3. Operating temperature: not worse (-40 ° С… + 210 ° С) 4. Operating pressure: at least 18 bar 5. Inner diameter: 25 mm (tolerance ± 0.5 mm) 6. Outer diameter: 39 mm (tolerance ± 2 mm) 7. Length: 1,2 m 8. Hose clamp: power with the hinged bolt, made of stainless acid-resistant steel. Intended for consolidation of pipelines. The hose clamp must provide an extremely high tightening force (must withstand a pressure of at least 30 bar). 8.1 Diameter of operating diameters of the hose clamp: at least 36-39 mm 8.2 Number of hose clamps in the set: 4 pcs | Alfagomma | Hose for steam lines 340 AN DN25 L=1200 | pcs. | 12 | 12 | 0 | 0 | 0 | 0 | Emergency stock | Low | 2022-05-31 | https://www.alfagomma.com/en/ | The equipment is necessary for emergency stock of steam hoses for block modular boiler houses PMK "Alba"-5000 which are placed on Honghua ZJ70/50 drilling rigs | - | These steam hoses are an integral part of the melting system for block modular boiler house of PMK "Alba"-5000, which are located at drilling rigs Honghua ZJ70/50. For proper operation of the system, requires a complete list of steam hoses as they are used to heat different parts of the drilling machine, and the absence of any of them may lead to freezing of the equipment, or inability to transfer the coolant further through the system. This equipment is produced abroad, and the table shows the companies that have official relations with the manufacturer and have the ability to supply goods to Ukraine. Manufacturers with such characteristics of steam hoses are not represented on the territory of Ukraine. These materials are currently unavailable due to the logistic issues as a result of hostilities | 1 | 0 | 0 | 0 | 0 | 0 | 12 | 0
6030 | 111-UA30019775_0152 | 30019775 | natural gas, oil extraction | Production | Drilling equipment | Hose for vapor lines | - | Hose for steam lines DN25 L=1220 | The set includes: hose clamps - 4 pcs Hose clamp features: power with the hinged bolt, made of stainless acid-resistant steel. Intended for consolidation of pipelines. The hose clamp must provide an extremely high tightening force (must withstand a pressure of at least 30 bar). Operating diameter of the hose clamp: at least 36-39 mm (tolerance is ± 2 mm) | Hose for vapor lines Specifications: 1. Inner layer: ethylene-propylene rubber 2. Outer layer: Ethylene-propylene rubber resistant to high temperatures, abrasion resistant and ozone-resistant. 3. Operating temperature: not worse (-40 ° С… + 210 ° С) 4. Operating pressure: at least 18 bar 5. Inner diameter: 25 mm (tolerance ± 0.5 mm) 6. Outer diameter: 39 mm (tolerance ± 2 mm) 7. Length: 1,22 m 8. Hose clamp: power with the hinged bolt, made of stainless acid-resistant steel. Intended for consolidation of pipelines. The hose clamp must provide an extremely high tightening force (must withstand a pressure of at least 30 bar). 8.1 Diameter of operating diameters of the hose clamp: at least 36-39 mm 8.2 Number of hose clamps in the set: 4 pcs | Alfagomma | Hose for steam lines 340 AN DN25 L=1220 | pcs. | 12 | 12 | 0 | 0 | 0 | 0 | Emergency stock | Low | 2022-05-31 | https://www.alfagomma.com/en/ | The equipment is necessary for emergency stock of steam hoses for block modular boiler houses PMK "Alba"-5000 which are placed on Honghua ZJ70/50 drilling rigs | - | These steam hoses are an integral part of the melting system for block modular boiler house of PMK "Alba"-5000, which are located at drilling rigs Honghua ZJ70/50. For proper operation of the system, requires a complete list of steam hoses as they are used to heat different parts of the drilling machine, and the absence of any of them may lead to freezing of the equipment, or inability to transfer the coolant further through the system. This equipment is produced abroad, and the table shows the companies that have official relations with the manufacturer and have the ability to supply goods to Ukraine. Manufacturers with such characteristics of steam hoses are not represented on the territory of Ukraine. These materials are currently unavailable due to the logistic issues as a result of hostilities | 1 | 0 | 0 | 0 | 0 | 0 | 12 | 0
6031 | 111-UA30019775_0153 | 30019775 | natural gas, oil extraction | Production | Drilling equipment | Hose for vapor lines | - | Hose for steam lines DN25 L=1250 | The set includes: hose clamps - 4 pcs Hose clamp features: power with the hinged bolt, made of stainless acid-resistant steel. Intended for consolidation of pipelines. The hose clamp must provide an extremely high tightening force (must withstand a pressure of at least 30 bar). Operating diameter of the hose clamp: at least 36-39 mm (tolerance is ± 2 mm) | Hose for vapor lines Specifications: 1. Inner layer: ethylene-propylene rubber 2. Outer layer: Ethylene-propylene rubber resistant to high temperatures, abrasion resistant and ozone-resistant. 3. Operating temperature: not worse (-40 ° С… + 210 ° С) 4. Operating pressure: at least 18 bar 5. Inner diameter: 25 mm (tolerance ± 0.5 mm) 6. Outer diameter: 39 mm (tolerance ± 2 mm) 7. Length: 1,25 m | Alfagomma | Hose for steam lines 340 AN DN25 L=1250 | pcs. | 12 | 12 | 0 | 0 | 0 | 0 | Emergency stock | Low | 2022-05-31 | https://www.alfagomma.com/en/ | The equipment is necessary for emergency stock of steam hoses for block modular boiler houses PMK "Alba"-5000 which are placed on Honghua ZJ70/50 drilling rigs | - | These steam hoses are an integral part of the melting system for block modular boiler house of PMK "Alba"-5000, which are located at drilling rigs Honghua ZJ70/50. For proper operation of the system, requires a complete list of steam hoses as they are used to heat different parts of the drilling machine, and the absence of any of them may lead to freezing of the equipment, or inability to transfer the coolant further through the system. This equipment is produced abroad, and the table shows the companies that have official relations with the manufacturer and have the ability to supply goods to Ukraine. Manufacturers with such characteristics of steam hoses are not represented on the territory of Ukraine. These materials are currently unavailable due to the logistic issues as a result of hostilities | 1 | 0 | 0 | 0 | 0 | 0 | 12 | 0
6032 | 111-UA30019775_0154 | 30019775 | natural gas, oil extraction | Production | Drilling equipment | Hose for vapor lines | - | Hose for steam lines DN25 L=1320 | The set includes: hose clamps - 4 pcs Hose clamp features: power with the hinged bolt, made of stainless acid-resistant steel. Intended for consolidation of pipelines. The hose clamp must provide an extremely high tightening force (must withstand a pressure of at least 30 bar). Operating diameter of the hose clamp: at least 36-39 mm (tolerance is ± 2 mm) | Hose for vapor lines Specifications: 1. Inner layer: ethylene-propylene rubber 2. Outer layer: Ethylene-propylene rubber resistant to high temperatures, abrasion resistant and ozone-resistant. 3. Operating temperature: not worse (-40 ° С… + 210 ° С) 4. Operating pressure: at least 18 bar 5. Inner diameter: 25 mm (tolerance ± 0.5 mm) 6. Outer diameter: 39 mm (tolerance ± 2 mm) 7. Length: 1,32 m | Alfagomma | Hose for steam lines 340 AN DN25 L=1320 | pcs. | 12 | 12 | 0 | 0 | 0 | 0 | Emergency stock | Low | 2022-05-31 | https://www.alfagomma.com/en/ | The equipment is necessary for emergency stock of steam hoses for block modular boiler houses PMK "Alba"-5000 which are placed on Honghua ZJ70/50 drilling rigs | - | These steam hoses are an integral part of the melting system for block modular boiler house of PMK "Alba"-5000, which are located at drilling rigs Honghua ZJ70/50. For proper operation of the system, requires a complete list of steam hoses as they are used to heat different parts of the drilling machine, and the absence of any of them may lead to freezing of the equipment, or inability to transfer the coolant further through the system. This equipment is produced abroad, and the table shows the companies that have official relations with the manufacturer and have the ability to supply goods to Ukraine. Manufacturers with such characteristics of steam hoses are not represented on the territory of Ukraine. These materials are currently unavailable due to the logistic issues as a result of hostilities | 1 | 0 | 0 | 0 | 0 | 0 | 12 | 0
6033 | 111-UA30019775_0155 | 30019775 | natural gas, oil extraction | Production | Drilling equipment | Hose for vapor lines | - | Hose for steam lines DN25 L=1400 | The set includes: hose clamps - 4 pcs Hose clamp features: power with the hinged bolt, made of stainless acid-resistant steel. Intended for consolidation of pipelines. The hose clamp must provide an extremely high tightening force (must withstand a pressure of at least 30 bar). Operating diameter of the hose clamp: at least 36-39 mm (tolerance is ± 2 mm) | Hose for vapor lines Specifications: 1. Inner layer: ethylene-propylene rubber 2. Outer layer: Ethylene-propylene rubber resistant to high temperatures, abrasion resistant and ozone-resistant. 3. Operating temperature: not worse (-40 ° С… + 210 ° С) 4. Operating pressure: at least 18 bar 5. Inner diameter: 25 mm (tolerance ± 0.5 mm) 6. Outer diameter: 39 mm (tolerance ± 2 mm) 7. Length: 1,4 m | Alfagomma | Hose for steam lines 340 AN DN25 L=1400 | pcs. | 12 | 12 | 0 | 0 | 0 | 0 | Emergency stock | Low | 2022-05-31 | https://www.alfagomma.com/en/ | The equipment is necessary for emergency stock of steam hoses for block modular boiler houses PMK "Alba"-5000 which are placed on Honghua ZJ70/50 drilling rigs | - | These steam hoses are an integral part of the melting system for block modular boiler house of PMK "Alba"-5000, which are located at drilling rigs Honghua ZJ70/50. For proper operation of the system, requires a complete list of steam hoses as they are used to heat different parts of the drilling machine, and the absence of any of them may lead to freezing of the equipment, or inability to transfer the coolant further through the system. This equipment is produced abroad, and the table shows the companies that have official relations with the manufacturer and have the ability to supply goods to Ukraine. Manufacturers with such characteristics of steam hoses are not represented on the territory of Ukraine. These materials are currently unavailable due to the logistic issues as a result of hostilities | 1 | 0 | 0 | 0 | 0 | 0 | 12 | 0
6034 | 111-UA30019775_0156 | 30019775 | natural gas, oil extraction | Production | Drilling equipment | Hose for vapor lines | - | Hose for steam lines DN25 L=1450 | The set includes: hose clamps - 4 pcs Hose clamp features: power with the hinged bolt, made of stainless acid-resistant steel. Intended for consolidation of pipelines. The hose clamp must provide an extremely high tightening force (must withstand a pressure of at least 30 bar). Operating diameter of the hose clamp: at least 36-39 mm (tolerance is ± 2 mm) | Hose for vapor lines Specifications: 1. Inner layer: ethylene-propylene rubber 2. Outer layer: Ethylene-propylene rubber resistant to high temperatures, abrasion resistant and ozone-resistant. 3. Operating temperature: not worse (-40 ° С… + 210 ° С) 4. Operating pressure: at least 18 bar 5. Inner diameter: 25 mm (tolerance ± 0.5 mm) 6. Outer diameter: 39 mm (tolerance ± 2 mm) 7. Length: 1,45 m | Alfagomma | Hose for steam lines 340 AN DN25 L=1450 | pcs. | 12 | 12 | 0 | 0 | 0 | 0 | Emergency stock | Low | 2022-05-31 | https://www.alfagomma.com/en/ | The equipment is necessary for emergency stock of steam hoses for block modular boiler houses PMK "Alba"-5000 which are placed on Honghua ZJ70/50 drilling rigs | - | These steam hoses are an integral part of the melting system for block modular boiler house of PMK "Alba"-5000, which are located at drilling rigs Honghua ZJ70/50. For proper operation of the system, requires a complete list of steam hoses as they are used to heat different parts of the drilling machine, and the absence of any of them may lead to freezing of the equipment, or inability to transfer the coolant further through the system. This equipment is produced abroad, and the table shows the companies that have official relations with the manufacturer and have the ability to supply goods to Ukraine. Manufacturers with such characteristics of steam hoses are not represented on the territory of Ukraine. These materials are currently unavailable due to the logistic issues as a result of hostilities | 1 | 0 | 0 | 0 | 0 | 0 | 12 | 0
6035 | 111-UA30019775_0157 | 30019775 | natural gas, oil extraction | Production | Drilling equipment | Hose for vapor lines | - | Hose for steam lines DN25 L=1500 | The set includes: hose clamps - 4 pcs Hose clamp features: power with the hinged bolt, made of stainless acid-resistant steel. Intended for consolidation of pipelines. The hose clamp must provide an extremely high tightening force (must withstand a pressure of at least 30 bar). Operating diameter of the hose clamp: at least 36-39 mm (tolerance is ± 2 mm) | Hose for vapor lines Specifications: 1. Inner layer: ethylene-propylene rubber 2. Outer layer: Ethylene-propylene rubber resistant to high temperatures, abrasion resistant and ozone-resistant. 3. Operating temperature: not worse (-40 ° С… + 210 ° С) 4. Operating pressure: at least 18 bar 5. Inner diameter: 25 mm (tolerance ± 0.5 mm) 6. Outer diameter: 39 mm (tolerance ± 2 mm) 7. Length: 1,5 m | Alfagomma | Hose for steam lines 340 AN DN25 L=1500 | pcs. | 12 | 12 | 0 | 0 | 0 | 0 | Emergency stock | Low | 2022-05-31 | https://www.alfagomma.com/en/ | The equipment is necessary for emergency stock of steam hoses for block modular boiler houses PMK "Alba"-5000 which are placed on Honghua ZJ70/50 drilling rigs | - | These steam hoses are an integral part of the melting system for block modular boiler house of PMK "Alba"-5000, which are located at drilling rigs Honghua ZJ70/50. For proper operation of the system, requires a complete list of steam hoses as they are used to heat different parts of the drilling machine, and the absence of any of them may lead to freezing of the equipment, or inability to transfer the coolant further through the system. This equipment is produced abroad, and the table shows the companies that have official relations with the manufacturer and have the ability to supply goods to Ukraine. Manufacturers with such characteristics of steam hoses are not represented on the territory of Ukraine. These materials are currently unavailable due to the logistic issues as a result of hostilities | 1 | 0 | 0 | 0 | 0 | 0 | 12 | 0
6036 | 111-UA30019775_0158 | 30019775 | natural gas, oil extraction | Production | Drilling equipment | Hose for vapor lines | - | Hose for steam lines DN25 L=1520 | The set includes: hose clamps - 4 pcs Hose clamp features: power with the hinged bolt, made of stainless acid-resistant steel. Intended for consolidation of pipelines. The hose clamp must provide an extremely high tightening force (must withstand a pressure of at least 30 bar). Operating diameter of the hose clamp: at least 36-39 mm (tolerance is ± 2 mm) | Hose for vapor lines Specifications: 1. Inner layer: ethylene-propylene rubber 2. Outer layer: Ethylene-propylene rubber resistant to high temperatures, abrasion resistant and ozone-resistant. 3. Operating temperature: not worse (-40 ° С… + 210 ° С) 4. Operating pressure: at least 18 bar 5. Inner diameter: 25 mm (tolerance ± 0.5 mm) 6. Outer diameter: 39 mm (tolerance ± 2 mm) 7. Length: 1,52 m | Alfagomma | Hose for steam lines 340 AN DN25 L=1520 | pcs. | 12 | 12 | 0 | 0 | 0 | 0 | Emergency stock | Low | 2022-05-31 | https://www.alfagomma.com/en/ | The equipment is necessary for emergency stock of steam hoses for block modular boiler houses PMK "Alba"-5000 which are placed on Honghua ZJ70/50 drilling rigs | - | These steam hoses are an integral part of the melting system for block modular boiler house of PMK "Alba"-5000, which are located at drilling rigs Honghua ZJ70/50. For proper operation of the system, requires a complete list of steam hoses as they are used to heat different parts of the drilling machine, and the absence of any of them may lead to freezing of the equipment, or inability to transfer the coolant further through the system. This equipment is produced abroad, and the table shows the companies that have official relations with the manufacturer and have the ability to supply goods to Ukraine. Manufacturers with such characteristics of steam hoses are not represented on the territory of Ukraine. These materials are currently unavailable due to the logistic issues as a result of hostilities | 1 | 0 | 0 | 0 | 0 | 0 | 12 | 0
6037 | 111-UA30019775_0159 | 30019775 | natural gas, oil extraction | Production | Drilling equipment | Hose for vapor lines | - | Hose for steam lines DN25 L=1530 | The set includes: hose clamps - 4 pcs Hose clamp features: power with the hinged bolt, made of stainless acid-resistant steel. Intended for consolidation of pipelines. The hose clamp must provide an extremely high tightening force (must withstand a pressure of at least 30 bar). Operating diameter of the hose clamp: at least 36-39 mm (tolerance is ± 2 mm) | Hose for vapor lines Specifications: 1. Inner layer: ethylene-propylene rubber 2. Outer layer: Ethylene-propylene rubber resistant to high temperatures, abrasion resistant and ozone-resistant. 3. Operating temperature: not worse (-40 ° С… + 210 ° С) 4. Operating pressure: at least 18 bar 5. Inner diameter: 25 mm (tolerance ± 0.5 mm) 6. Outer diameter: 39 mm (tolerance ± 2 mm) 7. Length: 1,53 m | Alfagomma | Hose for steam lines 340 AN DN25 L=1530 | pcs. | 12 | 12 | 0 | 0 | 0 | 0 | Emergency stock | Low | 2022-05-31 | https://www.alfagomma.com/en/ | The equipment is necessary for emergency stock of steam hoses for block modular boiler houses PMK "Alba"-5000 which are placed on Honghua ZJ70/50 drilling rigs | - | These steam hoses are an integral part of the melting system for block modular boiler house of PMK "Alba"-5000, which are located at drilling rigs Honghua ZJ70/50. For proper operation of the system, requires a complete list of steam hoses as they are used to heat different parts of the drilling machine, and the absence of any of them may lead to freezing of the equipment, or inability to transfer the coolant further through the system. This equipment is produced abroad, and the table shows the companies that have official relations with the manufacturer and have the ability to supply goods to Ukraine. Manufacturers with such characteristics of steam hoses are not represented on the territory of Ukraine. These materials are currently unavailable due to the logistic issues as a result of hostilities | 1 | 0 | 0 | 0 | 0 | 0 | 12 | 0
6038 | 111-UA30019775_0160 | 30019775 | natural gas, oil extraction | Production | Drilling equipment | Hose for vapor lines | - | Hose for steam lines DN25 L=1620 | The set includes: hose clamps - 4 pcs Hose clamp features: power with the hinged bolt, made of stainless acid-resistant steel. Intended for consolidation of pipelines. The hose clamp must provide an extremely high tightening force (must withstand a pressure of at least 30 bar). Operating diameter of the hose clamp: at least 36-39 mm (tolerance is ± 2 mm) | Hose for vapor lines Specifications: 1. Inner layer: ethylene-propylene rubber 2. Outer layer: Ethylene-propylene rubber resistant to high temperatures, abrasion resistant and ozone-resistant. 3. Operating temperature: not worse (-40 ° С… + 210 ° С) 4. Operating pressure: at least 18 bar 5. Inner diameter: 25 mm (tolerance ± 0.5 mm) 6. Outer diameter: 39 mm (tolerance ± 2 mm) 7. Length: 1,62 m | Alfagomma | Hose for steam lines 340 AN DN25 L=1620 | pcs. | 12 | 12 | 0 | 0 | 0 | 0 | Emergency stock | Low | 2022-05-31 | https://www.alfagomma.com/en/ | The equipment is necessary for emergency stock of steam hoses for block modular boiler houses PMK "Alba"-5000 which are placed on Honghua ZJ70/50 drilling rigs | - | These steam hoses are an integral part of the melting system for block modular boiler house of PMK "Alba"-5000, which are located at drilling rigs Honghua ZJ70/50. For proper operation of the system, requires a complete list of steam hoses as they are used to heat different parts of the drilling machine, and the absence of any of them may lead to freezing of the equipment, or inability to transfer the coolant further through the system. This equipment is produced abroad, and the table shows the companies that have official relations with the manufacturer and have the ability to supply goods to Ukraine. Manufacturers with such characteristics of steam hoses are not represented on the territory of Ukraine. These materials are currently unavailable due to the logistic issues as a result of hostilities | 1 | 0 | 0 | 0 | 0 | 0 | 12 | 0
6039 | 111-UA30019775_0161 | 30019775 | natural gas, oil extraction | Production | Drilling equipment | Hose for vapor lines | - | Hose for steam lines DN25 L=1650 | The set includes: hose clamps - 4 pcs Hose clamp features: power with the hinged bolt, made of stainless acid-resistant steel. Intended for consolidation of pipelines. The hose clamp must provide an extremely high tightening force (must withstand a pressure of at least 30 bar). Operating diameter of the hose clamp: at least 36-39 mm (tolerance is ± 2 mm) | Hose for vapor lines Specifications: 1. Inner layer: ethylene-propylene rubber 2. Outer layer: Ethylene-propylene rubber resistant to high temperatures, abrasion resistant and ozone-resistant. 3. Operating temperature: not worse (-40 ° С… + 210 ° С) 4. Operating pressure: at least 18 bar 5. Inner diameter: 25 mm (tolerance ± 0.5 mm) 6. Outer diameter: 39 mm (tolerance ± 2 mm) 7. Length: 1,65 m | Alfagomma | Hose for steam lines 340 AN DN25 L=1650 | pcs. | 12 | 12 | 0 | 0 | 0 | 0 | Emergency stock | Low | 2022-05-31 | https://www.alfagomma.com/en/ | The equipment is necessary for emergency stock of steam hoses for block modular boiler houses PMK "Alba"-5000 which are placed on Honghua ZJ70/50 drilling rigs | - | These steam hoses are an integral part of the melting system for block modular boiler house of PMK "Alba"-5000, which are located at drilling rigs Honghua ZJ70/50. For proper operation of the system, requires a complete list of steam hoses as they are used to heat different parts of the drilling machine, and the absence of any of them may lead to freezing of the equipment, or inability to transfer the coolant further through the system. This equipment is produced abroad, and the table shows the companies that have official relations with the manufacturer and have the ability to supply goods to Ukraine. Manufacturers with such characteristics of steam hoses are not represented on the territory of Ukraine. These materials are currently unavailable due to the logistic issues as a result of hostilities | 1 | 0 | 0 | 0 | 0 | 0 | 12 | 0
6040 | 111-UA30019775_0162 | 30019775 | natural gas, oil extraction | Production | Drilling equipment | Hose for vapor lines | - | Hose for steam lines DN25 L=1800 | The set includes: hose clamps - 4 pcs Hose clamp features: power with the hinged bolt, made of stainless acid-resistant steel. Intended for consolidation of pipelines. The hose clamp must provide an extremely high tightening force (must withstand a pressure of at least 30 bar). Operating diameter of the hose clamp: at least 36-39 mm (tolerance is ± 2 mm) | Hose for vapor lines Specifications: 1. Inner layer: ethylene-propylene rubber 2. Outer layer: Ethylene-propylene rubber resistant to high temperatures, abrasion resistant and ozone-resistant. 3. Operating temperature: not worse (-40 ° С… + 210 ° С) 4. Operating pressure: at least 18 bar 5. Inner diameter: 25 mm (tolerance ± 0.5 mm) 6. Outer diameter: 39 mm (tolerance ± 2 mm) 7. Length: 1,8 m | Alfagomma | Hose for steam lines 340 AN DN25 L=1800 | pcs. | 12 | 12 | 0 | 0 | 0 | 0 | Emergency stock | Low | 2022-05-31 | https://www.alfagomma.com/en/ | The equipment is necessary for emergency stock of steam hoses for block modular boiler houses PMK "Alba"-5000 which are placed on Honghua ZJ70/50 drilling rigs | - | These steam hoses are an integral part of the melting system for block modular boiler house of PMK "Alba"-5000, which are located at drilling rigs Honghua ZJ70/50. For proper operation of the system, requires a complete list of steam hoses as they are used to heat different parts of the drilling machine, and the absence of any of them may lead to freezing of the equipment, or inability to transfer the coolant further through the system. This equipment is produced abroad, and the table shows the companies that have official relations with the manufacturer and have the ability to supply goods to Ukraine. Manufacturers with such characteristics of steam hoses are not represented on the territory of Ukraine. These materials are currently unavailable due to the logistic issues as a result of hostilities | 1 | 0 | 0 | 0 | 0 | 0 | 12 | 0
6041 | 111-UA30019775_0163 | 30019775 | natural gas, oil extraction | Production | Drilling equipment | Hose for vapor lines | - | Hose for steam lines DN25 L=2000 | The set includes: hose clamps - 4 pcs Hose clamp features: power with the hinged bolt, made of stainless acid-resistant steel. Intended for consolidation of pipelines. The hose clamp must provide an extremely high tightening force (must withstand a pressure of at least 30 bar). Operating diameter of the hose clamp: at least 36-39 mm (tolerance is ± 2 mm) | Hose for vapor lines Specifications: 1. Inner layer: ethylene-propylene rubber 2. Outer layer: Ethylene-propylene rubber resistant to high temperatures, abrasion resistant and ozone-resistant. 3. Operating temperature: not worse (-40 ° С… + 210 ° С) 4. Operating pressure: at least 18 bar 5. Inner diameter: 25 mm (tolerance ± 0.5 mm) 6. Outer diameter: 39 mm (tolerance ± 2 mm) 7. Length: 2 m | Alfagomma | Hose for steam lines 340 AN DN25 L=2000 | pcs. | 24 | 24 | 0 | 0 | 0 | 0 | Emergency stock | Low | 2022-05-31 | https://www.alfagomma.com/en/ | The equipment is necessary for emergency stock of steam hoses for block modular boiler houses PMK "Alba"-5000 which are placed on Honghua ZJ70/50 drilling rigs | - | These steam hoses are an integral part of the melting system for block modular boiler house of PMK "Alba"-5000, which are located at drilling rigs Honghua ZJ70/50. For proper operation of the system, requires a complete list of steam hoses as they are used to heat different parts of the drilling machine, and the absence of any of them may lead to freezing of the equipment, or inability to transfer the coolant further through the system. This equipment is produced abroad, and the table shows the companies that have official relations with the manufacturer and have the ability to supply goods to Ukraine. Manufacturers with such characteristics of steam hoses are not represented on the territory of Ukraine. These materials are currently unavailable due to the logistic issues as a result of hostilities | 1 | 0 | 0 | 0 | 0 | 0 | 24 | 0
6042 | 111-UA30019775_0164 | 30019775 | natural gas, oil extraction | Production | Drilling equipment | Hose for vapor lines | - | Hose for steam lines DN25 L=2100 | The set includes: hose clamps - 4 pcs Hose clamp features: power with the hinged bolt, made of stainless acid-resistant steel. Intended for consolidation of pipelines. The hose clamp must provide an extremely high tightening force (must withstand a pressure of at least 30 bar). Operating diameter of the hose clamp: at least 36-39 mm (tolerance is ± 2 mm) | Hose for vapor lines Specifications: 1. Inner layer: ethylene-propylene rubber 2. Outer layer: Ethylene-propylene rubber resistant to high temperatures, abrasion resistant and ozone-resistant. 3. Operating temperature: not worse (-40 ° С… + 210 ° С) 4. Operating pressure: at least 18 bar 5. Inner diameter: 25 mm (tolerance ± 0.5 mm) 6. Outer diameter: 39 mm (tolerance ± 2 mm) 7. Length: 2,1 m | Alfagomma | Hose for steam lines 340 AN DN25 L=2100 | pcs. | 12 | 12 | 0 | 0 | 0 | 0 | Emergency stock | Low | 2022-05-31 | https://www.alfagomma.com/en/ | The equipment is necessary for emergency stock of steam hoses for block modular boiler houses PMK "Alba"-5000 which are placed on Honghua ZJ70/50 drilling rigs | - | These steam hoses are an integral part of the melting system for block modular boiler house of PMK "Alba"-5000, which are located at drilling rigs Honghua ZJ70/50. For proper operation of the system, requires a complete list of steam hoses as they are used to heat different parts of the drilling machine, and the absence of any of them may lead to freezing of the equipment, or inability to transfer the coolant further through the system. This equipment is produced abroad, and the table shows the companies that have official relations with the manufacturer and have the ability to supply goods to Ukraine. Manufacturers with such characteristics of steam hoses are not represented on the territory of Ukraine. These materials are currently unavailable due to the logistic issues as a result of hostilities | 1 | 0 | 0 | 0 | 0 | 0 | 12 | 0
6043 | 111-UA30019775_0165 | 30019775 | natural gas, oil extraction | Production | Drilling equipment | Hose for vapor lines | - | Hose for steam lines DN25 L=2200 | The set includes: hose clamps - 4 pcs Hose clamp features: power with the hinged bolt, made of stainless acid-resistant steel. Intended for consolidation of pipelines. The hose clamp must provide an extremely high tightening force (must withstand a pressure of at least 30 bar). Operating diameter of the hose clamp: at least 36-39 mm (tolerance is ± 2 mm) | Hose for vapor lines Specifications: 1. Inner layer: ethylene-propylene rubber 2. Outer layer: Ethylene-propylene rubber resistant to high temperatures, abrasion resistant and ozone-resistant. 3. Operating temperature: not worse (-40 ° С… + 210 ° С) 4. Operating pressure: at least 18 bar 5. Inner diameter: 25 mm (tolerance ± 0.5 mm) 6. Outer diameter: 39 mm (tolerance ± 2 mm) 7. Length: 2,2 m | Alfagomma | Hose for steam lines 340 AN DN25 L=2200 | pcs. | 12 | 12 | 0 | 0 | 0 | 0 | Emergency stock | Low | 2022-05-31 | https://www.alfagomma.com/en/ | The equipment is necessary for emergency stock of steam hoses for block modular boiler houses PMK "Alba"-5000 which are placed on Honghua ZJ70/50 drilling rigs | - | These steam hoses are an integral part of the melting system for block modular boiler house of PMK "Alba"-5000, which are located at drilling rigs Honghua ZJ70/50. For proper operation of the system, requires a complete list of steam hoses as they are used to heat different parts of the drilling machine, and the absence of any of them may lead to freezing of the equipment, or inability to transfer the coolant further through the system. This equipment is produced abroad, and the table shows the companies that have official relations with the manufacturer and have the ability to supply goods to Ukraine. Manufacturers with such characteristics of steam hoses are not represented on the territory of Ukraine. These materials are currently unavailable due to the logistic issues as a result of hostilities | 1 | 0 | 0 | 0 | 0 | 0 | 12 | 0
6044 | 111-UA30019775_0166 | 30019775 | natural gas, oil extraction | Production | Drilling equipment | Hose for vapor lines | - | Hose for steam lines DN25 L=2220 | The set includes: hose clamps - 4 pcs Hose clamp features: power with the hinged bolt, made of stainless acid-resistant steel. Intended for consolidation of pipelines. The hose clamp must provide an extremely high tightening force (must withstand a pressure of at least 30 bar). Operating diameter of the hose clamp: at least 36-39 mm (tolerance is ± 2 mm) | Hose for vapor lines Specifications: 1. Inner layer: ethylene-propylene rubber 2. Outer layer: Ethylene-propylene rubber resistant to high temperatures, abrasion resistant and ozone-resistant. 3. Operating temperature: not worse (-40 ° С… + 210 ° С) 4. Operating pressure: at least 18 bar 5. Inner diameter: 25 mm (tolerance ± 0.5 mm) 6. Outer diameter: 39 mm (tolerance ± 2 mm) 7. Length: 2,22 m | Alfagomma | Hose for steam lines 340 AN DN25 L=2220 | pcs. | 12 | 12 | 0 | 0 | 0 | 0 | Emergency stock | Low | 2022-05-31 | https://www.alfagomma.com/en/ | The equipment is necessary for emergency stock of steam hoses for block modular boiler houses PMK "Alba"-5000 which are placed on Honghua ZJ70/50 drilling rigs | - | These steam hoses are an integral part of the melting system for block modular boiler house of PMK "Alba"-5000, which are located at drilling rigs Honghua ZJ70/50. For proper operation of the system, requires a complete list of steam hoses as they are used to heat different parts of the drilling machine, and the absence of any of them may lead to freezing of the equipment, or inability to transfer the coolant further through the system. This equipment is produced abroad, and the table shows the companies that have official relations with the manufacturer and have the ability to supply goods to Ukraine. Manufacturers with such characteristics of steam hoses are not represented on the territory of Ukraine. These materials are currently unavailable due to the logistic issues as a result of hostilities | 1 | 0 | 0 | 0 | 0 | 0 | 12 | 0
6045 | 111-UA30019775_0167 | 30019775 | natural gas, oil extraction | Production | Drilling equipment | Hose for vapor lines | - | Hose for steam lines DN25 L=2250 | The set includes: hose clamps - 4 pcs Hose clamp features: power with the hinged bolt, made of stainless acid-resistant steel. Intended for consolidation of pipelines. The hose clamp must provide an extremely high tightening force (must withstand a pressure of at least 30 bar). Operating diameter of the hose clamp: at least 36-39 mm (tolerance is ± 2 mm) | Hose for vapor lines Specifications: 1. Inner layer: ethylene-propylene rubber 2. Outer layer: Ethylene-propylene rubber resistant to high temperatures, abrasion resistant and ozone-resistant. 3. Operating temperature: not worse (-40 ° С… + 210 ° С) 4. Operating pressure: at least 18 bar 5. Inner diameter: 25 mm (tolerance ± 0.5 mm) 6. Outer diameter: 39 mm (tolerance ± 2 mm) 7. Length: 2,25 m | Alfagomma | Hose for steam lines 340 AN DN25 L=2250 | pcs. | 12 | 12 | 0 | 0 | 0 | 0 | Emergency stock | Low | 2022-05-31 | https://www.alfagomma.com/en/ | The equipment is necessary for emergency stock of steam hoses for block modular boiler houses PMK "Alba"-5000 which are placed on Honghua ZJ70/50 drilling rigs | - | These steam hoses are an integral part of the melting system for block modular boiler house of PMK "Alba"-5000, which are located at drilling rigs Honghua ZJ70/50. For proper operation of the system, requires a complete list of steam hoses as they are used to heat different parts of the drilling machine, and the absence of any of them may lead to freezing of the equipment, or inability to transfer the coolant further through the system. This equipment is produced abroad, and the table shows the companies that have official relations with the manufacturer and have the ability to supply goods to Ukraine. Manufacturers with such characteristics of steam hoses are not represented on the territory of Ukraine. These materials are currently unavailable due to the logistic issues as a result of hostilities | 1 | 0 | 0 | 0 | 0 | 0 | 12 | 0
6046 | 111-UA30019775_0168 | 30019775 | natural gas, oil extraction | Production | Drilling equipment | Hose for vapor lines | - | Hose for steam lines DN25 L=2350 | The set includes: hose clamps - 4 pcs Hose clamp features: power with the hinged bolt, made of stainless acid-resistant steel. Intended for consolidation of pipelines. The hose clamp must provide an extremely high tightening force (must withstand a pressure of at least 30 bar). Operating diameter of the hose clamp: at least 36-39 mm (tolerance is ± 2 mm) | Hose for vapor lines Specifications: 1. Inner layer: ethylene-propylene rubber 2. Outer layer: Ethylene-propylene rubber resistant to high temperatures, abrasion resistant and ozone-resistant. 3. Operating temperature: not worse (-40 ° С… + 210 ° С) 4. Operating pressure: at least 18 bar 5. Inner diameter: 25 mm (tolerance ± 0.5 mm) 6. Outer diameter: 39 mm (tolerance ± 2 mm) 7. Length: 2,35 m | Alfagomma | Hose for steam lines 340 AN DN25 L=2350 | pcs. | 12 | 12 | 0 | 0 | 0 | 0 | Emergency stock | Low | 2022-05-31 | https://www.alfagomma.com/en/ | The equipment is necessary for emergency stock of steam hoses for block modular boiler houses PMK "Alba"-5000 which are placed on Honghua ZJ70/50 drilling rigs | - | These steam hoses are an integral part of the melting system for block modular boiler house of PMK "Alba"-5000, which are located at drilling rigs Honghua ZJ70/50. For proper operation of the system, requires a complete list of steam hoses as they are used to heat different parts of the drilling machine, and the absence of any of them may lead to freezing of the equipment, or inability to transfer the coolant further through the system. This equipment is produced abroad, and the table shows the companies that have official relations with the manufacturer and have the ability to supply goods to Ukraine. Manufacturers with such characteristics of steam hoses are not represented on the territory of Ukraine. These materials are currently unavailable due to the logistic issues as a result of hostilities | 1 | 0 | 0 | 0 | 0 | 0 | 12 | 0
6047 | 111-UA30019775_0169 | 30019775 | natural gas, oil extraction | Production | Drilling equipment | Hose for vapor lines | - | Hose for steam lines DN25 L=2700 | The set includes: hose clamps - 4 pcs Hose clamp features: power with the hinged bolt, made of stainless acid-resistant steel. Intended for consolidation of pipelines. The hose clamp must provide an extremely high tightening force (must withstand a pressure of at least 30 bar). Operating diameter of the hose clamp: at least 36-39 mm (tolerance is ± 2 mm) | Hose for vapor lines Specifications: 1. Inner layer: ethylene-propylene rubber 2. Outer layer: Ethylene-propylene rubber resistant to high temperatures, abrasion resistant and ozone-resistant. 3. Operating temperature: not worse (-40 ° С… + 210 ° С) 4. Operating pressure: at least 18 bar 5. Inner diameter: 25 mm (tolerance ± 0.5 mm) 6. Outer diameter: 39 mm (tolerance ± 2 mm) 7. Length: 2,7 m | Alfagomma | Hose for steam lines 340 AN DN25 L=2700 | pcs. | 24 | 24 | 0 | 0 | 0 | 0 | Emergency stock | Low | 2022-05-31 | https://www.alfagomma.com/en/ | The equipment is necessary for emergency stock of steam hoses for block modular boiler houses PMK "Alba"-5000 which are placed on Honghua ZJ70/50 drilling rigs | - | These steam hoses are an integral part of the melting system for block modular boiler house of PMK "Alba"-5000, which are located at drilling rigs Honghua ZJ70/50. For proper operation of the system, requires a complete list of steam hoses as they are used to heat different parts of the drilling machine, and the absence of any of them may lead to freezing of the equipment, or inability to transfer the coolant further through the system. This equipment is produced abroad, and the table shows the companies that have official relations with the manufacturer and have the ability to supply goods to Ukraine. Manufacturers with such characteristics of steam hoses are not represented on the territory of Ukraine. These materials are currently unavailable due to the logistic issues as a result of hostilities | 1 | 0 | 0 | 0 | 0 | 0 | 24 | 0
6048 | 111-UA30019775_0170 | 30019775 | natural gas, oil extraction | Production | Drilling equipment | Hose for vapor lines | - | Hose for steam lines DN25 L=2750 | The set includes: hose clamps - 4 pcs Hose clamp features: power with the hinged bolt, made of stainless acid-resistant steel. Intended for consolidation of pipelines. The hose clamp must provide an extremely high tightening force (must withstand a pressure of at least 30 bar). Operating diameter of the hose clamp: at least 36-39 mm (tolerance is ± 2 mm) | Hose for vapor lines Specifications: 1. Inner layer: ethylene-propylene rubber 2. Outer layer: Ethylene-propylene rubber resistant to high temperatures, abrasion resistant and ozone-resistant. 3. Operating temperature: not worse (-40 ° С… + 210 ° С) 4. Operating pressure: at least 18 bar 5. Inner diameter: 25 mm (tolerance ± 0.5 mm) 6. Outer diameter: 39 mm (tolerance ± 2 mm) 7. Length: 2,75 m | Alfagomma | Hose for steam lines 340 AN DN25 L=2750 | pcs. | 12 | 12 | 0 | 0 | 0 | 0 | Emergency stock | Low | 2022-05-31 | https://www.alfagomma.com/en/ | The equipment is necessary for emergency stock of steam hoses for block modular boiler houses PMK "Alba"-5000 which are placed on Honghua ZJ70/50 drilling rigs | - | These steam hoses are an integral part of the melting system for block modular boiler house of PMK "Alba"-5000, which are located at drilling rigs Honghua ZJ70/50. For proper operation of the system, requires a complete list of steam hoses as they are used to heat different parts of the drilling machine, and the absence of any of them may lead to freezing of the equipment, or inability to transfer the coolant further through the system. This equipment is produced abroad, and the table shows the companies that have official relations with the manufacturer and have the ability to supply goods to Ukraine. Manufacturers with such characteristics of steam hoses are not represented on the territory of Ukraine. These materials are currently unavailable due to the logistic issues as a result of hostilities | 1 | 0 | 0 | 0 | 0 | 0 | 12 | 0
6049 | 111-UA30019775_0171 | 30019775 | natural gas, oil extraction | Production | Drilling equipment | Hose for vapor lines | - | Hose for steam lines DN25 L=3100 | The set includes: hose clamps - 4 pcs Hose clamp features: power with the hinged bolt, made of stainless acid-resistant steel. Intended for consolidation of pipelines. The hose clamp must provide an extremely high tightening force (must withstand a pressure of at least 30 bar). Operating diameter of the hose clamp: at least 36-39 mm (tolerance is ± 2 mm) | Hose for vapor lines Specifications: 1. Inner layer: ethylene-propylene rubber 2. Outer layer: Ethylene-propylene rubber resistant to high temperatures, abrasion resistant and ozone-resistant. 3. Operating temperature: not worse (-40 ° С… + 210 ° С) 4. Operating pressure: at least 18 bar 5. Inner diameter: 25 mm (tolerance ± 0.5 mm) 6. Outer diameter: 39 mm (tolerance ± 2 mm) 7. Length: 3,1 m | Alfagomma | Hose for steam lines 340 AN DN25 L=3100 | pcs. | 12 | 12 | 0 | 0 | 0 | 0 | Emergency stock | Low | 2022-05-31 | https://www.alfagomma.com/en/ | The equipment is necessary for emergency stock of steam hoses for block modular boiler houses PMK "Alba"-5000 which are placed on Honghua ZJ70/50 drilling rigs | - | These steam hoses are an integral part of the melting system for block modular boiler house of PMK "Alba"-5000, which are located at drilling rigs Honghua ZJ70/50. For proper operation of the system, requires a complete list of steam hoses as they are used to heat different parts of the drilling machine, and the absence of any of them may lead to freezing of the equipment, or inability to transfer the coolant further through the system. This equipment is produced abroad, and the table shows the companies that have official relations with the manufacturer and have the ability to supply goods to Ukraine. Manufacturers with such characteristics of steam hoses are not represented on the territory of Ukraine. These materials are currently unavailable due to the logistic issues as a result of hostilities | 1 | 0 | 0 | 0 | 0 | 0 | 12 | 0
6050 | 111-UA30019775_0172 | 30019775 | natural gas, oil extraction | Production | Drilling equipment | Hose for vapor lines | - | Hose for steam lines DN25 L=3200 | The set includes: hose clamps - 4 pcs Hose clamp features: power with the hinged bolt, made of stainless acid-resistant steel. Intended for consolidation of pipelines. The hose clamp must provide an extremely high tightening force (must withstand a pressure of at least 30 bar). Operating diameter of the hose clamp: at least 36-39 mm (tolerance is ± 2 mm) | Hose for vapor lines Specifications: 1. Inner layer: ethylene-propylene rubber 2. Outer layer: Ethylene-propylene rubber resistant to high temperatures, abrasion resistant and ozone-resistant. 3. Operating temperature: not worse (-40 ° С… + 210 ° С) 4. Operating pressure: at least 18 bar 5. Inner diameter: 25 mm (tolerance ± 0.5 mm) 6. Outer diameter: 39 mm (tolerance ± 2 mm) 7. Length: 3,2 m | Alfagomma | Hose for steam lines 340 AN DN25 L=3200 | pcs. | 12 | 12 | 0 | 0 | 0 | 0 | Emergency stock | Low | 2022-05-31 | https://www.alfagomma.com/en/ | The equipment is necessary for emergency stock of steam hoses for block modular boiler houses PMK "Alba"-5000 which are placed on Honghua ZJ70/50 drilling rigs | - | These steam hoses are an integral part of the melting system for block modular boiler house of PMK "Alba"-5000, which are located at drilling rigs Honghua ZJ70/50. For proper operation of the system, requires a complete list of steam hoses as they are used to heat different parts of the drilling machine, and the absence of any of them may lead to freezing of the equipment, or inability to transfer the coolant further through the system. This equipment is produced abroad, and the table shows the companies that have official relations with the manufacturer and have the ability to supply goods to Ukraine. Manufacturers with such characteristics of steam hoses are not represented on the territory of Ukraine. These materials are currently unavailable due to the logistic issues as a result of hostilities | 1 | 0 | 0 | 0 | 0 | 0 | 12 | 0
6051 | 111-UA30019775_0173 | 30019775 | natural gas, oil extraction | Production | Drilling equipment | Hose for vapor lines | - | Hose for steam lines DN25 L=3250 | The set includes: hose clamps - 4 pcs Hose clamp features: power with the hinged bolt, made of stainless acid-resistant steel. Intended for consolidation of pipelines. The hose clamp must provide an extremely high tightening force (must withstand a pressure of at least 30 bar). Operating diameter of the hose clamp: at least 36-39 mm (tolerance is ± 2 mm) | Hose for vapor lines Specifications: 1. Inner layer: ethylene-propylene rubber 2. Outer layer: Ethylene-propylene rubber resistant to high temperatures, abrasion resistant and ozone-resistant. 3. Operating temperature: not worse (-40 ° С… + 210 ° С) 4. Operating pressure: at least 18 bar 5. Inner diameter: 25 mm (tolerance ± 0.5 mm) 6. Outer diameter: 39 mm (tolerance ± 2 mm) 7. Length: 3,25 m | Alfagomma | Hose for steam lines 340 AN DN25 L=3250 | pcs. | 12 | 12 | 0 | 0 | 0 | 0 | Emergency stock | Low | 2022-05-31 | https://www.alfagomma.com/en/ | The equipment is necessary for emergency stock of steam hoses for block modular boiler houses PMK "Alba"-5000 which are placed on Honghua ZJ70/50 drilling rigs | - | These steam hoses are an integral part of the melting system for block modular boiler house of PMK "Alba"-5000, which are located at drilling rigs Honghua ZJ70/50. For proper operation of the system, requires a complete list of steam hoses as they are used to heat different parts of the drilling machine, and the absence of any of them may lead to freezing of the equipment, or inability to transfer the coolant further through the system. This equipment is produced abroad, and the table shows the companies that have official relations with the manufacturer and have the ability to supply goods to Ukraine. Manufacturers with such characteristics of steam hoses are not represented on the territory of Ukraine. These materials are currently unavailable due to the logistic issues as a result of hostilities | 1 | 0 | 0 | 0 | 0 | 0 | 12 | 0
6052 | 111-UA30019775_0174 | 30019775 | natural gas, oil extraction | Production | Drilling equipment | Hose for vapor lines | - | Hose for steam lines DN25 L=4050 | The set includes: hose clamps - 4 pcs Hose clamp features: power with the hinged bolt, made of stainless acid-resistant steel. Intended for consolidation of pipelines. The hose clamp must provide an extremely high tightening force (must withstand a pressure of at least 30 bar). Operating diameter of the hose clamp: at least 36-39 mm (tolerance is ± 2 mm) | Hose for vapor lines Specifications: 1. Inner layer: ethylene-propylene rubber 2. Outer layer: Ethylene-propylene rubber resistant to high temperatures, abrasion resistant and ozone-resistant. 3. Operating temperature: not worse (-40 ° С… + 210 ° С) 4. Operating pressure: at least 18 bar 5. Inner diameter: 25 mm (tolerance ± 0.5 mm) 6. Outer diameter: 39 mm (tolerance ± 2 mm) 7. Length: 4,05 m | Alfagomma | Hose for steam lines 340 AN DN25 L=4050 | pcs. | 12 | 12 | 0 | 0 | 0 | 0 | Emergency stock | Low | 2022-05-31 | https://www.alfagomma.com/en/ | The equipment is necessary for emergency stock of steam hoses for block modular boiler houses PMK "Alba"-5000 which are placed on Honghua ZJ70/50 drilling rigs | - | These steam hoses are an integral part of the melting system for block modular boiler house of PMK "Alba"-5000, which are located at drilling rigs Honghua ZJ70/50. For proper operation of the system, requires a complete list of steam hoses as they are used to heat different parts of the drilling machine, and the absence of any of them may lead to freezing of the equipment, or inability to transfer the coolant further through the system. This equipment is produced abroad, and the table shows the companies that have official relations with the manufacturer and have the ability to supply goods to Ukraine. Manufacturers with such characteristics of steam hoses are not represented on the territory of Ukraine. These materials are currently unavailable due to the logistic issues as a result of hostilities | 1 | 0 | 0 | 0 | 0 | 0 | 12 | 0
6053 | 111-UA30019775_0175 | 30019775 | natural gas, oil extraction | Production | Drilling equipment | Hose for vapor lines | - | Hose for steam lines DN25 L=4260 | The set includes: hose clamps - 4 pcs Hose clamp features: power with the hinged bolt, made of stainless acid-resistant steel. Intended for consolidation of pipelines. The hose clamp must provide an extremely high tightening force (must withstand a pressure of at least 30 bar). Operating diameter of the hose clamp: at least 36-39 mm (tolerance is ± 2 mm) | Hose for vapor lines Specifications: 1. Inner layer: ethylene-propylene rubber 2. Outer layer: Ethylene-propylene rubber resistant to high temperatures, abrasion resistant and ozone-resistant. 3. Operating temperature: not worse (-40 ° С… + 210 ° С) 4. Operating pressure: at least 18 bar 5. Inner diameter: 25 mm (tolerance ± 0.5 mm) 6. Outer diameter: 39 mm (tolerance ± 2 mm) 7. Length: 4,26 m | Alfagomma | Hose for steam lines 340 AN DN25 L=4260 | pcs. | 12 | 12 | 0 | 0 | 0 | 0 | Emergency stock | Low | 2022-05-31 | https://www.alfagomma.com/en/ | The equipment is necessary for emergency stock of steam hoses for block modular boiler houses PMK "Alba"-5000 which are placed on Honghua ZJ70/50 drilling rigs | - | These steam hoses are an integral part of the melting system for block modular boiler house of PMK "Alba"-5000, which are located at drilling rigs Honghua ZJ70/50. For proper operation of the system, requires a complete list of steam hoses as they are used to heat different parts of the drilling machine, and the absence of any of them may lead to freezing of the equipment, or inability to transfer the coolant further through the system. This equipment is produced abroad, and the table shows the companies that have official relations with the manufacturer and have the ability to supply goods to Ukraine. Manufacturers with such characteristics of steam hoses are not represented on the territory of Ukraine. These materials are currently unavailable due to the logistic issues as a result of hostilities | 1 | 0 | 0 | 0 | 0 | 0 | 12 | 0
6054 | 111-UA30019775_0176 | 30019775 | natural gas, oil extraction | Production | Drilling equipment | Hose for vapor lines | - | Hose for steam lines DN25 L=4280 | The set includes: hose clamps - 4 pcs Hose clamp features: power with the hinged bolt, made of stainless acid-resistant steel. Intended for consolidation of pipelines. The hose clamp must provide an extremely high tightening force (must withstand a pressure of at least 30 bar). Operating diameter of the hose clamp: at least 36-39 mm (tolerance is ± 2 mm) | Hose for vapor lines Specifications: 1. Inner layer: ethylene-propylene rubber 2. Outer layer: Ethylene-propylene rubber resistant to high temperatures, abrasion resistant and ozone-resistant. 3. Operating temperature: not worse (-40 ° С… + 210 ° С) 4. Operating pressure: at least 18 bar 5. Inner diameter: 25 mm (tolerance ± 0.5 mm) 6. Outer diameter: 39 mm (tolerance ± 2 mm) 7. Length: 4,28 m | Alfagomma | Hose for steam lines 340 AN DN25 L=4280 | pcs. | 12 | 12 | 0 | 0 | 0 | 0 | Emergency stock | Low | 2022-05-31 | https://www.alfagomma.com/en/ | The equipment is necessary for emergency stock of steam hoses for block modular boiler houses PMK "Alba"-5000 which are placed on Honghua ZJ70/50 drilling rigs | - | These steam hoses are an integral part of the melting system for block modular boiler house of PMK "Alba"-5000, which are located at drilling rigs Honghua ZJ70/50. For proper operation of the system, requires a complete list of steam hoses as they are used to heat different parts of the drilling machine, and the absence of any of them may lead to freezing of the equipment, or inability to transfer the coolant further through the system. This equipment is produced abroad, and the table shows the companies that have official relations with the manufacturer and have the ability to supply goods to Ukraine. Manufacturers with such characteristics of steam hoses are not represented on the territory of Ukraine. These materials are currently unavailable due to the logistic issues as a result of hostilities | 1 | 0 | 0 | 0 | 0 | 0 | 12 | 0
6055 | 111-UA30019775_0177 | 30019775 | natural gas, oil extraction | Production | Drilling equipment | Hose for vapor lines | - | Hose for steam lines DN25 L=4320 | The set includes: hose clamps - 4 pcs Hose clamp features: power with the hinged bolt, made of stainless acid-resistant steel. Intended for consolidation of pipelines. The hose clamp must provide an extremely high tightening force (must withstand a pressure of at least 30 bar). Operating diameter of the hose clamp: at least 36-39 mm (tolerance is ± 2 mm) | Hose for vapor lines Specifications: 1. Inner layer: ethylene-propylene rubber 2. Outer layer: Ethylene-propylene rubber resistant to high temperatures, abrasion resistant and ozone-resistant. 3. Operating temperature: not worse (-40 ° С… + 210 ° С) 4. Operating pressure: at least 18 bar 5. Inner diameter: 25 mm (tolerance ± 0.5 mm) 6. Outer diameter: 39 mm (tolerance ± 2 mm) 7. Length: 4,32 m | Alfagomma | Hose for steam lines 340 AN DN25 L=4320 | pcs. | 12 | 12 | 0 | 0 | 0 | 0 | Emergency stock | Low | 2022-05-31 | https://www.alfagomma.com/en/ | The equipment is necessary for emergency stock of steam hoses for block modular boiler houses PMK "Alba"-5000 which are placed on Honghua ZJ70/50 drilling rigs | - | These steam hoses are an integral part of the melting system for block modular boiler house of PMK "Alba"-5000, which are located at drilling rigs Honghua ZJ70/50. For proper operation of the system, requires a complete list of steam hoses as they are used to heat different parts of the drilling machine, and the absence of any of them may lead to freezing of the equipment, or inability to transfer the coolant further through the system. This equipment is produced abroad, and the table shows the companies that have official relations with the manufacturer and have the ability to supply goods to Ukraine. Manufacturers with such characteristics of steam hoses are not represented on the territory of Ukraine. These materials are currently unavailable due to the logistic issues as a result of hostilities | 1 | 0 | 0 | 0 | 0 | 0 | 12 | 0
6056 | 111-UA30019775_0178 | 30019775 | natural gas, oil extraction | Production | Drilling equipment | Hose for vapor lines | - | Hose for steam lines DN25 L=4350 | The set includes: hose clamps - 4 pcs Hose clamp features: power with the hinged bolt, made of stainless acid-resistant steel. Intended for consolidation of pipelines. The hose clamp must provide an extremely high tightening force (must withstand a pressure of at least 30 bar). Operating diameter of the hose clamp: at least 36-39 mm (tolerance is ± 2 mm) | Hose for vapor lines Specifications: 1. Inner layer: ethylene-propylene rubber 2. Outer layer: Ethylene-propylene rubber resistant to high temperatures, abrasion resistant and ozone-resistant. 3. Operating temperature: not worse (-40 ° С… + 210 ° С) 4. Operating pressure: at least 18 bar 5. Inner diameter: 25 mm (tolerance ± 0.5 mm) 6. Outer diameter: 39 mm (tolerance ± 2 mm) 7. Length: 4,35 m | Alfagomma | Hose for steam lines 340 AN DN25 L=4350 | pcs. | 12 | 12 | 0 | 0 | 0 | 0 | Emergency stock | Low | 2022-05-31 | https://www.alfagomma.com/en/ | The equipment is necessary for emergency stock of steam hoses for block modular boiler houses PMK "Alba"-5000 which are placed on Honghua ZJ70/50 drilling rigs | - | These steam hoses are an integral part of the melting system for block modular boiler house of PMK "Alba"-5000, which are located at drilling rigs Honghua ZJ70/50. For proper operation of the system, requires a complete list of steam hoses as they are used to heat different parts of the drilling machine, and the absence of any of them may lead to freezing of the equipment, or inability to transfer the coolant further through the system. This equipment is produced abroad, and the table shows the companies that have official relations with the manufacturer and have the ability to supply goods to Ukraine. Manufacturers with such characteristics of steam hoses are not represented on the territory of Ukraine. These materials are currently unavailable due to the logistic issues as a result of hostilities | 1 | 0 | 0 | 0 | 0 | 0 | 12 | 0
6057 | 111-UA30019775_0179 | 30019775 | natural gas, oil extraction | Production | Drilling equipment | Hose for vapor lines | - | Hose for steam lines DN25 L=4380 | The set includes: hose clamps - 4 pcs Hose clamp features: power with the hinged bolt, made of stainless acid-resistant steel. Intended for consolidation of pipelines. The hose clamp must provide an extremely high tightening force (must withstand a pressure of at least 30 bar). Operating diameter of the hose clamp: at least 36-39 mm (tolerance is ± 2 mm) | Hose for vapor lines Specifications: 1. Inner layer: ethylene-propylene rubber 2. Outer layer: Ethylene-propylene rubber resistant to high temperatures, abrasion resistant and ozone-resistant. 3. Operating temperature: not worse (-40 ° С… + 210 ° С) 4. Operating pressure: at least 18 bar 5. Inner diameter: 25 mm (tolerance ± 0.5 mm) 6. Outer diameter: 39 mm (tolerance ± 2 mm) 7. Length: 4,38 m | Alfagomma | Hose for steam lines 340 AN DN25 L=4380 | pcs. | 12 | 12 | 0 | 0 | 0 | 0 | Emergency stock | Low | 2022-05-31 | https://www.alfagomma.com/en/ | The equipment is necessary for emergency stock of steam hoses for block modular boiler houses PMK "Alba"-5000 which are placed on Honghua ZJ70/50 drilling rigs | - | These steam hoses are an integral part of the melting system for block modular boiler house of PMK "Alba"-5000, which are located at drilling rigs Honghua ZJ70/50. For proper operation of the system, requires a complete list of steam hoses as they are used to heat different parts of the drilling machine, and the absence of any of them may lead to freezing of the equipment, or inability to transfer the coolant further through the system. This equipment is produced abroad, and the table shows the companies that have official relations with the manufacturer and have the ability to supply goods to Ukraine. Manufacturers with such characteristics of steam hoses are not represented on the territory of Ukraine. These materials are currently unavailable due to the logistic issues as a result of hostilities | 1 | 0 | 0 | 0 | 0 | 0 | 12 | 0
6058 | 111-UA30019775_0180 | 30019775 | natural gas, oil extraction | Production | Drilling equipment | Hose for vapor lines | - | Hose for steam lines DN25 L=4600 | The set includes: hose clamps - 4 pcs Hose clamp features: power with the hinged bolt, made of stainless acid-resistant steel. Intended for consolidation of pipelines. The hose clamp must provide an extremely high tightening force (must withstand a pressure of at least 30 bar). Operating diameter of the hose clamp: at least 36-39 mm (tolerance is ± 2 mm) | Hose for vapor lines Specifications: 1. Inner layer: ethylene-propylene rubber 2. Outer layer: Ethylene-propylene rubber resistant to high temperatures, abrasion resistant and ozone-resistant. 3. Operating temperature: not worse (-40 ° С… + 210 ° С) 4. Operating pressure: at least 18 bar 5. Inner diameter: 25 mm (tolerance ± 0.5 mm) 6. Outer diameter: 39 mm (tolerance ± 2 mm) 7. Length: 4,6 m | Alfagomma | Hose for steam lines 340 AN DN25 L=4600 | pcs. | 24 | 24 | 0 | 0 | 0 | 0 | Emergency stock | Low | 2022-05-31 | https://www.alfagomma.com/en/ | The equipment is necessary for emergency stock of steam hoses for block modular boiler houses PMK "Alba"-5000 which are placed on Honghua ZJ70/50 drilling rigs | - | These steam hoses are an integral part of the melting system for block modular boiler house of PMK "Alba"-5000, which are located at drilling rigs Honghua ZJ70/50. For proper operation of the system, requires a complete list of steam hoses as they are used to heat different parts of the drilling machine, and the absence of any of them may lead to freezing of the equipment, or inability to transfer the coolant further through the system. This equipment is produced abroad, and the table shows the companies that have official relations with the manufacturer and have the ability to supply goods to Ukraine. Manufacturers with such characteristics of steam hoses are not represented on the territory of Ukraine. These materials are currently unavailable due to the logistic issues as a result of hostilities | 1 | 0 | 0 | 0 | 0 | 0 | 24 | 0
6059 | 111-UA30019775_0181 | 30019775 | natural gas, oil extraction | Production | Drilling equipment | Hose for vapor lines | - | Hose for steam lines DN25 L=4670 | The set includes: hose clamps - 4 pcs Hose clamp features: power with the hinged bolt, made of stainless acid-resistant steel. Intended for consolidation of pipelines. The hose clamp must provide an extremely high tightening force (must withstand a pressure of at least 30 bar). Operating diameter of the hose clamp: at least 36-39 mm (tolerance is ± 2 mm) | Hose for vapor lines Specifications: 1. Inner layer: ethylene-propylene rubber 2. Outer layer: Ethylene-propylene rubber resistant to high temperatures, abrasion resistant and ozone-resistant. 3. Operating temperature: not worse (-40 ° С… + 210 ° С) 4. Operating pressure: at least 18 bar 5. Inner diameter: 25 mm (tolerance ± 0.5 mm) 6. Outer diameter: 39 mm (tolerance ± 2 mm) 7. Length: 4,67 m | Alfagomma | Hose for steam lines 340 AN DN25 L=4670 | pcs. | 12 | 12 | 0 | 0 | 0 | 0 | Emergency stock | Low | 2022-05-31 | https://www.alfagomma.com/en/ | The equipment is necessary for emergency stock of steam hoses for block modular boiler houses PMK "Alba"-5000 which are placed on Honghua ZJ70/50 drilling rigs | - | These steam hoses are an integral part of the melting system for block modular boiler house of PMK "Alba"-5000, which are located at drilling rigs Honghua ZJ70/50. For proper operation of the system, requires a complete list of steam hoses as they are used to heat different parts of the drilling machine, and the absence of any of them may lead to freezing of the equipment, or inability to transfer the coolant further through the system. This equipment is produced abroad, and the table shows the companies that have official relations with the manufacturer and have the ability to supply goods to Ukraine. Manufacturers with such characteristics of steam hoses are not represented on the territory of Ukraine. These materials are currently unavailable due to the logistic issues as a result of hostilities | 1 | 0 | 0 | 0 | 0 | 0 | 12 | 0
6060 | 111-UA30019775_0182 | 30019775 | natural gas, oil extraction | Production | Drilling equipment | Hose for vapor lines | - | Hose for steam lines DN25 L=4680 | The set includes: hose clamps - 4 pcs Hose clamp features: power with the hinged bolt, made of stainless acid-resistant steel. Intended for consolidation of pipelines. The hose clamp must provide an extremely high tightening force (must withstand a pressure of at least 30 bar). Operating diameter of the hose clamp: at least 36-39 mm (tolerance is ± 2 mm) | Hose for vapor lines Specifications: 1. Inner layer: ethylene-propylene rubber 2. Outer layer: Ethylene-propylene rubber resistant to high temperatures, abrasion resistant and ozone-resistant. 3. Operating temperature: not worse (-40 ° С… + 210 ° С) 4. Operating pressure: at least 18 bar 5. Inner diameter: 25 mm (tolerance ± 0.5 mm) 6. Outer diameter: 39 mm (tolerance ± 2 mm) 7. Length: 4,68 m | Alfagomma | Hose for steam lines 340 AN DN25 L=4680 | pcs. | 12 | 12 | 0 | 0 | 0 | 0 | Emergency stock | Low | 2022-05-31 | https://www.alfagomma.com/en/ | The equipment is necessary for emergency stock of steam hoses for block modular boiler houses PMK "Alba"-5000 which are placed on Honghua ZJ70/50 drilling rigs | - | These steam hoses are an integral part of the melting system for block modular boiler house of PMK "Alba"-5000, which are located at drilling rigs Honghua ZJ70/50. For proper operation of the system, requires a complete list of steam hoses as they are used to heat different parts of the drilling machine, and the absence of any of them may lead to freezing of the equipment, or inability to transfer the coolant further through the system. This equipment is produced abroad, and the table shows the companies that have official relations with the manufacturer and have the ability to supply goods to Ukraine. Manufacturers with such characteristics of steam hoses are not represented on the territory of Ukraine. These materials are currently unavailable due to the logistic issues as a result of hostilities | 1 | 0 | 0 | 0 | 0 | 0 | 12 | 0
6061 | 111-UA30019775_0183 | 30019775 | natural gas, oil extraction | Production | Drilling equipment | Hose for vapor lines | - | Hose for steam lines DN25 L=4720 | The set includes: hose clamps - 4 pcs Hose clamp features: power with the hinged bolt, made of stainless acid-resistant steel. Intended for consolidation of pipelines. The hose clamp must provide an extremely high tightening force (must withstand a pressure of at least 30 bar). Operating diameter of the hose clamp: at least 36-39 mm (tolerance is ± 2 mm) | Hose for vapor lines Specifications: 1. Inner layer: ethylene-propylene rubber 2. Outer layer: Ethylene-propylene rubber resistant to high temperatures, abrasion resistant and ozone-resistant. 3. Operating temperature: not worse (-40 ° С… + 210 ° С) 4. Operating pressure: at least 18 bar 5. Inner diameter: 25 mm (tolerance ± 0.5 mm) 6. Outer diameter: 39 mm (tolerance ± 2 mm) 7. Length: 4,72 m | Alfagomma | Hose for steam lines 340 AN DN25 L=4720 | pcs. | 12 | 12 | 0 | 0 | 0 | 0 | Emergency stock | Low | 2022-05-31 | https://www.alfagomma.com/en/ | The equipment is necessary for emergency stock of steam hoses for block modular boiler houses PMK "Alba"-5000 which are placed on Honghua ZJ70/50 drilling rigs | - | These steam hoses are an integral part of the melting system for block modular boiler house of PMK "Alba"-5000, which are located at drilling rigs Honghua ZJ70/50. For proper operation of the system, requires a complete list of steam hoses as they are used to heat different parts of the drilling machine, and the absence of any of them may lead to freezing of the equipment, or inability to transfer the coolant further through the system. This equipment is produced abroad, and the table shows the companies that have official relations with the manufacturer and have the ability to supply goods to Ukraine. Manufacturers with such characteristics of steam hoses are not represented on the territory of Ukraine. These materials are currently unavailable due to the logistic issues as a result of hostilities | 1 | 0 | 0 | 0 | 0 | 0 | 12 | 0
6062 | 111-UA30019775_0184 | 30019775 | natural gas, oil extraction | Production | Drilling equipment | Hose for vapor lines | - | Hose for steam lines DN25 L=4750 | The set includes: hose clamps - 4 pcs Hose clamp features: power with the hinged bolt, made of stainless acid-resistant steel. Intended for consolidation of pipelines. The hose clamp must provide an extremely high tightening force (must withstand a pressure of at least 30 bar). Operating diameter of the hose clamp: at least 36-39 mm (tolerance is ± 2 mm) | Hose for vapor lines Specifications: 1. Inner layer: ethylene-propylene rubber 2. Outer layer: Ethylene-propylene rubber resistant to high temperatures, abrasion resistant and ozone-resistant. 3. Operating temperature: not worse (-40 ° С… + 210 ° С) 4. Operating pressure: at least 18 bar 5. Inner diameter: 25 mm (tolerance ± 0.5 mm) 6. Outer diameter: 39 mm (tolerance ± 2 mm) 7. Length: 4,75 m | Alfagomma | Hose for steam lines 340 AN DN25 L=4750 | pcs. | 12 | 12 | 0 | 0 | 0 | 0 | Emergency stock | Low | 2022-05-31 | https://www.alfagomma.com/en/ | The equipment is necessary for emergency stock of steam hoses for block modular boiler houses PMK "Alba"-5000 which are placed on Honghua ZJ70/50 drilling rigs | - | These steam hoses are an integral part of the melting system for block modular boiler house of PMK "Alba"-5000, which are located at drilling rigs Honghua ZJ70/50. For proper operation of the system, requires a complete list of steam hoses as they are used to heat different parts of the drilling machine, and the absence of any of them may lead to freezing of the equipment, or inability to transfer the coolant further through the system. This equipment is produced abroad, and the table shows the companies that have official relations with the manufacturer and have the ability to supply goods to Ukraine. Manufacturers with such characteristics of steam hoses are not represented on the territory of Ukraine. These materials are currently unavailable due to the logistic issues as a result of hostilities | 1 | 0 | 0 | 0 | 0 | 0 | 12 | 0
6063 | 111-UA30019775_0185 | 30019775 | natural gas, oil extraction | Production | Drilling equipment | Hose for vapor lines | - | Hose for steam lines DN25 L=4780 | The set includes: hose clamps - 4 pcs Hose clamp features: power with the hinged bolt, made of stainless acid-resistant steel. Intended for consolidation of pipelines. The hose clamp must provide an extremely high tightening force (must withstand a pressure of at least 30 bar). Operating diameter of the hose clamp: at least 36-39 mm (tolerance is ± 2 mm) | Hose for vapor lines Specifications: 1. Inner layer: ethylene-propylene rubber 2. Outer layer: Ethylene-propylene rubber resistant to high temperatures, abrasion resistant and ozone-resistant. 3. Operating temperature: not worse (-40 ° С… + 210 ° С) 4. Operating pressure: at least 18 bar 5. Inner diameter: 25 mm (tolerance ± 0.5 mm) 6. Outer diameter: 39 mm (tolerance ± 2 mm) 7. Length: 4,78 m | Alfagomma | Hose for steam lines 340 AN DN25 L=4780 | pcs. | 12 | 12 | 0 | 0 | 0 | 0 | Emergency stock | Low | 2022-05-31 | https://www.alfagomma.com/en/ | The equipment is necessary for emergency stock of steam hoses for block modular boiler houses PMK "Alba"-5000 which are placed on Honghua ZJ70/50 drilling rigs | - | These steam hoses are an integral part of the melting system for block modular boiler house of PMK "Alba"-5000, which are located at drilling rigs Honghua ZJ70/50. For proper operation of the system, requires a complete list of steam hoses as they are used to heat different parts of the drilling machine, and the absence of any of them may lead to freezing of the equipment, or inability to transfer the coolant further through the system. This equipment is produced abroad, and the table shows the companies that have official relations with the manufacturer and have the ability to supply goods to Ukraine. Manufacturers with such characteristics of steam hoses are not represented on the territory of Ukraine. These materials are currently unavailable due to the logistic issues as a result of hostilities | 1 | 0 | 0 | 0 | 0 | 0 | 12 | 0
6064 | 111-UA30019775_0186 | 30019775 | natural gas, oil extraction | Production | Drilling equipment | Hose for vapor lines | - | Hose for steam lines DN25 L=5050 | The set includes: hose clamps - 4 pcs Hose clamp features: power with the hinged bolt, made of stainless acid-resistant steel. Intended for consolidation of pipelines. The hose clamp must provide an extremely high tightening force (must withstand a pressure of at least 30 bar). Operating diameter of the hose clamp: at least 36-39 mm (tolerance is ± 2 mm) | Hose for vapor lines Specifications: 1. Inner layer: ethylene-propylene rubber 2. Outer layer: Ethylene-propylene rubber resistant to high temperatures, abrasion resistant and ozone-resistant. 3. Operating temperature: not worse (-40 ° С… + 210 ° С) 4. Operating pressure: at least 18 bar 5. Inner diameter: 25 mm (tolerance ± 0.5 mm) 6. Outer diameter: 39 mm (tolerance ± 2 mm) 7. Length: 5,05 m | Alfagomma | Hose for steam lines 340 AN DN25 L=5050 | pcs. | 24 | 24 | 0 | 0 | 0 | 0 | Emergency stock | Low | 2022-05-31 | https://www.alfagomma.com/en/ | The equipment is necessary for emergency stock of steam hoses for block modular boiler houses PMK "Alba"-5000 which are placed on Honghua ZJ70/50 drilling rigs | - | These steam hoses are an integral part of the melting system for block modular boiler house of PMK "Alba"-5000, which are located at drilling rigs Honghua ZJ70/50. For proper operation of the system, requires a complete list of steam hoses as they are used to heat different parts of the drilling machine, and the absence of any of them may lead to freezing of the equipment, or inability to transfer the coolant further through the system. This equipment is produced abroad, and the table shows the companies that have official relations with the manufacturer and have the ability to supply goods to Ukraine. Manufacturers with such characteristics of steam hoses are not represented on the territory of Ukraine. These materials are currently unavailable due to the logistic issues as a result of hostilities | 1 | 0 | 0 | 0 | 0 | 0 | 24 | 0
6065 | 111-UA30019775_0187 | 30019775 | natural gas, oil extraction | Production | Drilling equipment | Hose for vapor lines | - | Hose for steam lines DN25 L=5200 | The set includes: hose clamps - 4 pcs Hose clamp features: power with the hinged bolt, made of stainless acid-resistant steel. Intended for consolidation of pipelines. The hose clamp must provide an extremely high tightening force (must withstand a pressure of at least 30 bar). Operating diameter of the hose clamp: at least 36-39 mm (tolerance is ± 2 mm) | Hose for vapor lines Specifications: 1. Inner layer: ethylene-propylene rubber 2. Outer layer: Ethylene-propylene rubber resistant to high temperatures, abrasion resistant and ozone-resistant. 3. Operating temperature: not worse (-40 ° С… + 210 ° С) 4. Operating pressure: at least 18 bar 5. Inner diameter: 25 mm (tolerance ± 0.5 mm) 6. Outer diameter: 39 mm (tolerance ± 2 mm) 7. Length: 5,2 m | Alfagomma | Hose for steam lines 340 AN DN25 L=5200 | pcs. | 24 | 24 | 0 | 0 | 0 | 0 | Emergency stock | Low | 2022-05-31 | https://www.alfagomma.com/en/ | The equipment is necessary for emergency stock of steam hoses for block modular boiler houses PMK "Alba"-5000 which are placed on Honghua ZJ70/50 drilling rigs | - | These steam hoses are an integral part of the melting system for block modular boiler house of PMK "Alba"-5000, which are located at drilling rigs Honghua ZJ70/50. For proper operation of the system, requires a complete list of steam hoses as they are used to heat different parts of the drilling machine, and the absence of any of them may lead to freezing of the equipment, or inability to transfer the coolant further through the system. This equipment is produced abroad, and the table shows the companies that have official relations with the manufacturer and have the ability to supply goods to Ukraine. Manufacturers with such characteristics of steam hoses are not represented on the territory of Ukraine. These materials are currently unavailable due to the logistic issues as a result of hostilities | 1 | 0 | 0 | 0 | 0 | 0 | 24 | 0
6066 | 111-UA30019775_0188 | 30019775 | natural gas, oil extraction | Production | Drilling equipment | Hose for vapor lines | - | Hose for steam lines DN25 L=5240 | The set includes: hose clamps - 4 pcs Hose clamp features: power with the hinged bolt, made of stainless acid-resistant steel. Intended for consolidation of pipelines. The hose clamp must provide an extremely high tightening force (must withstand a pressure of at least 30 bar). Operating diameter of the hose clamp: at least 36-39 mm (tolerance is ± 2 mm) | Hose for vapor lines Specifications: 1. Inner layer: ethylene-propylene rubber 2. Outer layer: Ethylene-propylene rubber resistant to high temperatures, abrasion resistant and ozone-resistant. 3. Operating temperature: not worse (-40 ° С… + 210 ° С) 4. Operating pressure: at least 18 bar 5. Inner diameter: 25 mm (tolerance ± 0.5 mm) 6. Outer diameter: 39 mm (tolerance ± 2 mm) 7. Length: 5,24 m | Alfagomma | Hose for steam lines 340 AN DN25 L=5240 | pcs. | 12 | 12 | 0 | 0 | 0 | 0 | Emergency stock | Low | 2022-05-31 | https://www.alfagomma.com/en/ | The equipment is necessary for emergency stock of steam hoses for block modular boiler houses PMK "Alba"-5000 which are placed on Honghua ZJ70/50 drilling rigs | - | These steam hoses are an integral part of the melting system for block modular boiler house of PMK "Alba"-5000, which are located at drilling rigs Honghua ZJ70/50. For proper operation of the system, requires a complete list of steam hoses as they are used to heat different parts of the drilling machine, and the absence of any of them may lead to freezing of the equipment, or inability to transfer the coolant further through the system. This equipment is produced abroad, and the table shows the companies that have official relations with the manufacturer and have the ability to supply goods to Ukraine. Manufacturers with such characteristics of steam hoses are not represented on the territory of Ukraine. These materials are currently unavailable due to the logistic issues as a result of hostilities | 1 | 0 | 0 | 0 | 0 | 0 | 12 | 0
6067 | 111-UA30019775_0189 | 30019775 | natural gas, oil extraction | Production | Drilling equipment | Hose for vapor lines | - | Hose for steam lines DN25 L=6100 | The set includes: hose clamps - 4 pcs Hose clamp features: power with the hinged bolt, made of stainless acid-resistant steel. Intended for consolidation of pipelines. The hose clamp must provide an extremely high tightening force (must withstand a pressure of at least 30 bar). Operating diameter of the hose clamp: at least 36-39 mm (tolerance is ± 2 mm) | Hose for vapor lines Specifications: 1. Inner layer: ethylene-propylene rubber 2. Outer layer: Ethylene-propylene rubber resistant to high temperatures, abrasion resistant and ozone-resistant. 3. Operating temperature: not worse (-40 ° С… + 210 ° С) 4. Operating pressure: at least 18 bar 5. Inner diameter: 25 mm (tolerance ± 0.5 mm) 6. Outer diameter: 39 mm (tolerance ± 2 mm) 7. Length: 6,1 m | Alfagomma | Hose for steam lines 340 AN DN25 L=6100 | pcs. | 12 | 12 | 0 | 0 | 0 | 0 | Emergency stock | Low | 2022-05-31 | https://www.alfagomma.com/en/ | The equipment is necessary for emergency stock of steam hoses for block modular boiler houses PMK "Alba"-5000 which are placed on Honghua ZJ70/50 drilling rigs | - | These steam hoses are an integral part of the melting system for block modular boiler house of PMK "Alba"-5000, which are located at drilling rigs Honghua ZJ70/50. For proper operation of the system, requires a complete list of steam hoses as they are used to heat different parts of the drilling machine, and the absence of any of them may lead to freezing of the equipment, or inability to transfer the coolant further through the system. This equipment is produced abroad, and the table shows the companies that have official relations with the manufacturer and have the ability to supply goods to Ukraine. Manufacturers with such characteristics of steam hoses are not represented on the territory of Ukraine. These materials are currently unavailable due to the logistic issues as a result of hostilities | 1 | 0 | 0 | 0 | 0 | 0 | 12 | 0
6068 | 111-UA30019775_0190 | 30019775 | natural gas, oil extraction | Production | Drilling equipment | Hose for vapor lines | - | Hose for steam lines DN25 L=6300 | The set includes: hose clamps - 4 pcs Hose clamp features: power with the hinged bolt, made of stainless acid-resistant steel. Intended for consolidation of pipelines. The hose clamp must provide an extremely high tightening force (must withstand a pressure of at least 30 bar). Operating diameter of the hose clamp: at least 36-39 mm (tolerance is ± 2 mm) | Hose for vapor lines Specifications: 1. Inner layer: ethylene-propylene rubber 2. Outer layer: Ethylene-propylene rubber resistant to high temperatures, abrasion resistant and ozone-resistant. 3. Operating temperature: not worse (-40 ° С… + 210 ° С) 4. Operating pressure: at least 18 bar 5. Inner diameter: 25 mm (tolerance ± 0.5 mm) 6. Outer diameter: 39 mm (tolerance ± 2 mm) 7. Length: 6,3 m | Alfagomma | Hose for steam lines 340 AN DN25 L=6300 | pcs. | 12 | 12 | 0 | 0 | 0 | 0 | Emergency stock | Low | 2022-05-31 | https://www.alfagomma.com/en/ | The equipment is necessary for emergency stock of steam hoses for block modular boiler houses PMK "Alba"-5000 which are placed on Honghua ZJ70/50 drilling rigs | - | These steam hoses are an integral part of the melting system for block modular boiler house of PMK "Alba"-5000, which are located at drilling rigs Honghua ZJ70/50. For proper operation of the system, requires a complete list of steam hoses as they are used to heat different parts of the drilling machine, and the absence of any of them may lead to freezing of the equipment, or inability to transfer the coolant further through the system. This equipment is produced abroad, and the table shows the companies that have official relations with the manufacturer and have the ability to supply goods to Ukraine. Manufacturers with such characteristics of steam hoses are not represented on the territory of Ukraine. These materials are currently unavailable due to the logistic issues as a result of hostilities | 1 | 0 | 0 | 0 | 0 | 0 | 12 | 0
6069 | 111-UA30019775_0191 | 30019775 | natural gas, oil extraction | Production | Drilling equipment | Hose for vapor lines | - | Hose for steam lines DN25 L=4150 | The set includes: hose clamps - 4 pcs Hose clamp features: power with the hinged bolt, made of stainless acid-resistant steel. Intended for consolidation of pipelines. The hose clamp must provide an extremely high tightening force (must withstand a pressure of at least 30 bar). Operating diameter of the hose clamp: at least 36-39 mm (tolerance is ± 2 mm) | Hose for vapor lines Specifications: 1. Inner layer: ethylene-propylene rubber 2. Outer layer: Ethylene-propylene rubber resistant to high temperatures, abrasion resistant and ozone-resistant. 3. Operating temperature: not worse (-40 ° С… + 210 ° С) 4. Operating pressure: at least 18 bar 5. Inner diameter: 25 mm (tolerance ± 0.5 mm) 6. Outer diameter: 39 mm (tolerance ± 2 mm) 7. Length: 4,15 m | Alfagomma | Hose for steam lines 340 AN DN25 L=4150 | pcs. | 48 | 48 | 0 | 0 | 0 | 0 | Emergency stock | Low | 2022-05-31 | https://www.alfagomma.com/en/ | The equipment is necessary for emergency stock of steam hoses for block modular boiler houses PMK "Alba"-5000 which are placed on Honghua ZJ70/50 drilling rigs | - | These steam hoses are an integral part of the melting system for block modular boiler house of PMK "Alba"-5000, which are located at drilling rigs Honghua ZJ70/50. For proper operation of the system, requires a complete list of steam hoses as they are used to heat different parts of the drilling machine, and the absence of any of them may lead to freezing of the equipment, or inability to transfer the coolant further through the system. This equipment is produced abroad, and the table shows the companies that have official relations with the manufacturer and have the ability to supply goods to Ukraine. Manufacturers with such characteristics of steam hoses are not represented on the territory of Ukraine. These materials are currently unavailable due to the logistic issues as a result of hostilities | 1 | 0 | 0 | 0 | 0 | 0 | 48 | 0
6070 | 111-UA30019775_0192 | 30019775 | natural gas, oil extraction | Production | Drilling equipment | Hose for vapor lines | - | Hose for steam lines DN38 L=550 | The set includes: hose clamps - 4 pcs Hose clamp features: power with the hinged bolt, made of stainless acid-resistant steel. Intended for consolidation of pipelines. The hose clamp must provide an extremely high tightening force (must withstand a pressure of at least 30 bar). Operating diameter of the hose clamp: at least 52-55 mm tolerance is ± 2 mm) | Hose for vapor lines Specifications: 1. Inner layer: ethylene-propylene rubber 2. Outer layer: Ethylene-propylene rubber resistant to high temperatures, abrasion resistant and ozone-resistant. 3. Operating temperature: not worse (-40 ° С… + 210 ° С) 4. Operating pressure: at least 18 bar 5. Inner diameter: 38 mm (tolerance ± 0.5 mm) 6. Outer diameter: 55 mm (tolerance ± 2 mm) 7. Length: 0,55 m | Alfagomma | Hose for steam lines 340 AN DN38 L=550 | pcs. | 12 | 12 | 0 | 0 | 0 | 0 | Emergency stock | Low | 2022-05-31 | https://www.alfagomma.com/en/ | The equipment is necessary for emergency stock of steam hoses for block modular boiler houses PMK "Alba"-5000 which are placed on Honghua ZJ70/50 drilling rigs | - | These steam hoses are an integral part of the melting system for block modular boiler house of PMK "Alba"-5000, which are located at drilling rigs Honghua ZJ70/50. For proper operation of the system, requires a complete list of steam hoses as they are used to heat different parts of the drilling machine, and the absence of any of them may lead to freezing of the equipment, or inability to transfer the coolant further through the system. This equipment is produced abroad, and the table shows the companies that have official relations with the manufacturer and have the ability to supply goods to Ukraine. Manufacturers with such characteristics of steam hoses are not represented on the territory of Ukraine. These materials are currently unavailable due to the logistic issues as a result of hostilities | 1 | 0 | 0 | 0 | 0 | 0 | 12 | 0
6071 | 111-UA30019775_0193 | 30019775 | natural gas, oil extraction | Production | Drilling equipment | Hose for vapor lines | - | Hose for steam lines DN38 L=700 | The set includes: hose clamps - 4 pcs Hose clamp features: power with the hinged bolt, made of stainless acid-resistant steel. Intended for consolidation of pipelines. The hose clamp must provide an extremely high tightening force (must withstand a pressure of at least 30 bar). Operating diameter of the hose clamp: at least 52-55 mm tolerance is ± 2 mm) | Hose for vapor lines Specifications: 1. Inner layer: ethylene-propylene rubber 2. Outer layer: Ethylene-propylene rubber resistant to high temperatures, abrasion resistant and ozone-resistant. 3. Operating temperature: not worse (-40 ° С… + 210 ° С) 4. Operating pressure: at least 18 bar 5. Inner diameter: 38 mm (tolerance ± 0.5 mm) 6. Outer diameter: 55 mm (tolerance ± 2 mm) 7. Length: 0,7 m | Alfagomma | Hose for steam lines 340 AN DN38 L=700 | pcs. | 12 | 12 | 0 | 0 | 0 | 0 | Emergency stock | Low | 2022-05-31 | https://www.alfagomma.com/en/ | The equipment is necessary for emergency stock of steam hoses for block modular boiler houses PMK "Alba"-5000 which are placed on Honghua ZJ70/50 drilling rigs | - | These steam hoses are an integral part of the melting system for block modular boiler house of PMK "Alba"-5000, which are located at drilling rigs Honghua ZJ70/50. For proper operation of the system, requires a complete list of steam hoses as they are used to heat different parts of the drilling machine, and the absence of any of them may lead to freezing of the equipment, or inability to transfer the coolant further through the system. This equipment is produced abroad, and the table shows the companies that have official relations with the manufacturer and have the ability to supply goods to Ukraine. Manufacturers with such characteristics of steam hoses are not represented on the territory of Ukraine. These materials are currently unavailable due to the logistic issues as a result of hostilities | 1 | 0 | 0 | 0 | 0 | 0 | 12 | 0
6072 | 111-UA30019775_0194 | 30019775 | natural gas, oil extraction | Production | Drilling equipment | Hose for vapor lines | - | Hose for steam lines DN38 L=800 | The set includes: hose clamps - 4 pcs Hose clamp features: power with the hinged bolt, made of stainless acid-resistant steel. Intended for consolidation of pipelines. The hose clamp must provide an extremely high tightening force (must withstand a pressure of at least 30 bar). Operating diameter of the hose clamp: at least 52-55 mm tolerance is ± 2 mm) | Hose for vapor lines Specifications: 1. Inner layer: ethylene-propylene rubber 2. Outer layer: Ethylene-propylene rubber resistant to high temperatures, abrasion resistant and ozone-resistant. 3. Operating temperature: not worse (-40 ° С… + 210 ° С) 4. Operating pressure: at least 18 bar 5. Inner diameter: 38 mm (tolerance ± 0.5 mm) 6. Outer diameter: 55 mm (tolerance ± 2 mm) 7. Length: 0,8 m | Alfagomma | Hose for steam lines 340 AN DN38 L=800 | pcs. | 12 | 12 | 0 | 0 | 0 | 0 | Emergency stock | Low | 2022-05-31 | https://www.alfagomma.com/en/ | The equipment is necessary for emergency stock of steam hoses for block modular boiler houses PMK "Alba"-5000 which are placed on Honghua ZJ70/50 drilling rigs | - | These steam hoses are an integral part of the melting system for block modular boiler house of PMK "Alba"-5000, which are located at drilling rigs Honghua ZJ70/50. For proper operation of the system, requires a complete list of steam hoses as they are used to heat different parts of the drilling machine, and the absence of any of them may lead to freezing of the equipment, or inability to transfer the coolant further through the system. This equipment is produced abroad, and the table shows the companies that have official relations with the manufacturer and have the ability to supply goods to Ukraine. Manufacturers with such characteristics of steam hoses are not represented on the territory of Ukraine. These materials are currently unavailable due to the logistic issues as a result of hostilities | 1 | 0 | 0 | 0 | 0 | 0 | 12 | 0
6073 | 111-UA30019775_0195 | 30019775 | natural gas, oil extraction | Production | Drilling equipment | Hose for vapor lines | - | Hose for steam lines DN38 L=850 | The set includes: hose clamps - 4 pcs Hose clamp features: power with the hinged bolt, made of stainless acid-resistant steel. Intended for consolidation of pipelines. The hose clamp must provide an extremely high tightening force (must withstand a pressure of at least 30 bar). Operating diameter of the hose clamp: at least 52-55 mm tolerance is ± 2 mm) | Hose for vapor lines Specifications: 1. Inner layer: ethylene-propylene rubber 2. Outer layer: Ethylene-propylene rubber resistant to high temperatures, abrasion resistant and ozone-resistant. 3. Operating temperature: not worse (-40 ° С… + 210 ° С) 4. Operating pressure: at least 18 bar 5. Inner diameter: 38 mm (tolerance ± 0.5 mm) 6. Outer diameter: 55 mm (tolerance ± 2 mm) 7. Length: 0,85 m | Alfagomma | Hose for steam lines 340 AN DN38 L=850 | pcs. | 12 | 12 | 0 | 0 | 0 | 0 | Emergency stock | Low | 2022-05-31 | https://www.alfagomma.com/en/ | The equipment is necessary for emergency stock of steam hoses for block modular boiler houses PMK "Alba"-5000 which are placed on Honghua ZJ70/50 drilling rigs | - | These steam hoses are an integral part of the melting system for block modular boiler house of PMK "Alba"-5000, which are located at drilling rigs Honghua ZJ70/50. For proper operation of the system, requires a complete list of steam hoses as they are used to heat different parts of the drilling machine, and the absence of any of them may lead to freezing of the equipment, or inability to transfer the coolant further through the system. This equipment is produced abroad, and the table shows the companies that have official relations with the manufacturer and have the ability to supply goods to Ukraine. Manufacturers with such characteristics of steam hoses are not represented on the territory of Ukraine. These materials are currently unavailable due to the logistic issues as a result of hostilities | 1 | 0 | 0 | 0 | 0 | 0 | 12 | 0
6074 | 111-UA30019775_0196 | 30019775 | natural gas, oil extraction | Production | Drilling equipment | Hose for vapor lines | - | Hose for steam lines DN38 L=900 | The set includes: hose clamps - 4 pcs Hose clamp features: power with the hinged bolt, made of stainless acid-resistant steel. Intended for consolidation of pipelines. The hose clamp must provide an extremely high tightening force (must withstand a pressure of at least 30 bar). Operating diameter of the hose clamp: at least 52-55 mm tolerance is ± 2 mm) | Hose for vapor lines Specifications: 1. Inner layer: ethylene-propylene rubber 2. Outer layer: Ethylene-propylene rubber resistant to high temperatures, abrasion resistant and ozone-resistant. 3. Operating temperature: not worse (-40 ° С… + 210 ° С) 4. Operating pressure: at least 18 bar 5. Inner diameter: 38 mm (tolerance ± 0.5 mm) 6. Outer diameter: 55 mm (tolerance ± 2 mm) 7. Length: 0,9 m | Alfagomma | Hose for steam lines 340 AN DN38 L=900 | pcs. | 12 | 12 | 0 | 0 | 0 | 0 | Emergency stock | Low | 2022-05-31 | https://www.alfagomma.com/en/ | The equipment is necessary for emergency stock of steam hoses for block modular boiler houses PMK "Alba"-5000 which are placed on Honghua ZJ70/50 drilling rigs | - | These steam hoses are an integral part of the melting system for block modular boiler house of PMK "Alba"-5000, which are located at drilling rigs Honghua ZJ70/50. For proper operation of the system, requires a complete list of steam hoses as they are used to heat different parts of the drilling machine, and the absence of any of them may lead to freezing of the equipment, or inability to transfer the coolant further through the system. This equipment is produced abroad, and the table shows the companies that have official relations with the manufacturer and have the ability to supply goods to Ukraine. Manufacturers with such characteristics of steam hoses are not represented on the territory of Ukraine. These materials are currently unavailable due to the logistic issues as a result of hostilities | 1 | 0 | 0 | 0 | 0 | 0 | 12 | 0
6075 | 111-UA30019775_0197 | 30019775 | natural gas, oil extraction | Production | Drilling equipment | Hose for vapor lines | - | Hose for steam lines DN38 L=1000 | The set includes: hose clamps - 4 pcs Hose clamp features: power with the hinged bolt, made of stainless acid-resistant steel. Intended for consolidation of pipelines. The hose clamp must provide an extremely high tightening force (must withstand a pressure of at least 30 bar). Operating diameter of the hose clamp: at least 52-55 mm tolerance is ± 2 mm) | Hose for vapor lines Specifications: 1. Inner layer: ethylene-propylene rubber 2. Outer layer: Ethylene-propylene rubber resistant to high temperatures, abrasion resistant and ozone-resistant. 3. Operating temperature: not worse (-40 ° С… + 210 ° С) 4. Operating pressure: at least 18 bar 5. Inner diameter: 38 mm (tolerance ± 0.5 mm) 6. Outer diameter: 55 mm (tolerance ± 2 mm) 7. Length: 1,0 m | Alfagomma | Hose for steam lines 340 AN DN38 L=1000 | pcs. | 12 | 12 | 0 | 0 | 0 | 0 | Emergency stock | Low | 2022-05-31 | https://www.alfagomma.com/en/ | The equipment is necessary for emergency stock of steam hoses for block modular boiler houses PMK "Alba"-5000 which are placed on Honghua ZJ70/50 drilling rigs | - | These steam hoses are an integral part of the melting system for block modular boiler house of PMK "Alba"-5000, which are located at drilling rigs Honghua ZJ70/50. For proper operation of the system, requires a complete list of steam hoses as they are used to heat different parts of the drilling machine, and the absence of any of them may lead to freezing of the equipment, or inability to transfer the coolant further through the system. This equipment is produced abroad, and the table shows the companies that have official relations with the manufacturer and have the ability to supply goods to Ukraine. Manufacturers with such characteristics of steam hoses are not represented on the territory of Ukraine. These materials are currently unavailable due to the logistic issues as a result of hostilities | 1 | 0 | 0 | 0 | 0 | 0 | 12 | 0
6076 | 111-UA30019775_0198 | 30019775 | natural gas, oil extraction | Production | Drilling equipment | Hose for vapor lines | - | Hose for steam lines DN38 L=1100 | The set includes: hose clamps - 4 pcs Hose clamp features: power with the hinged bolt, made of stainless acid-resistant steel. Intended for consolidation of pipelines. The hose clamp must provide an extremely high tightening force (must withstand a pressure of at least 30 bar). Operating diameter of the hose clamp: at least 52-55 mm tolerance is ± 2 mm) | Hose for vapor lines Specifications: 1. Inner layer: ethylene-propylene rubber 2. Outer layer: Ethylene-propylene rubber resistant to high temperatures, abrasion resistant and ozone-resistant. 3. Operating temperature: not worse (-40 ° С… + 210 ° С) 4. Operating pressure: at least 18 bar 5. Inner diameter: 38 mm (tolerance ± 0.5 mm) 6. Outer diameter: 55 mm (tolerance ± 2 mm) 7. Length: 1,1 m | Alfagomma | Hose for steam lines 340 AN DN38 L=1100 | pcs. | 12 | 12 | 0 | 0 | 0 | 0 | Emergency stock | Low | 2022-05-31 | https://www.alfagomma.com/en/ | The equipment is necessary for emergency stock of steam hoses for block modular boiler houses PMK "Alba"-5000 which are placed on Honghua ZJ70/50 drilling rigs | - | These steam hoses are an integral part of the melting system for block modular boiler house of PMK "Alba"-5000, which are located at drilling rigs Honghua ZJ70/50. For proper operation of the system, requires a complete list of steam hoses as they are used to heat different parts of the drilling machine, and the absence of any of them may lead to freezing of the equipment, or inability to transfer the coolant further through the system. This equipment is produced abroad, and the table shows the companies that have official relations with the manufacturer and have the ability to supply goods to Ukraine. Manufacturers with such characteristics of steam hoses are not represented on the territory of Ukraine. These materials are currently unavailable due to the logistic issues as a result of hostilities | 1 | 0 | 0 | 0 | 0 | 0 | 12 | 0
6077 | 111-UA30019775_0199 | 30019775 | natural gas, oil extraction | Production | Drilling equipment | Hose for vapor lines | - | Hose for steam lines DN38 L=1250 | The set includes: hose clamps - 4 pcs Hose clamp features: power with the hinged bolt, made of stainless acid-resistant steel. Intended for consolidation of pipelines. The hose clamp must provide an extremely high tightening force (must withstand a pressure of at least 30 bar). Operating diameter of the hose clamp: at least 52-55 mm tolerance is ± 2 mm) | Hose for vapor lines Specifications: 1. Inner layer: ethylene-propylene rubber 2. Outer layer: Ethylene-propylene rubber resistant to high temperatures, abrasion resistant and ozone-resistant. 3. Operating temperature: not worse (-40 ° С… + 210 ° С) 4. Operating pressure: at least 18 bar 5. Inner diameter: 38 mm (tolerance ± 0.5 mm) 6. Outer diameter: 55 mm (tolerance ± 2 mm) 7. Length: 1,25 m | Alfagomma | Hose for steam lines 340 AN DN38 L=1250 | pcs. | 12 | 12 | 0 | 0 | 0 | 0 | Emergency stock | Low | 2022-05-31 | https://www.alfagomma.com/en/ | The equipment is necessary for emergency stock of steam hoses for block modular boiler houses PMK "Alba"-5000 which are placed on Honghua ZJ70/50 drilling rigs | - | These steam hoses are an integral part of the melting system for block modular boiler house of PMK "Alba"-5000, which are located at drilling rigs Honghua ZJ70/50. For proper operation of the system, requires a complete list of steam hoses as they are used to heat different parts of the drilling machine, and the absence of any of them may lead to freezing of the equipment, or inability to transfer the coolant further through the system. This equipment is produced abroad, and the table shows the companies that have official relations with the manufacturer and have the ability to supply goods to Ukraine. Manufacturers with such characteristics of steam hoses are not represented on the territory of Ukraine. These materials are currently unavailable due to the logistic issues as a result of hostilities | 1 | 0 | 0 | 0 | 0 | 0 | 12 | 0
6078 | 111-UA30019775_0200 | 30019775 | natural gas, oil extraction | Production | Drilling equipment | Hose for vapor lines | - | Hose for steam lines DN38 L=1300 | The set includes: hose clamps - 4 pcs Hose clamp features: power with the hinged bolt, made of stainless acid-resistant steel. Intended for consolidation of pipelines. The hose clamp must provide an extremely high tightening force (must withstand a pressure of at least 30 bar). Operating diameter of the hose clamp: at least 52-55 mm tolerance is ± 2 mm) | Hose for vapor lines Specifications: 1. Inner layer: ethylene-propylene rubber 2. Outer layer: Ethylene-propylene rubber resistant to high temperatures, abrasion resistant and ozone-resistant. 3. Operating temperature: not worse (-40 ° С… + 210 ° С) 4. Operating pressure: at least 18 bar 5. Inner diameter: 38 mm (tolerance ± 0.5 mm) 6. Outer diameter: 55 mm (tolerance ± 2 mm) 7. Length: 1,3 m | Alfagomma | Hose for steam lines 340 AN DN38 L=1300 | pcs. | 12 | 12 | 0 | 0 | 0 | 0 | Emergency stock | Low | 2022-05-31 | https://www.alfagomma.com/en/ | The equipment is necessary for emergency stock of steam hoses for block modular boiler houses PMK "Alba"-5000 which are placed on Honghua ZJ70/50 drilling rigs | - | These steam hoses are an integral part of the melting system for block modular boiler house of PMK "Alba"-5000, which are located at drilling rigs Honghua ZJ70/50. For proper operation of the system, requires a complete list of steam hoses as they are used to heat different parts of the drilling machine, and the absence of any of them may lead to freezing of the equipment, or inability to transfer the coolant further through the system. This equipment is produced abroad, and the table shows the companies that have official relations with the manufacturer and have the ability to supply goods to Ukraine. Manufacturers with such characteristics of steam hoses are not represented on the territory of Ukraine. These materials are currently unavailable due to the logistic issues as a result of hostilities | 1 | 0 | 0 | 0 | 0 | 0 | 12 | 0
6079 | 111-UA30019775_0201 | 30019775 | natural gas, oil extraction | Production | Drilling equipment | Hose for vapor lines | - | Hose for steam lines DN38 L=1350 | The set includes: hose clamps - 4 pcs Hose clamp features: power with the hinged bolt, made of stainless acid-resistant steel. Intended for consolidation of pipelines. The hose clamp must provide an extremely high tightening force (must withstand a pressure of at least 30 bar). Operating diameter of the hose clamp: at least 52-55 mm tolerance is ± 2 mm) | Hose for vapor lines Specifications: 1. Inner layer: ethylene-propylene rubber 2. Outer layer: Ethylene-propylene rubber resistant to high temperatures, abrasion resistant and ozone-resistant. 3. Operating temperature: not worse (-40 ° С… + 210 ° С) 4. Operating pressure: at least 18 bar 5. Inner diameter: 38 mm (tolerance ± 0.5 mm) 6. Outer diameter: 55 mm (tolerance ± 2 mm) 7. Length: 1,35 m | Alfagomma | Hose for steam lines 340 AN DN38 L=1350 | pcs. | 12 | 12 | 0 | 0 | 0 | 0 | Emergency stock | Low | 2022-05-31 | https://www.alfagomma.com/en/ | The equipment is necessary for emergency stock of steam hoses for block modular boiler houses PMK "Alba"-5000 which are placed on Honghua ZJ70/50 drilling rigs | - | These steam hoses are an integral part of the melting system for block modular boiler house of PMK "Alba"-5000, which are located at drilling rigs Honghua ZJ70/50. For proper operation of the system, requires a complete list of steam hoses as they are used to heat different parts of the drilling machine, and the absence of any of them may lead to freezing of the equipment, or inability to transfer the coolant further through the system. This equipment is produced abroad, and the table shows the companies that have official relations with the manufacturer and have the ability to supply goods to Ukraine. Manufacturers with such characteristics of steam hoses are not represented on the territory of Ukraine. These materials are currently unavailable due to the logistic issues as a result of hostilities | 1 | 0 | 0 | 0 | 0 | 0 | 12 | 0
6080 | 111-UA30019775_0202 | 30019775 | natural gas, oil extraction | Production | Drilling equipment | Hose for vapor lines | - | Hose for steam lines DN38 L=1400 | The set includes: hose clamps - 4 pcs Hose clamp features: power with the hinged bolt, made of stainless acid-resistant steel. Intended for consolidation of pipelines. The hose clamp must provide an extremely high tightening force (must withstand a pressure of at least 30 bar). Operating diameter of the hose clamp: at least 52-55 mm tolerance is ± 2 mm) | Hose for vapor lines Specifications: 1. Inner layer: ethylene-propylene rubber 2. Outer layer: Ethylene-propylene rubber resistant to high temperatures, abrasion resistant and ozone-resistant. 3. Operating temperature: not worse (-40 ° С… + 210 ° С) 4. Operating pressure: at least 18 bar 5. Inner diameter: 38 mm (tolerance ± 0.5 mm) 6. Outer diameter: 55 mm (tolerance ± 2 mm) 7. Length: 1,4 m | Alfagomma | Hose for steam lines 340 AN DN38 L=1400 | pcs. | 12 | 12 | 0 | 0 | 0 | 0 | Emergency stock | Low | 2022-05-31 | https://www.alfagomma.com/en/ | The equipment is necessary for emergency stock of steam hoses for block modular boiler houses PMK "Alba"-5000 which are placed on Honghua ZJ70/50 drilling rigs | - | These steam hoses are an integral part of the melting system for block modular boiler house of PMK "Alba"-5000, which are located at drilling rigs Honghua ZJ70/50. For proper operation of the system, requires a complete list of steam hoses as they are used to heat different parts of the drilling machine, and the absence of any of them may lead to freezing of the equipment, or inability to transfer the coolant further through the system. This equipment is produced abroad, and the table shows the companies that have official relations with the manufacturer and have the ability to supply goods to Ukraine. Manufacturers with such characteristics of steam hoses are not represented on the territory of Ukraine. These materials are currently unavailable due to the logistic issues as a result of hostilities | 1 | 0 | 0 | 0 | 0 | 0 | 12 | 0
6081 | 111-UA30019775_0203 | 30019775 | natural gas, oil extraction | Production | Drilling equipment | Hose for vapor lines | - | Hose for steam lines DN38 L=1500 | The set includes: hose clamps - 4 pcs Hose clamp features: power with the hinged bolt, made of stainless acid-resistant steel. Intended for consolidation of pipelines. The hose clamp must provide an extremely high tightening force (must withstand a pressure of at least 30 bar). Operating diameter of the hose clamp: at least 52-55 mm tolerance is ± 2 mm) | Hose for vapor lines Specifications: 1. Inner layer: ethylene-propylene rubber 2. Outer layer: Ethylene-propylene rubber resistant to high temperatures, abrasion resistant and ozone-resistant. 3. Operating temperature: not worse (-40 ° С… + 210 ° С) 4. Operating pressure: at least 18 bar 5. Inner diameter: 38 mm (tolerance ± 0.5 mm) 6. Outer diameter: 55 mm (tolerance ± 2 mm) 7. Length: 1,5 m | Alfagomma | Hose for steam lines 340 AN DN38 L=1500 | pcs. | 12 | 12 | 0 | 0 | 0 | 0 | Emergency stock | Low | 2022-05-31 | https://www.alfagomma.com/en/ | The equipment is necessary for emergency stock of steam hoses for block modular boiler houses PMK "Alba"-5000 which are placed on Honghua ZJ70/50 drilling rigs | - | These steam hoses are an integral part of the melting system for block modular boiler house of PMK "Alba"-5000, which are located at drilling rigs Honghua ZJ70/50. For proper operation of the system, requires a complete list of steam hoses as they are used to heat different parts of the drilling machine, and the absence of any of them may lead to freezing of the equipment, or inability to transfer the coolant further through the system. This equipment is produced abroad, and the table shows the companies that have official relations with the manufacturer and have the ability to supply goods to Ukraine. Manufacturers with such characteristics of steam hoses are not represented on the territory of Ukraine. These materials are currently unavailable due to the logistic issues as a result of hostilities | 1 | 0 | 0 | 0 | 0 | 0 | 12 | 0
6082 | 111-UA30019775_0204 | 30019775 | natural gas, oil extraction | Production | Drilling equipment | Hose for vapor lines | - | Hose for steam lines DN38 L=1550 | The set includes: hose clamps - 4 pcs Hose clamp features: power with the hinged bolt, made of stainless acid-resistant steel. Intended for consolidation of pipelines. The hose clamp must provide an extremely high tightening force (must withstand a pressure of at least 30 bar). Operating diameter of the hose clamp: at least 52-55 mm tolerance is ± 2 mm) | Hose for vapor lines Specifications: 1. Inner layer: ethylene-propylene rubber 2. Outer layer: Ethylene-propylene rubber resistant to high temperatures, abrasion resistant and ozone-resistant. 3. Operating temperature: not worse (-40 ° С… + 210 ° С) 4. Operating pressure: at least 18 bar 5. Inner diameter: 38 mm (tolerance ± 0.5 mm) 6. Outer diameter: 55 mm (tolerance ± 2 mm) 7. Length: 1,55 m | Alfagomma | Hose for steam lines 340 AN DN38 L=1550 | pcs. | 12 | 12 | 0 | 0 | 0 | 0 | Emergency stock | Low | 2022-05-31 | https://www.alfagomma.com/en/ | The equipment is necessary for emergency stock of steam hoses for block modular boiler houses PMK "Alba"-5000 which are placed on Honghua ZJ70/50 drilling rigs | - | These steam hoses are an integral part of the melting system for block modular boiler house of PMK "Alba"-5000, which are located at drilling rigs Honghua ZJ70/50. For proper operation of the system, requires a complete list of steam hoses as they are used to heat different parts of the drilling machine, and the absence of any of them may lead to freezing of the equipment, or inability to transfer the coolant further through the system. This equipment is produced abroad, and the table shows the companies that have official relations with the manufacturer and have the ability to supply goods to Ukraine. Manufacturers with such characteristics of steam hoses are not represented on the territory of Ukraine. These materials are currently unavailable due to the logistic issues as a result of hostilities | 1 | 0 | 0 | 0 | 0 | 0 | 12 | 0
6083 | 111-UA30019775_0205 | 30019775 | natural gas, oil extraction | Production | Drilling equipment | Hose for vapor lines | - | Hose for steam lines DN38 L=1600 | The set includes: hose clamps - 4 pcs Hose clamp features: power with the hinged bolt, made of stainless acid-resistant steel. Intended for consolidation of pipelines. The hose clamp must provide an extremely high tightening force (must withstand a pressure of at least 30 bar). Operating diameter of the hose clamp: at least 52-55 mm tolerance is ± 2 mm) | Hose for vapor lines Specifications: 1. Inner layer: ethylene-propylene rubber 2. Outer layer: Ethylene-propylene rubber resistant to high temperatures, abrasion resistant and ozone-resistant. 3. Operating temperature: not worse (-40 ° С… + 210 ° С) 4. Operating pressure: at least 18 bar 5. Inner diameter: 38 mm (tolerance ± 0.5 mm) 6. Outer diameter: 55 mm (tolerance ± 2 mm) 7. Length: 1,6 m | Alfagomma | Hose for steam lines 340 AN DN38 L=1600 | pcs. | 12 | 12 | 0 | 0 | 0 | 0 | Emergency stock | Low | 2022-05-31 | https://www.alfagomma.com/en/ | The equipment is necessary for emergency stock of steam hoses for block modular boiler houses PMK "Alba"-5000 which are placed on Honghua ZJ70/50 drilling rigs | - | These steam hoses are an integral part of the melting system for block modular boiler house of PMK "Alba"-5000, which are located at drilling rigs Honghua ZJ70/50. For proper operation of the system, requires a complete list of steam hoses as they are used to heat different parts of the drilling machine, and the absence of any of them may lead to freezing of the equipment, or inability to transfer the coolant further through the system. This equipment is produced abroad, and the table shows the companies that have official relations with the manufacturer and have the ability to supply goods to Ukraine. Manufacturers with such characteristics of steam hoses are not represented on the territory of Ukraine. These materials are currently unavailable due to the logistic issues as a result of hostilities | 1 | 0 | 0 | 0 | 0 | 0 | 12 | 0
6084 | 111-UA30019775_0206 | 30019775 | natural gas, oil extraction | Production | Drilling equipment | Hose for vapor lines | - | Hose for steam lines DN38 L=1700 | The set includes: hose clamps - 4 pcs Hose clamp features: power with the hinged bolt, made of stainless acid-resistant steel. Intended for consolidation of pipelines. The hose clamp must provide an extremely high tightening force (must withstand a pressure of at least 30 bar). Operating diameter of the hose clamp: at least 52-55 mm tolerance is ± 2 mm) | Hose for vapor lines Specifications: 1. Inner layer: ethylene-propylene rubber 2. Outer layer: Ethylene-propylene rubber resistant to high temperatures, abrasion resistant and ozone-resistant. 3. Operating temperature: not worse (-40 ° С… + 210 ° С) 4. Operating pressure: at least 18 bar 5. Inner diameter: 38 mm (tolerance ± 0.5 mm) 6. Outer diameter: 55 mm (tolerance ± 2 mm) 7. Length: 1,7 m | Alfagomma | Hose for steam lines 340 AN DN38 L=1700 | pcs. | 12 | 12 | 0 | 0 | 0 | 0 | Emergency stock | Low | 2022-05-31 | https://www.alfagomma.com/en/ | The equipment is necessary for emergency stock of steam hoses for block modular boiler houses PMK "Alba"-5000 which are placed on Honghua ZJ70/50 drilling rigs | - | These steam hoses are an integral part of the melting system for block modular boiler house of PMK "Alba"-5000, which are located at drilling rigs Honghua ZJ70/50. For proper operation of the system, requires a complete list of steam hoses as they are used to heat different parts of the drilling machine, and the absence of any of them may lead to freezing of the equipment, or inability to transfer the coolant further through the system. This equipment is produced abroad, and the table shows the companies that have official relations with the manufacturer and have the ability to supply goods to Ukraine. Manufacturers with such characteristics of steam hoses are not represented on the territory of Ukraine. These materials are currently unavailable due to the logistic issues as a result of hostilities | 1 | 0 | 0 | 0 | 0 | 0 | 12 | 0
6085 | 111-UA30019775_0207 | 30019775 | natural gas, oil extraction | Production | Drilling equipment | Hose for vapor lines | - | Hose for steam lines DN38 L=1750 | The set includes: hose clamps - 4 pcs Hose clamp features: power with the hinged bolt, made of stainless acid-resistant steel. Intended for consolidation of pipelines. The hose clamp must provide an extremely high tightening force (must withstand a pressure of at least 30 bar). Operating diameter of the hose clamp: at least 52-55 mm tolerance is ± 2 mm) | Hose for vapor lines Specifications: 1. Inner layer: ethylene-propylene rubber 2. Outer layer: Ethylene-propylene rubber resistant to high temperatures, abrasion resistant and ozone-resistant. 3. Operating temperature: not worse (-40 ° С… + 210 ° С) 4. Operating pressure: at least 18 bar 5. Inner diameter: 38 mm (tolerance ± 0.5 mm) 6. Outer diameter: 55 mm (tolerance ± 2 mm) 7. Length: 1,75 m | Alfagomma | Hose for steam lines 340 AN DN38 L=1750 | pcs. | 12 | 12 | 0 | 0 | 0 | 0 | Emergency stock | Low | 2022-05-31 | https://www.alfagomma.com/en/ | The equipment is necessary for emergency stock of steam hoses for block modular boiler houses PMK "Alba"-5000 which are placed on Honghua ZJ70/50 drilling rigs | - | These steam hoses are an integral part of the melting system for block modular boiler house of PMK "Alba"-5000, which are located at drilling rigs Honghua ZJ70/50. For proper operation of the system, requires a complete list of steam hoses as they are used to heat different parts of the drilling machine, and the absence of any of them may lead to freezing of the equipment, or inability to transfer the coolant further through the system. This equipment is produced abroad, and the table shows the companies that have official relations with the manufacturer and have the ability to supply goods to Ukraine. Manufacturers with such characteristics of steam hoses are not represented on the territory of Ukraine. These materials are currently unavailable due to the logistic issues as a result of hostilities | 1 | 0 | 0 | 0 | 0 | 0 | 12 | 0
6086 | 111-UA30019775_0208 | 30019775 | natural gas, oil extraction | Production | Drilling equipment | Hose for vapor lines | - | Hose for steam lines DN38 L=1800 | The set includes: hose clamps - 4 pcs Hose clamp features: power with the hinged bolt, made of stainless acid-resistant steel. Intended for consolidation of pipelines. The hose clamp must provide an extremely high tightening force (must withstand a pressure of at least 30 bar). Operating diameter of the hose clamp: at least 52-55 mm tolerance is ± 2 mm) | Hose for vapor lines Specifications: 1. Inner layer: ethylene-propylene rubber 2. Outer layer: Ethylene-propylene rubber resistant to high temperatures, abrasion resistant and ozone-resistant. 3. Operating temperature: not worse (-40 ° С… + 210 ° С) 4. Operating pressure: at least 18 bar 5. Inner diameter: 38 mm (tolerance ± 0.5 mm) 6. Outer diameter: 55 mm (tolerance ± 2 mm) 7. Length: 1,8 m | Alfagomma | Hose for steam lines 340 AN DN38 L=1800 | pcs. | 12 | 12 | 0 | 0 | 0 | 0 | Emergency stock | Low | 2022-05-31 | https://www.alfagomma.com/en/ | The equipment is necessary for emergency stock of steam hoses for block modular boiler houses PMK "Alba"-5000 which are placed on Honghua ZJ70/50 drilling rigs | - | These steam hoses are an integral part of the melting system for block modular boiler house of PMK "Alba"-5000, which are located at drilling rigs Honghua ZJ70/50. For proper operation of the system, requires a complete list of steam hoses as they are used to heat different parts of the drilling machine, and the absence of any of them may lead to freezing of the equipment, or inability to transfer the coolant further through the system. This equipment is produced abroad, and the table shows the companies that have official relations with the manufacturer and have the ability to supply goods to Ukraine. Manufacturers with such characteristics of steam hoses are not represented on the territory of Ukraine. These materials are currently unavailable due to the logistic issues as a result of hostilities | 1 | 0 | 0 | 0 | 0 | 0 | 12 | 0
6087 | 111-UA30019775_0209 | 30019775 | natural gas, oil extraction | Production | Drilling equipment | Hose for vapor lines | - | Hose for steam lines DN38 L=1850 | The set includes: hose clamps - 4 pcs Hose clamp features: power with the hinged bolt, made of stainless acid-resistant steel. Intended for consolidation of pipelines. The hose clamp must provide an extremely high tightening force (must withstand a pressure of at least 30 bar). Operating diameter of the hose clamp: at least 52-55 mm tolerance is ± 2 mm) | Hose for vapor lines Specifications: 1. Inner layer: ethylene-propylene rubber 2. Outer layer: Ethylene-propylene rubber resistant to high temperatures, abrasion resistant and ozone-resistant. 3. Operating temperature: not worse (-40 ° С… + 210 ° С) 4. Operating pressure: at least 18 bar 5. Inner diameter: 38 mm (tolerance ± 0.5 mm) 6. Outer diameter: 55 mm (tolerance ± 2 mm) 7. Length: 1,85 m | Alfagomma | Hose for steam lines 340 AN DN38 L=1850 | pcs. | 12 | 12 | 0 | 0 | 0 | 0 | Emergency stock | Low | 2022-05-31 | https://www.alfagomma.com/en/ | The equipment is necessary for emergency stock of steam hoses for block modular boiler houses PMK "Alba"-5000 which are placed on Honghua ZJ70/50 drilling rigs | - | These steam hoses are an integral part of the melting system for block modular boiler house of PMK "Alba"-5000, which are located at drilling rigs Honghua ZJ70/50. For proper operation of the system, requires a complete list of steam hoses as they are used to heat different parts of the drilling machine, and the absence of any of them may lead to freezing of the equipment, or inability to transfer the coolant further through the system. This equipment is produced abroad, and the table shows the companies that have official relations with the manufacturer and have the ability to supply goods to Ukraine. Manufacturers with such characteristics of steam hoses are not represented on the territory of Ukraine. These materials are currently unavailable due to the logistic issues as a result of hostilities | 1 | 0 | 0 | 0 | 0 | 0 | 12 | 0
6088 | 111-UA30019775_0210 | 30019775 | natural gas, oil extraction | Production | Drilling equipment | Hose for vapor lines | - | Hose for steam lines DN38 L=2000 | The set includes: hose clamps - 4 pcs Hose clamp features: power with the hinged bolt, made of stainless acid-resistant steel. Intended for consolidation of pipelines. The hose clamp must provide an extremely high tightening force (must withstand a pressure of at least 30 bar). Operating diameter of the hose clamp: at least 52-55 mm tolerance is ± 2 mm) | Hose for vapor lines Specifications: 1. Inner layer: ethylene-propylene rubber 2. Outer layer: Ethylene-propylene rubber resistant to high temperatures, abrasion resistant and ozone-resistant. 3. Operating temperature: not worse (-40 ° С… + 210 ° С) 4. Operating pressure: at least 18 bar 5. Inner diameter: 38 mm (tolerance ± 0.5 mm) 6. Outer diameter: 55 mm (tolerance ± 2 mm) 7. Length: 2,0 m | Alfagomma | Hose for steam lines 340 AN DN38 L=2000 | pcs. | 12 | 12 | 0 | 0 | 0 | 0 | Emergency stock | Low | 2022-05-31 | https://www.alfagomma.com/en/ | The equipment is necessary for emergency stock of steam hoses for block modular boiler houses PMK "Alba"-5000 which are placed on Honghua ZJ70/50 drilling rigs | - | These steam hoses are an integral part of the melting system for block modular boiler house of PMK "Alba"-5000, which are located at drilling rigs Honghua ZJ70/50. For proper operation of the system, requires a complete list of steam hoses as they are used to heat different parts of the drilling machine, and the absence of any of them may lead to freezing of the equipment, or inability to transfer the coolant further through the system. This equipment is produced abroad, and the table shows the companies that have official relations with the manufacturer and have the ability to supply goods to Ukraine. Manufacturers with such characteristics of steam hoses are not represented on the territory of Ukraine. These materials are currently unavailable due to the logistic issues as a result of hostilities | 1 | 0 | 0 | 0 | 0 | 0 | 12 | 0
6089 | 111-UA30019775_0211 | 30019775 | natural gas, oil extraction | Production | Drilling equipment | Hose for vapor lines | - | Hose for steam lines DN38 L=2200 | The set includes: hose clamps - 4 pcs Hose clamp features: power with the hinged bolt, made of stainless acid-resistant steel. Intended for consolidation of pipelines. The hose clamp must provide an extremely high tightening force (must withstand a pressure of at least 30 bar). Operating diameter of the hose clamp: at least 52-55 mm tolerance is ± 2 mm) | Hose for vapor lines Specifications: 1. Inner layer: ethylene-propylene rubber 2. Outer layer: Ethylene-propylene rubber resistant to high temperatures, abrasion resistant and ozone-resistant. 3. Operating temperature: not worse (-40 ° С… + 210 ° С) 4. Operating pressure: at least 18 bar 5. Inner diameter: 38 mm (tolerance ± 0.5 mm) 6. Outer diameter: 55 mm (tolerance ± 2 mm) 7. Length: 2,2 m | Alfagomma | Hose for steam lines 340 AN DN38 L=2200 | pcs. | 12 | 12 | 0 | 0 | 0 | 0 | Emergency stock | Low | 2022-05-31 | https://www.alfagomma.com/en/ | The equipment is necessary for emergency stock of steam hoses for block modular boiler houses PMK "Alba"-5000 which are placed on Honghua ZJ70/50 drilling rigs | - | These steam hoses are an integral part of the melting system for block modular boiler house of PMK "Alba"-5000, which are located at drilling rigs Honghua ZJ70/50. For proper operation of the system, requires a complete list of steam hoses as they are used to heat different parts of the drilling machine, and the absence of any of them may lead to freezing of the equipment, or inability to transfer the coolant further through the system. This equipment is produced abroad, and the table shows the companies that have official relations with the manufacturer and have the ability to supply goods to Ukraine. Manufacturers with such characteristics of steam hoses are not represented on the territory of Ukraine. These materials are currently unavailable due to the logistic issues as a result of hostilities | 1 | 0 | 0 | 0 | 0 | 0 | 12 | 0
6090 | 111-UA30019775_0212 | 30019775 | natural gas, oil extraction | Production | Drilling equipment | Hose for vapor lines | - | Hose for steam lines DN38 L=2400 | The set includes: hose clamps - 4 pcs Hose clamp features: power with the hinged bolt, made of stainless acid-resistant steel. Intended for consolidation of pipelines. The hose clamp must provide an extremely high tightening force (must withstand a pressure of at least 30 bar). Operating diameter of the hose clamp: at least 52-55 mm tolerance is ± 2 mm) | Hose for vapor lines Specifications: 1. Inner layer: ethylene-propylene rubber 2. Outer layer: Ethylene-propylene rubber resistant to high temperatures, abrasion resistant and ozone-resistant. 3. Operating temperature: not worse (-40 ° С… + 210 ° С) 4. Operating pressure: at least 18 bar 5. Inner diameter: 38 mm (tolerance ± 0.5 mm) 6. Outer diameter: 55 mm (tolerance ± 2 mm) 7. Length: 2,4 m | Alfagomma | Hose for steam lines 340 AN DN38 L=2400 | pcs. | 12 | 12 | 0 | 0 | 0 | 0 | Emergency stock | Low | 2022-05-31 | https://www.alfagomma.com/en/ | The equipment is necessary for emergency stock of steam hoses for block modular boiler houses PMK "Alba"-5000 which are placed on Honghua ZJ70/50 drilling rigs | - | These steam hoses are an integral part of the melting system for block modular boiler house of PMK "Alba"-5000, which are located at drilling rigs Honghua ZJ70/50. For proper operation of the system, requires a complete list of steam hoses as they are used to heat different parts of the drilling machine, and the absence of any of them may lead to freezing of the equipment, or inability to transfer the coolant further through the system. This equipment is produced abroad, and the table shows the companies that have official relations with the manufacturer and have the ability to supply goods to Ukraine. Manufacturers with such characteristics of steam hoses are not represented on the territory of Ukraine. These materials are currently unavailable due to the logistic issues as a result of hostilities | 1 | 0 | 0 | 0 | 0 | 0 | 12 | 0
6091 | 111-UA30019775_0213 | 30019775 | natural gas, oil extraction | Production | Drilling equipment | Hose for vapor lines | - | Hose for steam lines DN38 L=2420 | The set includes: hose clamps - 4 pcs Hose clamp features: power with the hinged bolt, made of stainless acid-resistant steel. Intended for consolidation of pipelines. The hose clamp must provide an extremely high tightening force (must withstand a pressure of at least 30 bar). Operating diameter of the hose clamp: at least 52-55 mm tolerance is ± 2 mm) | Hose for vapor lines Specifications: 1. Inner layer: ethylene-propylene rubber 2. Outer layer: Ethylene-propylene rubber resistant to high temperatures, abrasion resistant and ozone-resistant. 3. Operating temperature: not worse (-40 ° С… + 210 ° С) 4. Operating pressure: at least 18 bar 5. Inner diameter: 38 mm (tolerance ± 0.5 mm) 6. Outer diameter: 55 mm (tolerance ± 2 mm) 7. Length: 2,42 m | Alfagomma | Hose for steam lines 340 AN DN38 L=2420 | pcs. | 12 | 12 | 0 | 0 | 0 | 0 | Emergency stock | Low | 2022-05-31 | https://www.alfagomma.com/en/ | The equipment is necessary for emergency stock of steam hoses for block modular boiler houses PMK "Alba"-5000 which are placed on Honghua ZJ70/50 drilling rigs | - | These steam hoses are an integral part of the melting system for block modular boiler house of PMK "Alba"-5000, which are located at drilling rigs Honghua ZJ70/50. For proper operation of the system, requires a complete list of steam hoses as they are used to heat different parts of the drilling machine, and the absence of any of them may lead to freezing of the equipment, or inability to transfer the coolant further through the system. This equipment is produced abroad, and the table shows the companies that have official relations with the manufacturer and have the ability to supply goods to Ukraine. Manufacturers with such characteristics of steam hoses are not represented on the territory of Ukraine. These materials are currently unavailable due to the logistic issues as a result of hostilities | 1 | 0 | 0 | 0 | 0 | 0 | 12 | 0
6092 | 111-UA30019775_0214 | 30019775 | natural gas, oil extraction | Production | Drilling equipment | Hose for vapor lines | - | Hose for steam lines DN38 L=2550 | The set includes: hose clamps - 4 pcs Hose clamp features: power with the hinged bolt, made of stainless acid-resistant steel. Intended for consolidation of pipelines. The hose clamp must provide an extremely high tightening force (must withstand a pressure of at least 30 bar). Operating diameter of the hose clamp: at least 52-55 mm tolerance is ± 2 mm) | Hose for vapor lines Specifications: 1. Inner layer: ethylene-propylene rubber 2. Outer layer: Ethylene-propylene rubber resistant to high temperatures, abrasion resistant and ozone-resistant. 3. Operating temperature: not worse (-40 ° С… + 210 ° С) 4. Operating pressure: at least 18 bar 5. Inner diameter: 38 mm (tolerance ± 0.5 mm) 6. Outer diameter: 55 mm (tolerance ± 2 mm) 7. Length: 2,55 m | Alfagomma | Hose for steam lines 340 AN DN38 L=2550 | pcs. | 12 | 12 | 0 | 0 | 0 | 0 | Emergency stock | Low | 2022-05-31 | https://www.alfagomma.com/en/ | The equipment is necessary for emergency stock of steam hoses for block modular boiler houses PMK "Alba"-5000 which are placed on Honghua ZJ70/50 drilling rigs | - | These steam hoses are an integral part of the melting system for block modular boiler house of PMK "Alba"-5000, which are located at drilling rigs Honghua ZJ70/50. For proper operation of the system, requires a complete list of steam hoses as they are used to heat different parts of the drilling machine, and the absence of any of them may lead to freezing of the equipment, or inability to transfer the coolant further through the system. This equipment is produced abroad, and the table shows the companies that have official relations with the manufacturer and have the ability to supply goods to Ukraine. Manufacturers with such characteristics of steam hoses are not represented on the territory of Ukraine. These materials are currently unavailable due to the logistic issues as a result of hostilities | 1 | 0 | 0 | 0 | 0 | 0 | 12 | 0
6093 | 111-UA30019775_0215 | 30019775 | natural gas, oil extraction | Production | Drilling equipment | Hose for vapor lines | - | Hose for steam lines DN38 L=2700 | The set includes: hose clamps - 4 pcs Hose clamp features: power with the hinged bolt, made of stainless acid-resistant steel. Intended for consolidation of pipelines. The hose clamp must provide an extremely high tightening force (must withstand a pressure of at least 30 bar). Operating diameter of the hose clamp: at least 52-55 mm tolerance is ± 2 mm) | Hose for vapor lines Specifications: 1. Inner layer: ethylene-propylene rubber 2. Outer layer: Ethylene-propylene rubber resistant to high temperatures, abrasion resistant and ozone-resistant. 3. Operating temperature: not worse (-40 ° С… + 210 ° С) 4. Operating pressure: at least 18 bar 5. Inner diameter: 38 mm (tolerance ± 0.5 mm) 6. Outer diameter: 55 mm (tolerance ± 2 mm) 7. Length: 2,7 m | Alfagomma | Hose for steam lines 340 AN DN38 L=2700 | pcs. | 12 | 12 | 0 | 0 | 0 | 0 | Emergency stock | Low | 2022-05-31 | https://www.alfagomma.com/en/ | The equipment is necessary for emergency stock of steam hoses for block modular boiler houses PMK "Alba"-5000 which are placed on Honghua ZJ70/50 drilling rigs | - | These steam hoses are an integral part of the melting system for block modular boiler house of PMK "Alba"-5000, which are located at drilling rigs Honghua ZJ70/50. For proper operation of the system, requires a complete list of steam hoses as they are used to heat different parts of the drilling machine, and the absence of any of them may lead to freezing of the equipment, or inability to transfer the coolant further through the system. This equipment is produced abroad, and the table shows the companies that have official relations with the manufacturer and have the ability to supply goods to Ukraine. Manufacturers with such characteristics of steam hoses are not represented on the territory of Ukraine. These materials are currently unavailable due to the logistic issues as a result of hostilities | 1 | 0 | 0 | 0 | 0 | 0 | 12 | 0
6094 | 111-UA30019775_0216 | 30019775 | natural gas, oil extraction | Production | Drilling equipment | Hose for vapor lines | - | Hose for steam lines DN38 L=2800 | The set includes: hose clamps - 4 pcs Hose clamp features: power with the hinged bolt, made of stainless acid-resistant steel. Intended for consolidation of pipelines. The hose clamp must provide an extremely high tightening force (must withstand a pressure of at least 30 bar). Operating diameter of the hose clamp: at least 52-55 mm tolerance is ± 2 mm) | Hose for vapor lines Specifications: 1. Inner layer: ethylene-propylene rubber 2. Outer layer: Ethylene-propylene rubber resistant to high temperatures, abrasion resistant and ozone-resistant. 3. Operating temperature: not worse (-40 ° С… + 210 ° С) 4. Operating pressure: at least 18 bar 5. Inner diameter: 38 mm (tolerance ± 0.5 mm) 6. Outer diameter: 55 mm (tolerance ± 2 mm) 7. Length: 2,8 m | Alfagomma | Hose for steam lines 340 AN DN38 L=2800 | pcs. | 12 | 12 | 0 | 0 | 0 | 0 | Emergency stock | Low | 2022-05-31 | https://www.alfagomma.com/en/ | The equipment is necessary for emergency stock of steam hoses for block modular boiler houses PMK "Alba"-5000 which are placed on Honghua ZJ70/50 drilling rigs | - | These steam hoses are an integral part of the melting system for block modular boiler house of PMK "Alba"-5000, which are located at drilling rigs Honghua ZJ70/50. For proper operation of the system, requires a complete list of steam hoses as they are used to heat different parts of the drilling machine, and the absence of any of them may lead to freezing of the equipment, or inability to transfer the coolant further through the system. This equipment is produced abroad, and the table shows the companies that have official relations with the manufacturer and have the ability to supply goods to Ukraine. Manufacturers with such characteristics of steam hoses are not represented on the territory of Ukraine. These materials are currently unavailable due to the logistic issues as a result of hostilities | 1 | 0 | 0 | 0 | 0 | 0 | 12 | 0
6095 | 111-UA30019775_0217 | 30019775 | natural gas, oil extraction | Production | Drilling equipment | Hose for vapor lines | - | Hose for steam lines DN51 L=1130 | The set includes: hose clamps - 4 pcs Hose clamp features: power with the hinged bolt, made of stainless acid-resistant steel. Intended for consolidation of pipelines. The hose clamp must provide an extremely high tightening force (must withstand a pressure of at least 30 bar). Operating diameter of the hose clamp: at least 64-67 mm (tolerance is ± 2 mm) | Hose for vapor lines Specifications: 1. Inner layer: ethylene-propylene rubber 2. Outer layer: Ethylene-propylene rubber resistant to high temperatures, abrasion resistant and ozone-resistant. 3. Operating temperature: not worse (-40 ° С… + 210 ° С) 4. Operating pressure: at least 18 bar 5. Inner diameter: 51 mm (tolerance ± 0.5 mm) 6. Outer diameter: 67 mm (tolerance ± 2 mm) 7. Length: 1,13 m | Alfagomma | Hose for steam lines 340 AN DN51 L=1130 | pcs. | 29 | 29 | 0 | 0 | 0 | 0 | Emergency stock | Low | 2022-05-31 | https://www.alfagomma.com/en/ | The equipment is necessary for emergency stock of steam hoses for block modular boiler houses PMK "Alba"-5000 which are placed on Honghua ZJ70/50 drilling rigs | - | These steam hoses are an integral part of the melting system for block modular boiler house of PMK "Alba"-5000, which are located at drilling rigs Honghua ZJ70/50. For proper operation of the system, requires a complete list of steam hoses as they are used to heat different parts of the drilling machine, and the absence of any of them may lead to freezing of the equipment, or inability to transfer the coolant further through the system. This equipment is produced abroad, and the table shows the companies that have official relations with the manufacturer and have the ability to supply goods to Ukraine. Manufacturers with such characteristics of steam hoses are not represented on the territory of Ukraine. These materials are currently unavailable due to the logistic issues as a result of hostilities | 1 | 0 | 0 | 0 | 0 | 0 | 29 | 0
6096 | 111-UA30019775_0218 | 30019775 | natural gas, oil extraction | Production | Drilling equipment | Hose for vapor lines | - | Hose for steam lines DN51 L=1200 | The set includes: hose clamps - 4 pcs Hose clamp features: power with the hinged bolt, made of stainless acid-resistant steel. Intended for consolidation of pipelines. The hose clamp must provide an extremely high tightening force (must withstand a pressure of at least 30 bar). Operating diameter of the hose clamp: at least 64-67 mm (tolerance is ± 2 mm) | Hose for vapor lines Specifications: 1. Inner layer: ethylene-propylene rubber 2. Outer layer: Ethylene-propylene rubber resistant to high temperatures, abrasion resistant and ozone-resistant. 3. Operating temperature: not worse (-40 ° С… + 210 ° С) 4. Operating pressure: at least 18 bar 5. Inner diameter: 51 mm (tolerance ± 0.5 mm) 6. Outer diameter: 67 mm (tolerance ± 2 mm) 7. Length: 1,2 m | Alfagomma | Hose for steam lines 340 AN DN51 L=1200 | pcs. | 12 | 12 | 0 | 0 | 0 | 0 | Emergency stock | Low | 2022-05-31 | https://www.alfagomma.com/en/ | The equipment is necessary for emergency stock of steam hoses for block modular boiler houses PMK "Alba"-5000 which are placed on Honghua ZJ70/50 drilling rigs | - | These steam hoses are an integral part of the melting system for block modular boiler house of PMK "Alba"-5000, which are located at drilling rigs Honghua ZJ70/50. For proper operation of the system, requires a complete list of steam hoses as they are used to heat different parts of the drilling machine, and the absence of any of them may lead to freezing of the equipment, or inability to transfer the coolant further through the system. This equipment is produced abroad, and the table shows the companies that have official relations with the manufacturer and have the ability to supply goods to Ukraine. Manufacturers with such characteristics of steam hoses are not represented on the territory of Ukraine. These materials are currently unavailable due to the logistic issues as a result of hostilities | 1 | 0 | 0 | 0 | 0 | 0 | 12 | 0
6097 | 111-UA30019775_0219 | 30019775 | natural gas, oil extraction | Production | Drilling equipment | Hose for vapor lines | - | Hose for steam lines DN51 L=1330 | The set includes: hose clamps - 4 pcs Hose clamp features: power with the hinged bolt, made of stainless acid-resistant steel. Intended for consolidation of pipelines. The hose clamp must provide an extremely high tightening force (must withstand a pressure of at least 30 bar). Operating diameter of the hose clamp: at least 64-67 mm (tolerance is ± 2 mm) | Hose for vapor lines Specifications: 1. Inner layer: ethylene-propylene rubber 2. Outer layer: Ethylene-propylene rubber resistant to high temperatures, abrasion resistant and ozone-resistant. 3. Operating temperature: not worse (-40 ° С… + 210 ° С) 4. Operating pressure: at least 18 bar 5. Inner diameter: 51 mm (tolerance ± 0.5 mm) 6. Outer diameter: 67 mm (tolerance ± 2 mm) 7. Length: 1,33 m | Alfagomma | Hose for steam lines 340 AN DN51 L=1330 | pcs. | 12 | 12 | 0 | 0 | 0 | 0 | Emergency stock | Low | 2022-05-31 | https://www.alfagomma.com/en/ | The equipment is necessary for emergency stock of steam hoses for block modular boiler houses PMK "Alba"-5000 which are placed on Honghua ZJ70/50 drilling rigs | - | These steam hoses are an integral part of the melting system for block modular boiler house of PMK "Alba"-5000, which are located at drilling rigs Honghua ZJ70/50. For proper operation of the system, requires a complete list of steam hoses as they are used to heat different parts of the drilling machine, and the absence of any of them may lead to freezing of the equipment, or inability to transfer the coolant further through the system. This equipment is produced abroad, and the table shows the companies that have official relations with the manufacturer and have the ability to supply goods to Ukraine. Manufacturers with such characteristics of steam hoses are not represented on the territory of Ukraine. These materials are currently unavailable due to the logistic issues as a result of hostilities | 1 | 0 | 0 | 0 | 0 | 0 | 12 | 0
6098 | 111-UA30019775_0220 | 30019775 | natural gas, oil extraction | Production | Drilling equipment | Hose for vapor lines | - | Hose for steam lines DN51 L=1400 | The set includes: hose clamps - 4 pcs Hose clamp features: power with the hinged bolt, made of stainless acid-resistant steel. Intended for consolidation of pipelines. The hose clamp must provide an extremely high tightening force (must withstand a pressure of at least 30 bar). Operating diameter of the hose clamp: at least 64-67 mm (tolerance is ± 2 mm) | Hose for vapor lines Specifications: 1. Inner layer: ethylene-propylene rubber 2. Outer layer: Ethylene-propylene rubber resistant to high temperatures, abrasion resistant and ozone-resistant. 3. Operating temperature: not worse (-40 ° С… + 210 ° С) 4. Operating pressure: at least 18 bar 5. Inner diameter: 51 mm (tolerance ± 0.5 mm) 6. Outer diameter: 67 mm (tolerance ± 2 mm) 7. Length: 1,4 m | Alfagomma | Hose for steam lines 340 AN DN51 L=1400 | pcs. | 12 | 12 | 0 | 0 | 0 | 0 | Emergency stock | Low | 2022-05-31 | https://www.alfagomma.com/en/ | The equipment is necessary for emergency stock of steam hoses for block modular boiler houses PMK "Alba"-5000 which are placed on Honghua ZJ70/50 drilling rigs | - | These steam hoses are an integral part of the melting system for block modular boiler house of PMK "Alba"-5000, which are located at drilling rigs Honghua ZJ70/50. For proper operation of the system, requires a complete list of steam hoses as they are used to heat different parts of the drilling machine, and the absence of any of them may lead to freezing of the equipment, or inability to transfer the coolant further through the system. This equipment is produced abroad, and the table shows the companies that have official relations with the manufacturer and have the ability to supply goods to Ukraine. Manufacturers with such characteristics of steam hoses are not represented on the territory of Ukraine. These materials are currently unavailable due to the logistic issues as a result of hostilities | 1 | 0 | 0 | 0 | 0 | 0 | 12 | 0
6099 | 111-UA30019775_0221 | 30019775 | natural gas, oil extraction | Production | Drilling equipment | Hose for vapor lines | - | Hose for steam lines DN51 L=1500 | The set includes: hose clamps - 4 pcs Hose clamp features: power with the hinged bolt, made of stainless acid-resistant steel. Intended for consolidation of pipelines. The hose clamp must provide an extremely high tightening force (must withstand a pressure of at least 30 bar). Operating diameter of the hose clamp: at least 64-67 mm (tolerance is ± 2 mm) | Hose for vapor lines Specifications: 1. Inner layer: ethylene-propylene rubber 2. Outer layer: Ethylene-propylene rubber resistant to high temperatures, abrasion resistant and ozone-resistant. 3. Operating temperature: not worse (-40 ° С… + 210 ° С) 4. Operating pressure: at least 18 bar 5. Inner diameter: 51 mm (tolerance ± 0.5 mm) 6. Outer diameter: 67 mm (tolerance ± 2 mm) 7. Length: 1,5 m | Alfagomma | Hose for steam lines 340 AN DN51 L=1500 | pcs. | 12 | 12 | 0 | 0 | 0 | 0 | Emergency stock | Low | 2022-05-31 | https://www.alfagomma.com/en/ | The equipment is necessary for emergency stock of steam hoses for block modular boiler houses PMK "Alba"-5000 which are placed on Honghua ZJ70/50 drilling rigs | - | These steam hoses are an integral part of the melting system for block modular boiler house of PMK "Alba"-5000, which are located at drilling rigs Honghua ZJ70/50. For proper operation of the system, requires a complete list of steam hoses as they are used to heat different parts of the drilling machine, and the absence of any of them may lead to freezing of the equipment, or inability to transfer the coolant further through the system. This equipment is produced abroad, and the table shows the companies that have official relations with the manufacturer and have the ability to supply goods to Ukraine. Manufacturers with such characteristics of steam hoses are not represented on the territory of Ukraine. These materials are currently unavailable due to the logistic issues as a result of hostilities | 1 | 0 | 0 | 0 | 0 | 0 | 12 | 0
6100 | 111-UA30019775_0222 | 30019775 | natural gas, oil extraction | Production | Drilling equipment | Hose for vapor lines | - | Hose for steam lines DN51 L=1550 | The set includes: hose clamps - 4 pcs Hose clamp features: power with the hinged bolt, made of stainless acid-resistant steel. Intended for consolidation of pipelines. The hose clamp must provide an extremely high tightening force (must withstand a pressure of at least 30 bar). Operating diameter of the hose clamp: at least 64-67 mm (tolerance is ± 2 mm) | Hose for vapor lines Specifications: 1. Inner layer: ethylene-propylene rubber 2. Outer layer: Ethylene-propylene rubber resistant to high temperatures, abrasion resistant and ozone-resistant. 3. Operating temperature: not worse (-40 ° С… + 210 ° С) 4. Operating pressure: at least 18 bar 5. Inner diameter: 51 mm (tolerance ± 0.5 mm) 6. Outer diameter: 67 mm (tolerance ± 2 mm) 7. Length: 1,55 m | Alfagomma | Hose for steam lines 340 AN DN51 L=1550 | pcs. | 12 | 12 | 0 | 0 | 0 | 0 | Emergency stock | Low | 2022-05-31 | https://www.alfagomma.com/en/ | The equipment is necessary for emergency stock of steam hoses for block modular boiler houses PMK "Alba"-5000 which are placed on Honghua ZJ70/50 drilling rigs | - | These steam hoses are an integral part of the melting system for block modular boiler house of PMK "Alba"-5000, which are located at drilling rigs Honghua ZJ70/50. For proper operation of the system, requires a complete list of steam hoses as they are used to heat different parts of the drilling machine, and the absence of any of them may lead to freezing of the equipment, or inability to transfer the coolant further through the system. This equipment is produced abroad, and the table shows the companies that have official relations with the manufacturer and have the ability to supply goods to Ukraine. Manufacturers with such characteristics of steam hoses are not represented on the territory of Ukraine. These materials are currently unavailable due to the logistic issues as a result of hostilities | 1 | 0 | 0 | 0 | 0 | 0 | 12 | 0
6101 | 111-UA30019775_0223 | 30019775 | natural gas, oil extraction | Production | Drilling equipment | Hose for vapor lines | - | Hose for steam lines DN51 L=1730 | The set includes: hose clamps - 4 pcs Hose clamp features: power with the hinged bolt, made of stainless acid-resistant steel. Intended for consolidation of pipelines. The hose clamp must provide an extremely high tightening force (must withstand a pressure of at least 30 bar). Operating diameter of the hose clamp: at least 64-67 mm (tolerance is ± 2 mm) | Hose for vapor lines Specifications: 1. Inner layer: ethylene-propylene rubber 2. Outer layer: Ethylene-propylene rubber resistant to high temperatures, abrasion resistant and ozone-resistant. 3. Operating temperature: not worse (-40 ° С… + 210 ° С) 4. Operating pressure: at least 18 bar 5. Inner diameter: 51 mm (tolerance ± 0.5 mm) 6. Outer diameter: 67 mm (tolerance ± 2 mm) 7. Length: 1,73 m | Alfagomma | Hose for steam lines 340 AN DN51 L=1730 | pcs. | 12 | 12 | 0 | 0 | 0 | 0 | Emergency stock | Low | 2022-05-31 | https://www.alfagomma.com/en/ | The equipment is necessary for emergency stock of steam hoses for block modular boiler houses PMK "Alba"-5000 which are placed on Honghua ZJ70/50 drilling rigs | - | These steam hoses are an integral part of the melting system for block modular boiler house of PMK "Alba"-5000, which are located at drilling rigs Honghua ZJ70/50. For proper operation of the system, requires a complete list of steam hoses as they are used to heat different parts of the drilling machine, and the absence of any of them may lead to freezing of the equipment, or inability to transfer the coolant further through the system. This equipment is produced abroad, and the table shows the companies that have official relations with the manufacturer and have the ability to supply goods to Ukraine. Manufacturers with such characteristics of steam hoses are not represented on the territory of Ukraine. These materials are currently unavailable due to the logistic issues as a result of hostilities | 1 | 0 | 0 | 0 | 0 | 0 | 12 | 0
6102 | 111-UA30019775_0224 | 30019775 | natural gas, oil extraction | Production | Drilling equipment | Hose for vapor lines | - | Hose for steam lines DN51 L=1760 | The set includes: hose clamps - 4 pcs Hose clamp features: power with the hinged bolt, made of stainless acid-resistant steel. Intended for consolidation of pipelines. The hose clamp must provide an extremely high tightening force (must withstand a pressure of at least 30 bar). Operating diameter of the hose clamp: at least 64-67 mm (tolerance is ± 2 mm) | Hose for vapor lines Specifications: 1. Inner layer: ethylene-propylene rubber 2. Outer layer: Ethylene-propylene rubber resistant to high temperatures, abrasion resistant and ozone-resistant. 3. Operating temperature: not worse (-40 ° С… + 210 ° С) 4. Operating pressure: at least 18 bar 5. Inner diameter: 51 mm (tolerance ± 0.5 mm) 6. Outer diameter: 67 mm (tolerance ± 2 mm) 7. Length: 1,76 m | Alfagomma | Hose for steam lines 340 AN DN51 L=1760 | pcs. | 12 | 12 | 0 | 0 | 0 | 0 | Emergency stock | Low | 2022-05-31 | https://www.alfagomma.com/en/ | The equipment is necessary for emergency stock of steam hoses for block modular boiler houses PMK "Alba"-5000 which are placed on Honghua ZJ70/50 drilling rigs | - | These steam hoses are an integral part of the melting system for block modular boiler house of PMK "Alba"-5000, which are located at drilling rigs Honghua ZJ70/50. For proper operation of the system, requires a complete list of steam hoses as they are used to heat different parts of the drilling machine, and the absence of any of them may lead to freezing of the equipment, or inability to transfer the coolant further through the system. This equipment is produced abroad, and the table shows the companies that have official relations with the manufacturer and have the ability to supply goods to Ukraine. Manufacturers with such characteristics of steam hoses are not represented on the territory of Ukraine. These materials are currently unavailable due to the logistic issues as a result of hostilities | 1 | 0 | 0 | 0 | 0 | 0 | 12 | 0
6103 | 111-UA30019775_0225 | 30019775 | natural gas, oil extraction | Production | Drilling equipment | Hose for vapor lines | - | Hose for steam lines DN51 L=1830 | The set includes: hose clamps - 4 pcs Hose clamp features: power with the hinged bolt, made of stainless acid-resistant steel. Intended for consolidation of pipelines. The hose clamp must provide an extremely high tightening force (must withstand a pressure of at least 30 bar). Operating diameter of the hose clamp: at least 64-67 mm (tolerance is ± 2 mm) | Hose for vapor lines Specifications: 1. Inner layer: ethylene-propylene rubber 2. Outer layer: Ethylene-propylene rubber resistant to high temperatures, abrasion resistant and ozone-resistant. 3. Operating temperature: not worse (-40 ° С… + 210 ° С) 4. Operating pressure: at least 18 bar 5. Inner diameter: 51 mm (tolerance ± 0.5 mm) 6. Outer diameter: 67 mm (tolerance ± 2 mm) 7. Length: 1,83 m | Alfagomma | Hose for steam lines 340 AN DN51 L=1830 | pcs. | 12 | 12 | 0 | 0 | 0 | 0 | Emergency stock | Low | 2022-05-31 | https://www.alfagomma.com/en/ | The equipment is necessary for emergency stock of steam hoses for block modular boiler houses PMK "Alba"-5000 which are placed on Honghua ZJ70/50 drilling rigs | - | These steam hoses are an integral part of the melting system for block modular boiler house of PMK "Alba"-5000, which are located at drilling rigs Honghua ZJ70/50. For proper operation of the system, requires a complete list of steam hoses as they are used to heat different parts of the drilling machine, and the absence of any of them may lead to freezing of the equipment, or inability to transfer the coolant further through the system. This equipment is produced abroad, and the table shows the companies that have official relations with the manufacturer and have the ability to supply goods to Ukraine. Manufacturers with such characteristics of steam hoses are not represented on the territory of Ukraine. These materials are currently unavailable due to the logistic issues as a result of hostilities | 1 | 0 | 0 | 0 | 0 | 0 | 12 | 0
6104 | 111-UA30019775_0226 | 30019775 | natural gas, oil extraction | Production | Drilling equipment | Hose for vapor lines | - | Hose for steam lines DN51 L=2000 | The set includes: hose clamps - 4 pcs Hose clamp features: power with the hinged bolt, made of stainless acid-resistant steel. Intended for consolidation of pipelines. The hose clamp must provide an extremely high tightening force (must withstand a pressure of at least 30 bar). Operating diameter of the hose clamp: at least 64-67 mm (tolerance is ± 2 mm) | Hose for vapor lines Specifications: 1. Inner layer: ethylene-propylene rubber 2. Outer layer: Ethylene-propylene rubber resistant to high temperatures, abrasion resistant and ozone-resistant. 3. Operating temperature: not worse (-40 ° С… + 210 ° С) 4. Operating pressure: at least 18 bar 5. Inner diameter: 51 mm (tolerance ± 0.5 mm) 6. Outer diameter: 67 mm (tolerance ± 2 mm) 7. Length: 2,0 m | Alfagomma | Hose for steam lines 340 AN DN51 L=2000 | pcs. | 12 | 12 | 0 | 0 | 0 | 0 | Emergency stock | Low | 2022-05-31 | https://www.alfagomma.com/en/ | The equipment is necessary for emergency stock of steam hoses for block modular boiler houses PMK "Alba"-5000 which are placed on Honghua ZJ70/50 drilling rigs | - | These steam hoses are an integral part of the melting system for block modular boiler house of PMK "Alba"-5000, which are located at drilling rigs Honghua ZJ70/50. For proper operation of the system, requires a complete list of steam hoses as they are used to heat different parts of the drilling machine, and the absence of any of them may lead to freezing of the equipment, or inability to transfer the coolant further through the system. This equipment is produced abroad, and the table shows the companies that have official relations with the manufacturer and have the ability to supply goods to Ukraine. Manufacturers with such characteristics of steam hoses are not represented on the territory of Ukraine. These materials are currently unavailable due to the logistic issues as a result of hostilities | 1 | 0 | 0 | 0 | 0 | 0 | 12 | 0
6105 | 111-UA30019775_0227 | 30019775 | natural gas, oil extraction | Production | Drilling equipment | Hose for vapor lines | - | Hose for steam lines DN51 L=2100 | The set includes: hose clamps - 4 pcs Hose clamp features: power with the hinged bolt, made of stainless acid-resistant steel. Intended for consolidation of pipelines. The hose clamp must provide an extremely high tightening force (must withstand a pressure of at least 30 bar). Operating diameter of the hose clamp: at least 64-67 mm (tolerance is ± 2 mm) | Hose for vapor lines Specifications: 1. Inner layer: ethylene-propylene rubber 2. Outer layer: Ethylene-propylene rubber resistant to high temperatures, abrasion resistant and ozone-resistant. 3. Operating temperature: not worse (-40 ° С… + 210 ° С) 4. Operating pressure: at least 18 bar 5. Inner diameter: 51 mm (tolerance ± 0.5 mm) 6. Outer diameter: 67 mm (tolerance ± 2 mm) 7. Length: 2,1 m | Alfagomma | Hose for steam lines 340 AN DN51 L=2100 | pcs. | 12 | 12 | 0 | 0 | 0 | 0 | Emergency stock | Low | 2022-05-31 | https://www.alfagomma.com/en/ | The equipment is necessary for emergency stock of steam hoses for block modular boiler houses PMK "Alba"-5000 which are placed on Honghua ZJ70/50 drilling rigs | - | These steam hoses are an integral part of the melting system for block modular boiler house of PMK "Alba"-5000, which are located at drilling rigs Honghua ZJ70/50. For proper operation of the system, requires a complete list of steam hoses as they are used to heat different parts of the drilling machine, and the absence of any of them may lead to freezing of the equipment, or inability to transfer the coolant further through the system. This equipment is produced abroad, and the table shows the companies that have official relations with the manufacturer and have the ability to supply goods to Ukraine. Manufacturers with such characteristics of steam hoses are not represented on the territory of Ukraine. These materials are currently unavailable due to the logistic issues as a result of hostilities | 1 | 0 | 0 | 0 | 0 | 0 | 12 | 0
6106 | 111-UA30019775_0228 | 30019775 | natural gas, oil extraction | Production | Drilling equipment | Hose for vapor lines | - | Hose for steam lines DN51 L=2200 | The set includes: hose clamps - 4 pcs Hose clamp features: power with the hinged bolt, made of stainless acid-resistant steel. Intended for consolidation of pipelines. The hose clamp must provide an extremely high tightening force (must withstand a pressure of at least 30 bar). Operating diameter of the hose clamp: at least 64-67 mm (tolerance is ± 2 mm) | Hose for vapor lines Specifications: 1. Inner layer: ethylene-propylene rubber 2. Outer layer: Ethylene-propylene rubber resistant to high temperatures, abrasion resistant and ozone-resistant. 3. Operating temperature: not worse (-40 ° С… + 210 ° С) 4. Operating pressure: at least 18 bar 5. Inner diameter: 51 mm (tolerance ± 0.5 mm) 6. Outer diameter: 67 mm (tolerance ± 2 mm) 7. Length: 2,2 m | Alfagomma | Hose for steam lines 340 AN DN51 L=2200 | pcs. | 12 | 12 | 0 | 0 | 0 | 0 | Emergency stock | Low | 2022-05-31 | https://www.alfagomma.com/en/ | The equipment is necessary for emergency stock of steam hoses for block modular boiler houses PMK "Alba"-5000 which are placed on Honghua ZJ70/50 drilling rigs | - | These steam hoses are an integral part of the melting system for block modular boiler house of PMK "Alba"-5000, which are located at drilling rigs Honghua ZJ70/50. For proper operation of the system, requires a complete list of steam hoses as they are used to heat different parts of the drilling machine, and the absence of any of them may lead to freezing of the equipment, or inability to transfer the coolant further through the system. This equipment is produced abroad, and the table shows the companies that have official relations with the manufacturer and have the ability to supply goods to Ukraine. Manufacturers with such characteristics of steam hoses are not represented on the territory of Ukraine. These materials are currently unavailable due to the logistic issues as a result of hostilities | 1 | 0 | 0 | 0 | 0 | 0 | 12 | 0
6107 | 111-UA30019775_0229 | 30019775 | natural gas, oil extraction | Production | Drilling equipment | Hose for vapor lines | - | Hose for steam lines DN51 L=2600 | The set includes: hose clamps - 4 pcs Hose clamp features: power with the hinged bolt, made of stainless acid-resistant steel. Intended for consolidation of pipelines. The hose clamp must provide an extremely high tightening force (must withstand a pressure of at least 30 bar). Operating diameter of the hose clamp: at least 64-67 mm (tolerance is ± 2 mm) | Hose for vapor lines Specifications: 1. Inner layer: ethylene-propylene rubber 2. Outer layer: Ethylene-propylene rubber resistant to high temperatures, abrasion resistant and ozone-resistant. 3. Operating temperature: not worse (-40 ° С… + 210 ° С) 4. Operating pressure: at least 18 bar 5. Inner diameter: 51 mm (tolerance ± 0.5 mm) 6. Outer diameter: 67 mm (tolerance ± 2 mm) 7. Length: 2,6 m | Alfagomma | Hose for steam lines 340 AN DN51 L=2600 | pcs. | 12 | 12 | 0 | 0 | 0 | 0 | Emergency stock | Low | 2022-05-31 | https://www.alfagomma.com/en/ | The equipment is necessary for emergency stock of steam hoses for block modular boiler houses PMK "Alba"-5000 which are placed on Honghua ZJ70/50 drilling rigs | - | These steam hoses are an integral part of the melting system for block modular boiler house of PMK "Alba"-5000, which are located at drilling rigs Honghua ZJ70/50. For proper operation of the system, requires a complete list of steam hoses as they are used to heat different parts of the drilling machine, and the absence of any of them may lead to freezing of the equipment, or inability to transfer the coolant further through the system. This equipment is produced abroad, and the table shows the companies that have official relations with the manufacturer and have the ability to supply goods to Ukraine. Manufacturers with such characteristics of steam hoses are not represented on the territory of Ukraine. These materials are currently unavailable due to the logistic issues as a result of hostilities | 1 | 0 | 0 | 0 | 0 | 0 | 12 | 0
6108 | 111-UA30019775_0230 | 30019775 | natural gas, oil extraction | Production | Drilling equipment | Hose for vapor lines | - | Hose for steam lines DN51 L=3000 | The set includes: hose clamps - 4 pcs Hose clamp features: power with the hinged bolt, made of stainless acid-resistant steel. Intended for consolidation of pipelines. The hose clamp must provide an extremely high tightening force (must withstand a pressure of at least 30 bar). Operating diameter of the hose clamp: at least 64-67 mm (tolerance is ± 2 mm) | Hose for vapor lines Specifications: 1. Inner layer: ethylene-propylene rubber 2. Outer layer: Ethylene-propylene rubber resistant to high temperatures, abrasion resistant and ozone-resistant. 3. Operating temperature: not worse (-40 ° С… + 210 ° С) 4. Operating pressure: at least 18 bar 5. Inner diameter: 51 mm (tolerance ± 0.5 mm) 6. Outer diameter: 67 mm (tolerance ± 2 mm) 7. Length: 3,0 m | Alfagomma | Hose for steam lines 340 AN DN51 L=3000 | pcs. | 12 | 12 | 0 | 0 | 0 | 0 | Emergency stock | Low | 2022-05-31 | https://www.alfagomma.com/en/ | The equipment is necessary for emergency stock of steam hoses for block modular boiler houses PMK "Alba"-5000 which are placed on Honghua ZJ70/50 drilling rigs | - | These steam hoses are an integral part of the melting system for block modular boiler house of PMK "Alba"-5000, which are located at drilling rigs Honghua ZJ70/50. For proper operation of the system, requires a complete list of steam hoses as they are used to heat different parts of the drilling machine, and the absence of any of them may lead to freezing of the equipment, or inability to transfer the coolant further through the system. This equipment is produced abroad, and the table shows the companies that have official relations with the manufacturer and have the ability to supply goods to Ukraine. Manufacturers with such characteristics of steam hoses are not represented on the territory of Ukraine. These materials are currently unavailable due to the logistic issues as a result of hostilities | 1 | 0 | 0 | 0 | 0 | 0 | 12 | 0
6109 | 111-UA30019775_0231 | 30019775 | natural gas, oil extraction | Production | Drilling equipment | Hose for vapor lines | - | Hose for steam lines DN51 L=3500 | The set includes: hose clamps - 4 pcs Hose clamp features: power with the hinged bolt, made of stainless acid-resistant steel. Intended for consolidation of pipelines. The hose clamp must provide an extremely high tightening force (must withstand a pressure of at least 30 bar). Operating diameter of the hose clamp: at least 64-67 mm (tolerance is ± 2 mm) | Hose for vapor lines Specifications: 1. Inner layer: ethylene-propylene rubber 2. Outer layer: Ethylene-propylene rubber resistant to high temperatures, abrasion resistant and ozone-resistant. 3. Operating temperature: not worse (-40 ° С… + 210 ° С) 4. Operating pressure: at least 18 bar 5. Inner diameter: 51 mm (tolerance ± 0.5 mm) 6. Outer diameter: 67 mm (tolerance ± 2 mm) 7. Length: 3,5 m | Alfagomma | Hose for steam lines 340 AN DN51 L=3500 | pcs. | 24 | 24 | 0 | 0 | 0 | 0 | Emergency stock | Low | 2022-05-31 | https://www.alfagomma.com/en/ | The equipment is necessary for emergency stock of steam hoses for block modular boiler houses PMK "Alba"-5000 which are placed on Honghua ZJ70/50 drilling rigs | - | These steam hoses are an integral part of the melting system for block modular boiler house of PMK "Alba"-5000, which are located at drilling rigs Honghua ZJ70/50. For proper operation of the system, requires a complete list of steam hoses as they are used to heat different parts of the drilling machine, and the absence of any of them may lead to freezing of the equipment, or inability to transfer the coolant further through the system. This equipment is produced abroad, and the table shows the companies that have official relations with the manufacturer and have the ability to supply goods to Ukraine. Manufacturers with such characteristics of steam hoses are not represented on the territory of Ukraine. These materials are currently unavailable due to the logistic issues as a result of hostilities | 1 | 0 | 0 | 0 | 0 | 0 | 24 | 0
6110 | 111-UA30019775_0232 | 30019775 | natural gas, oil extraction | Production | Drilling equipment | Hose for vapor lines | - | Hose for steam lines DN51 L=4920 | The set includes: hose clamps - 4 pcs Hose clamp features: power with the hinged bolt, made of stainless acid-resistant steel. Intended for consolidation of pipelines. The hose clamp must provide an extremely high tightening force (must withstand a pressure of at least 30 bar). Operating diameter of the hose clamp: at least 64-67 mm (tolerance is ± 2 mm) | Hose for vapor lines Specifications: 1. Inner layer: ethylene-propylene rubber 2. Outer layer: Ethylene-propylene rubber resistant to high temperatures, abrasion resistant and ozone-resistant. 3. Operating temperature: not worse (-40 ° С… + 210 ° С) 4. Operating pressure: at least 18 bar 5. Inner diameter: 51 mm (tolerance ± 0.5 mm) 6. Outer diameter: 67 mm (tolerance ± 2 mm) 7. Length: 4,92 m | Alfagomma | Hose for steam lines 340 AN DN51 L=4920 | pcs. | 12 | 12 | 0 | 0 | 0 | 0 | Emergency stock | Low | 2022-05-31 | https://www.alfagomma.com/en/ | The equipment is necessary for emergency stock of steam hoses for block modular boiler houses PMK "Alba"-5000 which are placed on Honghua ZJ70/50 drilling rigs | - | These steam hoses are an integral part of the melting system for block modular boiler house of PMK "Alba"-5000, which are located at drilling rigs Honghua ZJ70/50. For proper operation of the system, requires a complete list of steam hoses as they are used to heat different parts of the drilling machine, and the absence of any of them may lead to freezing of the equipment, or inability to transfer the coolant further through the system. This equipment is produced abroad, and the table shows the companies that have official relations with the manufacturer and have the ability to supply goods to Ukraine. Manufacturers with such characteristics of steam hoses are not represented on the territory of Ukraine. These materials are currently unavailable due to the logistic issues as a result of hostilities | 1 | 0 | 0 | 0 | 0 | 0 | 12 | 0
6111 | 111-UA30019775_0233 | 30019775 | natural gas, oil extraction | Production | Drilling equipment | Hose for vapor lines | - | Hose for steam lines DN51 L=5000 | The set includes: hose clamps - 4 pcs Hose clamp features: power with the hinged bolt, made of stainless acid-resistant steel. Intended for consolidation of pipelines. The hose clamp must provide an extremely high tightening force (must withstand a pressure of at least 30 bar). Operating diameter of the hose clamp: at least 64-67 mm (tolerance is ± 2 mm) | Hose for vapor lines Specifications: 1. Inner layer: ethylene-propylene rubber 2. Outer layer: Ethylene-propylene rubber resistant to high temperatures, abrasion resistant and ozone-resistant. 3. Operating temperature: not worse (-40 ° С… + 210 ° С) 4. Operating pressure: at least 18 bar 5. Inner diameter: 51 mm (tolerance ± 0.5 mm) 6. Outer diameter: 67 mm (tolerance ± 2 mm) 7. Length: 5,0 m | Alfagomma | Hose for steam lines 340 AN DN51 L=5000 | pcs. | 12 | 12 | 0 | 0 | 0 | 0 | Emergency stock | Low | 2022-05-31 | https://www.alfagomma.com/en/ | The equipment is necessary for emergency stock of steam hoses for block modular boiler houses PMK "Alba"-5000 which are placed on Honghua ZJ70/50 drilling rigs | - | These steam hoses are an integral part of the melting system for block modular boiler house of PMK "Alba"-5000, which are located at drilling rigs Honghua ZJ70/50. For proper operation of the system, requires a complete list of steam hoses as they are used to heat different parts of the drilling machine, and the absence of any of them may lead to freezing of the equipment, or inability to transfer the coolant further through the system. This equipment is produced abroad, and the table shows the companies that have official relations with the manufacturer and have the ability to supply goods to Ukraine. Manufacturers with such characteristics of steam hoses are not represented on the territory of Ukraine. These materials are currently unavailable due to the logistic issues as a result of hostilities | 1 | 0 | 0 | 0 | 0 | 0 | 12 | 0
6112 | 111-UA30019775_0234 | 30019775 | natural gas, oil extraction | Production | Drilling equipment | Hose for vapor lines | - | Hose for steam lines DN51 L=6200 | The set includes: hose clamps - 4 pcs Hose clamp features: power with the hinged bolt, made of stainless acid-resistant steel. Intended for consolidation of pipelines. The hose clamp must provide an extremely high tightening force (must withstand a pressure of at least 30 bar). Operating diameter of the hose clamp: at least 64-67 mm (tolerance is ± 2 mm) | Hose for vapor lines Specifications: 1. Inner layer: ethylene-propylene rubber 2. Outer layer: Ethylene-propylene rubber resistant to high temperatures, abrasion resistant and ozone-resistant. 3. Operating temperature: not worse (-40 ° С… + 210 ° С) 4. Operating pressure: at least 18 bar 5. Inner diameter: 51 mm (tolerance ± 0.5 mm) 6. Outer diameter: 67 mm (tolerance ± 2 mm) 7. Length: 6,2 m | Alfagomma | Hose for steam lines 340 AN DN51 L=6200 | pcs. | 12 | 12 | 0 | 0 | 0 | 0 | Emergency stock | Low | 2022-05-31 | https://www.alfagomma.com/en/ | The equipment is necessary for emergency stock of steam hoses for block modular boiler houses PMK "Alba"-5000 which are placed on Honghua ZJ70/50 drilling rigs | - | These steam hoses are an integral part of the melting system for block modular boiler house of PMK "Alba"-5000, which are located at drilling rigs Honghua ZJ70/50. For proper operation of the system, requires a complete list of steam hoses as they are used to heat different parts of the drilling machine, and the absence of any of them may lead to freezing of the equipment, or inability to transfer the coolant further through the system. This equipment is produced abroad, and the table shows the companies that have official relations with the manufacturer and have the ability to supply goods to Ukraine. Manufacturers with such characteristics of steam hoses are not represented on the territory of Ukraine. These materials are currently unavailable due to the logistic issues as a result of hostilities | 1 | 0 | 0 | 0 | 0 | 0 | 12 | 0
6113 | 111-UA30019775_0235 | 30019775 | natural gas, oil extraction | Production | Drilling equipment | Hose for vapor lines | - | Hose for steam lines DN51 L=7000 | The set includes: hose clamps - 4 pcs Hose clamp features: power with the hinged bolt, made of stainless acid-resistant steel. Intended for consolidation of pipelines. The hose clamp must provide an extremely high tightening force (must withstand a pressure of at least 30 bar). Operating diameter of the hose clamp: at least 64-67 mm (tolerance is ± 2 mm) | Hose for vapor lines Specifications: 1. Inner layer: ethylene-propylene rubber 2. Outer layer: Ethylene-propylene rubber resistant to high temperatures, abrasion resistant and ozone-resistant. 3. Operating temperature: not worse (-40 ° С… + 210 ° С) 4. Operating pressure: at least 18 bar 5. Inner diameter: 51 mm (tolerance ± 0.5 mm) 6. Outer diameter: 67 mm (tolerance ± 2 mm) 7. Length: 7,0 m | Alfagomma | Hose for steam lines 340 AN DN51 L=7000 | pcs. | 12 | 12 | 0 | 0 | 0 | 0 | Emergency stock | Low | 2022-05-31 | https://www.alfagomma.com/en/ | The equipment is necessary for emergency stock of steam hoses for block modular boiler houses PMK "Alba"-5000 which are placed on Honghua ZJ70/50 drilling rigs | - | These steam hoses are an integral part of the melting system for block modular boiler house of PMK "Alba"-5000, which are located at drilling rigs Honghua ZJ70/50. For proper operation of the system, requires a complete list of steam hoses as they are used to heat different parts of the drilling machine, and the absence of any of them may lead to freezing of the equipment, or inability to transfer the coolant further through the system. This equipment is produced abroad, and the table shows the companies that have official relations with the manufacturer and have the ability to supply goods to Ukraine. Manufacturers with such characteristics of steam hoses are not represented on the territory of Ukraine. These materials are currently unavailable due to the logistic issues as a result of hostilities | 1 | 0 | 0 | 0 | 0 | 0 | 12 | 0
6114 | 111-UA30019775_0236 | 30019775 | natural gas, oil extraction | Production | Drilling equipment | Hose for vapor lines | - | Hose for steam lines DN51 L=7500 | The set includes: hose clamps - 4 pcs Hose clamp features: power with the hinged bolt, made of stainless acid-resistant steel. Intended for consolidation of pipelines. The hose clamp must provide an extremely high tightening force (must withstand a pressure of at least 30 bar). Operating diameter of the hose clamp: at least 64-67 mm (tolerance is ± 2 mm) | Hose for vapor lines Specifications: 1. Inner layer: ethylene-propylene rubber 2. Outer layer: Ethylene-propylene rubber resistant to high temperatures, abrasion resistant and ozone-resistant. 3. Operating temperature: not worse (-40 ° С… + 210 ° С) 4. Operating pressure: at least 18 bar 5. Inner diameter: 51 mm (tolerance ± 0.5 mm) 6. Outer diameter: 67 mm (tolerance ± 2 mm) 7. Length: 7,5 m | Alfagomma | Hose for steam lines 340 AN DN51 L=7500 | pcs. | 12 | 12 | 0 | 0 | 0 | 0 | Emergency stock | Low | 2022-05-31 | https://www.alfagomma.com/en/ | The equipment is necessary for emergency stock of steam hoses for block modular boiler houses PMK "Alba"-5000 which are placed on Honghua ZJ70/50 drilling rigs | - | These steam hoses are an integral part of the melting system for block modular boiler house of PMK "Alba"-5000, which are located at drilling rigs Honghua ZJ70/50. For proper operation of the system, requires a complete list of steam hoses as they are used to heat different parts of the drilling machine, and the absence of any of them may lead to freezing of the equipment, or inability to transfer the coolant further through the system. This equipment is produced abroad, and the table shows the companies that have official relations with the manufacturer and have the ability to supply goods to Ukraine. Manufacturers with such characteristics of steam hoses are not represented on the territory of Ukraine. These materials are currently unavailable due to the logistic issues as a result of hostilities | 1 | 0 | 0 | 0 | 0 | 0 | 12 | 0
6115 | 111-UA30019775_0237 | 30019775 | natural gas, oil extraction | Production | Drilling equipment | Hose for vapor lines | - | Hose for steam lines DN51 L=12000 | The set includes: hose clamps - 4 pcs Hose clamp features: power with the hinged bolt, made of stainless acid-resistant steel. Intended for consolidation of pipelines. The hose clamp must provide an extremely high tightening force (must withstand a pressure of at least 30 bar). Operating diameter of the hose clamp: at least 64-67 mm (tolerance is ± 2 mm) | Hose for vapor lines Specifications: 1. Inner layer: ethylene-propylene rubber 2. Outer layer: Ethylene-propylene rubber resistant to high temperatures, abrasion resistant and ozone-resistant. 3. Operating temperature: not worse (-40 ° С… + 210 ° С) 4. Operating pressure: at least 18 bar 5. Inner diameter: 51 mm (tolerance ± 0.5 mm) 6. Outer diameter: 67 mm (tolerance ± 2 mm) 7. Length: 12 m | Alfagomma | Hose for steam lines 340 AN DN51 L=12000 | pcs. | 12 | 12 | 0 | 0 | 0 | 0 | Emergency stock | Low | 2022-05-31 | https://www.alfagomma.com/en/ | The equipment is necessary for emergency stock of steam hoses for block modular boiler houses PMK "Alba"-5000 which are placed on Honghua ZJ70/50 drilling rigs | - | These steam hoses are an integral part of the melting system for block modular boiler house of PMK "Alba"-5000, which are located at drilling rigs Honghua ZJ70/50. For proper operation of the system, requires a complete list of steam hoses as they are used to heat different parts of the drilling machine, and the absence of any of them may lead to freezing of the equipment, or inability to transfer the coolant further through the system. This equipment is produced abroad, and the table shows the companies that have official relations with the manufacturer and have the ability to supply goods to Ukraine. Manufacturers with such characteristics of steam hoses are not represented on the territory of Ukraine. These materials are currently unavailable due to the logistic issues as a result of hostilities | 1 | 0 | 0 | 0 | 0 | 0 | 12 | 0
6116 | 111-UA30019775_0238 | 30019775 | natural gas, oil extraction | Production | Drilling equipment | Hose for vapor lines | - | Hose for steam lines DN76 L=550 | The set includes: hose clamps - 4 pcs Hose clamp features: power with the hinged bolt, made of stainless acid-resistant steel. Intended for consolidation of pipelines. The hose clamp must provide an extremely high tightening force (must withstand a pressure of at least 30 bar). Operating diameter of the hose clamp: at least 92-97 mm (tolerance is ± 2 mm) | Hose for vapor lines Specifications: 1. Inner layer: ethylene-propylene rubber 2. Outer layer: Ethylene-propylene rubber resistant to high temperatures, abrasion resistant and ozone-resistant. 3. Operating temperature: not worse (-40 ° С… + 210 ° С) 4. Operating pressure: at least 18 bar 5. Inner diameter: 76 mm (tolerance ± 0.5 mm) 6. Outer diameter: 97 mm (tolerance ± 2 mm) 7. Length: 0,55 m | Alfagomma | Hose for steam lines 340 AN DN76 L=550 | pcs. | 12 | 12 | 0 | 0 | 0 | 0 | Emergency stock | Low | 2022-05-31 | https://www.alfagomma.com/en/ | The equipment is necessary for emergency stock of steam hoses for block modular boiler houses PMK "Alba"-5000 which are placed on Honghua ZJ70/50 drilling rigs | - | These steam hoses are an integral part of the melting system for block modular boiler house of PMK "Alba"-5000, which are located at drilling rigs Honghua ZJ70/50. For proper operation of the system, requires a complete list of steam hoses as they are used to heat different parts of the drilling machine, and the absence of any of them may lead to freezing of the equipment, or inability to transfer the coolant further through the system. This equipment is produced abroad, and the table shows the companies that have official relations with the manufacturer and have the ability to supply goods to Ukraine. Manufacturers with such characteristics of steam hoses are not represented on the territory of Ukraine. These materials are currently unavailable due to the logistic issues as a result of hostilities | 1 | 0 | 0 | 0 | 0 | 0 | 12 | 0
6117 | 111-UA30019775_0239 | 30019775 | natural gas, oil extraction | Production | Drilling equipment | Hose for vapor lines | - | Hose for steam lines DN76 L=900 | The set includes: hose clamps - 4 pcs Hose clamp features: power with the hinged bolt, made of stainless acid-resistant steel. Intended for consolidation of pipelines. The hose clamp must provide an extremely high tightening force (must withstand a pressure of at least 30 bar). Operating diameter of the hose clamp: at least 92-97 mm (tolerance is ± 2 mm) | Hose for vapor lines Specifications: 1. Inner layer: ethylene-propylene rubber 2. Outer layer: Ethylene-propylene rubber resistant to high temperatures, abrasion resistant and ozone-resistant. 3. Operating temperature: not worse (-40 ° С… + 210 ° С) 4. Operating pressure: at least 18 bar 5. Inner diameter: 76 mm (tolerance ± 0.5 mm) 6. Outer diameter: 97 mm (tolerance ± 2 mm) 7. Length: 0,9 m | Alfagomma | Hose for steam lines 340 AN DN76 L=900 | pcs. | 12 | 12 | 0 | 0 | 0 | 0 | Emergency stock | Low | 2022-05-31 | https://www.alfagomma.com/en/ | The equipment is necessary for emergency stock of steam hoses for block modular boiler houses PMK "Alba"-5000 which are placed on Honghua ZJ70/50 drilling rigs | - | These steam hoses are an integral part of the melting system for block modular boiler house of PMK "Alba"-5000, which are located at drilling rigs Honghua ZJ70/50. For proper operation of the system, requires a complete list of steam hoses as they are used to heat different parts of the drilling machine, and the absence of any of them may lead to freezing of the equipment, or inability to transfer the coolant further through the system. This equipment is produced abroad, and the table shows the companies that have official relations with the manufacturer and have the ability to supply goods to Ukraine. Manufacturers with such characteristics of steam hoses are not represented on the territory of Ukraine. These materials are currently unavailable due to the logistic issues as a result of hostilities | 1 | 0 | 0 | 0 | 0 | 0 | 12 | 0
6118 | 111-UA30019775_0240 | 30019775 | natural gas, oil extraction | Production | Drilling equipment | Hose for vapor lines | - | Hose for steam lines DN76 L=1100 | The set includes: hose clamps - 4 pcs Hose clamp features: power with the hinged bolt, made of stainless acid-resistant steel. Intended for consolidation of pipelines. The hose clamp must provide an extremely high tightening force (must withstand a pressure of at least 30 bar). Operating diameter of the hose clamp: at least 92-97 mm (tolerance is ± 2 mm) | Hose for vapor lines Specifications: 1. Inner layer: ethylene-propylene rubber 2. Outer layer: Ethylene-propylene rubber resistant to high temperatures, abrasion resistant and ozone-resistant. 3. Operating temperature: not worse (-40 ° С… + 210 ° С) 4. Operating pressure: at least 18 bar 5. Inner diameter: 76 mm (tolerance ± 0.5 mm) 6. Outer diameter: 97 mm (tolerance ± 2 mm) 7. Length: 1,1 m | Alfagomma | Hose for steam lines 340 AN DN76 L=1100 | pcs. | 12 | 12 | 0 | 0 | 0 | 0 | Emergency stock | Low | 2022-05-31 | https://www.alfagomma.com/en/ | The equipment is necessary for emergency stock of steam hoses for block modular boiler houses PMK "Alba"-5000 which are placed on Honghua ZJ70/50 drilling rigs | - | These steam hoses are an integral part of the melting system for block modular boiler house of PMK "Alba"-5000, which are located at drilling rigs Honghua ZJ70/50. For proper operation of the system, requires a complete list of steam hoses as they are used to heat different parts of the drilling machine, and the absence of any of them may lead to freezing of the equipment, or inability to transfer the coolant further through the system. This equipment is produced abroad, and the table shows the companies that have official relations with the manufacturer and have the ability to supply goods to Ukraine. Manufacturers with such characteristics of steam hoses are not represented on the territory of Ukraine. These materials are currently unavailable due to the logistic issues as a result of hostilities | 1 | 0 | 0 | 0 | 0 | 0 | 12 | 0
6119 | 111-UA30019775_0241 | 30019775 | natural gas, oil extraction | Production | Drilling equipment | Hose for vapor lines | - | Hose for steam lines DN76 L=1250 | The set includes: hose clamps - 4 pcs Hose clamp features: power with the hinged bolt, made of stainless acid-resistant steel. Intended for consolidation of pipelines. The hose clamp must provide an extremely high tightening force (must withstand a pressure of at least 30 bar). Operating diameter of the hose clamp: at least 92-97 mm (tolerance is ± 2 mm) | Hose for vapor lines Specifications: 1. Inner layer: ethylene-propylene rubber 2. Outer layer: Ethylene-propylene rubber resistant to high temperatures, abrasion resistant and ozone-resistant. 3. Operating temperature: not worse (-40 ° С… + 210 ° С) 4. Operating pressure: at least 18 bar 5. Inner diameter: 76 mm (tolerance ± 0.5 mm) 6. Outer diameter: 97 mm (tolerance ± 2 mm) 7. Length: 1,25 m | Alfagomma | Hose for steam lines 340 AN DN76 L=1250 | pcs. | 12 | 12 | 0 | 0 | 0 | 0 | Emergency stock | Low | 2022-05-31 | https://www.alfagomma.com/en/ | The equipment is necessary for emergency stock of steam hoses for block modular boiler houses PMK "Alba"-5000 which are placed on Honghua ZJ70/50 drilling rigs | - | These steam hoses are an integral part of the melting system for block modular boiler house of PMK "Alba"-5000, which are located at drilling rigs Honghua ZJ70/50. For proper operation of the system, requires a complete list of steam hoses as they are used to heat different parts of the drilling machine, and the absence of any of them may lead to freezing of the equipment, or inability to transfer the coolant further through the system. This equipment is produced abroad, and the table shows the companies that have official relations with the manufacturer and have the ability to supply goods to Ukraine. Manufacturers with such characteristics of steam hoses are not represented on the territory of Ukraine. These materials are currently unavailable due to the logistic issues as a result of hostilities | 1 | 0 | 0 | 0 | 0 | 0 | 12 | 0
6120 | 111-UA30019775_0242 | 30019775 | natural gas, oil extraction | Production | Drilling equipment | Hose for vapor lines | - | Hose for steam lines DN76 L=1270 | The set includes: hose clamps - 4 pcs Hose clamp features: power with the hinged bolt, made of stainless acid-resistant steel. Intended for consolidation of pipelines. The hose clamp must provide an extremely high tightening force (must withstand a pressure of at least 30 bar). Operating diameter of the hose clamp: at least 92-97 mm (tolerance is ± 2 mm) | Hose for vapor lines Specifications: 1. Inner layer: ethylene-propylene rubber 2. Outer layer: Ethylene-propylene rubber resistant to high temperatures, abrasion resistant and ozone-resistant. 3. Operating temperature: not worse (-40 ° С… + 210 ° С) 4. Operating pressure: at least 18 bar 5. Inner diameter: 76 mm (tolerance ± 0.5 mm) 6. Outer diameter: 97 mm (tolerance ± 2 mm) 7. Length: 1,27 m | Alfagomma | Hose for steam lines 340 AN DN76 L=1270 | pcs. | 12 | 12 | 0 | 0 | 0 | 0 | Emergency stock | Low | 2022-05-31 | https://www.alfagomma.com/en/ | The equipment is necessary for emergency stock of steam hoses for block modular boiler houses PMK "Alba"-5000 which are placed on Honghua ZJ70/50 drilling rigs | - | These steam hoses are an integral part of the melting system for block modular boiler house of PMK "Alba"-5000, which are located at drilling rigs Honghua ZJ70/50. For proper operation of the system, requires a complete list of steam hoses as they are used to heat different parts of the drilling machine, and the absence of any of them may lead to freezing of the equipment, or inability to transfer the coolant further through the system. This equipment is produced abroad, and the table shows the companies that have official relations with the manufacturer and have the ability to supply goods to Ukraine. Manufacturers with such characteristics of steam hoses are not represented on the territory of Ukraine. These materials are currently unavailable due to the logistic issues as a result of hostilities | 1 | 0 | 0 | 0 | 0 | 0 | 12 | 0
6121 | 111-UA30019775_0243 | 30019775 | natural gas, oil extraction | Production | Drilling equipment | Hose for vapor lines | - | Hose for steam lines DN76 L=1400 | The set includes: hose clamps - 4 pcs Hose clamp features: power with the hinged bolt, made of stainless acid-resistant steel. Intended for consolidation of pipelines. The hose clamp must provide an extremely high tightening force (must withstand a pressure of at least 30 bar). Operating diameter of the hose clamp: at least 92-97 mm (tolerance is ± 2 mm) | Hose for vapor lines Specifications: 1. Inner layer: ethylene-propylene rubber 2. Outer layer: Ethylene-propylene rubber resistant to high temperatures, abrasion resistant and ozone-resistant. 3. Operating temperature: not worse (-40 ° С… + 210 ° С) 4. Operating pressure: at least 18 bar 5. Inner diameter: 76 mm (tolerance ± 0.5 mm) 6. Outer diameter: 97 mm (tolerance ± 2 mm) 7. Length: 1,4 m | Alfagomma | Hose for steam lines 340 AN DN76 L=1400 | pcs. | 12 | 12 | 0 | 0 | 0 | 0 | Emergency stock | Low | 2022-05-31 | https://www.alfagomma.com/en/ | The equipment is necessary for emergency stock of steam hoses for block modular boiler houses PMK "Alba"-5000 which are placed on Honghua ZJ70/50 drilling rigs | - | These steam hoses are an integral part of the melting system for block modular boiler house of PMK "Alba"-5000, which are located at drilling rigs Honghua ZJ70/50. For proper operation of the system, requires a complete list of steam hoses as they are used to heat different parts of the drilling machine, and the absence of any of them may lead to freezing of the equipment, or inability to transfer the coolant further through the system. This equipment is produced abroad, and the table shows the companies that have official relations with the manufacturer and have the ability to supply goods to Ukraine. Manufacturers with such characteristics of steam hoses are not represented on the territory of Ukraine. These materials are currently unavailable due to the logistic issues as a result of hostilities | 1 | 0 | 0 | 0 | 0 | 0 | 12 | 0
6122 | 111-UA30019775_0244 | 30019775 | natural gas, oil extraction | Production | Drilling equipment | Hose for vapor lines | - | Hose for steam lines DN76 L=1500 | The set includes: hose clamps - 4 pcs Hose clamp features: power with the hinged bolt, made of stainless acid-resistant steel. Intended for consolidation of pipelines. The hose clamp must provide an extremely high tightening force (must withstand a pressure of at least 30 bar). Operating diameter of the hose clamp: at least 92-97 mm (tolerance is ± 2 mm) | Hose for vapor lines Specifications: 1. Inner layer: ethylene-propylene rubber 2. Outer layer: Ethylene-propylene rubber resistant to high temperatures, abrasion resistant and ozone-resistant. 3. Operating temperature: not worse (-40 ° С… + 210 ° С) 4. Operating pressure: at least 18 bar 5. Inner diameter: 76 mm (tolerance ± 0.5 mm) 6. Outer diameter: 97 mm (tolerance ± 2 mm) 7. Length: 1,5 m 8. Hose clamp: power with the hinged bolt, made of stainless acid-resistant steel. Intended for consolidation of pipelines. The hose clamp must provide an extremely high tightening force (must withstand a pressure of at least 30 bar). 8.1 Diameter of operating diameters of the hose clamp: at least 92-97 mm 8.2 Number of hose clamps in the set: 4 pcs | Alfagomma | Hose for steam lines 340 AN DN76 L=1500 | pcs. | 12 | 12 | 0 | 0 | 0 | 0 | Emergency stock | Low | 2022-05-31 | https://www.alfagomma.com/en/ | The equipment is necessary for emergency stock of steam hoses for block modular boiler houses PMK "Alba"-5000 which are placed on Honghua ZJ70/50 drilling rigs | - | These steam hoses are an integral part of the melting system for block modular boiler house of PMK "Alba"-5000, which are located at drilling rigs Honghua ZJ70/50. For proper operation of the system, requires a complete list of steam hoses as they are used to heat different parts of the drilling machine, and the absence of any of them may lead to freezing of the equipment, or inability to transfer the coolant further through the system. This equipment is produced abroad, and the table shows the companies that have official relations with the manufacturer and have the ability to supply goods to Ukraine. Manufacturers with such characteristics of steam hoses are not represented on the territory of Ukraine. These materials are currently unavailable due to the logistic issues as a result of hostilities | 1 | 0 | 0 | 0 | 0 | 0 | 12 | 0
6123 | 111-UA30019775_0245 | 30019775 | natural gas, oil extraction | Production | Drilling equipment | Hose for vapor lines | - | Hose for steam lines DN76 L=4100 | The set includes: hose clamps - 4 pcs Hose clamp features: power with the hinged bolt, made of stainless acid-resistant steel. Intended for consolidation of pipelines. The hose clamp must provide an extremely high tightening force (must withstand a pressure of at least 30 bar). Operating diameter of the hose clamp: at least 92-97 mm (tolerance is ± 2 mm) | Hose for vapor lines Specifications: 1. Inner layer: ethylene-propylene rubber 2. Outer layer: Ethylene-propylene rubber resistant to high temperatures, abrasion resistant and ozone-resistant. 3. Operating temperature: not worse (-40 ° С… + 210 ° С) 4. Operating pressure: at least 18 bar 5. Inner diameter: 76 mm (tolerance ± 0.5 mm) 6. Outer diameter: 97 mm (tolerance ± 2 mm) 7. Length: 4,1 m | Alfagomma | Hose for steam lines 340 AN DN76 L=4100 | pcs. | 24 | 24 | 0 | 0 | 0 | 0 | Emergency stock | Low | 2022-05-31 | https://www.alfagomma.com/en/ | The equipment is necessary for emergency stock of steam hoses for block modular boiler houses PMK "Alba"-5000 which are placed on Honghua ZJ70/50 drilling rigs | - | These steam hoses are an integral part of the melting system for block modular boiler house of PMK "Alba"-5000, which are located at drilling rigs Honghua ZJ70/50. For proper operation of the system, requires a complete list of steam hoses as they are used to heat different parts of the drilling machine, and the absence of any of them may lead to freezing of the equipment, or inability to transfer the coolant further through the system. This equipment is produced abroad, and the table shows the companies that have official relations with the manufacturer and have the ability to supply goods to Ukraine. Manufacturers with such characteristics of steam hoses are not represented on the territory of Ukraine. These materials are currently unavailable due to the logistic issues as a result of hostilities | 1 | 0 | 0 | 0 | 0 | 0 | 24 | 0
6124 | 111-UA30019775_0246 | 30019775 | natural gas, oil extraction | Production | Drilling equipment | Hose for vapor lines | - | Hose for steam lines DN76 L=5200 | The set includes: hose clamps - 4 pcs Hose clamp features: power with the hinged bolt, made of stainless acid-resistant steel. Intended for consolidation of pipelines. The hose clamp must provide an extremely high tightening force (must withstand a pressure of at least 30 bar). Operating diameter of the hose clamp: at least 92-97 mm (tolerance is ± 2 mm) | Hose for vapor lines Specifications: 1. Inner layer: ethylene-propylene rubber 2. Outer layer: Ethylene-propylene rubber resistant to high temperatures, abrasion resistant and ozone-resistant. 3. Operating temperature: not worse (-40 ° С… + 210 ° С) 4. Operating pressure: at least 18 bar 5. Inner diameter: 76 mm (tolerance ± 0.5 mm) 6. Outer diameter: 97 mm (tolerance ± 2 mm) 7. Length: 5,2 m | Alfagomma | Hose for steam lines 340 AN DN76 L=5200 | pcs. | 12 | 12 | 0 | 0 | 0 | 0 | Emergency stock | Low | 2022-05-31 | https://www.alfagomma.com/en/ | The equipment is necessary for emergency stock of steam hoses for block modular boiler houses PMK "Alba"-5000 which are placed on Honghua ZJ70/50 drilling rigs | - | These steam hoses are an integral part of the melting system for block modular boiler house of PMK "Alba"-5000, which are located at drilling rigs Honghua ZJ70/50. For proper operation of the system, requires a complete list of steam hoses as they are used to heat different parts of the drilling machine, and the absence of any of them may lead to freezing of the equipment, or inability to transfer the coolant further through the system. This equipment is produced abroad, and the table shows the companies that have official relations with the manufacturer and have the ability to supply goods to Ukraine. Manufacturers with such characteristics of steam hoses are not represented on the territory of Ukraine. These materials are currently unavailable due to the logistic issues as a result of hostilities | 1 | 0 | 0 | 0 | 0 | 0 | 12 | 0
6125 | 111-UA30019775_0247 | 30019775 | natural gas, oil extraction | Production | Drilling equipment | Hose for vapor lines | - | Hose for steam lines DN76 L=6500 | The set includes: hose clamps - 4 pcs Hose clamp features: power with the hinged bolt, made of stainless acid-resistant steel. Intended for consolidation of pipelines. The hose clamp must provide an extremely high tightening force (must withstand a pressure of at least 30 bar). Operating diameter of the hose clamp: at least 92-97 mm (tolerance is ± 2 mm) | Hose for vapor lines Specifications: 1. Inner layer: ethylene-propylene rubber 2. Outer layer: Ethylene-propylene rubber resistant to high temperatures, abrasion resistant and ozone-resistant. 3. Operating temperature: not worse (-40 ° С… + 210 ° С) 4. Operating pressure: at least 18 bar 5. Inner diameter: 76 mm (tolerance ± 0.5 mm) 6. Outer diameter: 97 mm (tolerance ± 2 mm) 7. Length: 6,5 m | Alfagomma | Hose for steam lines 340 AN DN76 L=6500 | pcs. | 12 | 12 | 0 | 0 | 0 | 0 | Emergency stock | Low | 2022-05-31 | https://www.alfagomma.com/en/ | The equipment is necessary for emergency stock of steam hoses for block modular boiler houses PMK "Alba"-5000 which are placed on Honghua ZJ70/50 drilling rigs | - | These steam hoses are an integral part of the melting system for block modular boiler house of PMK "Alba"-5000, which are located at drilling rigs Honghua ZJ70/50. For proper operation of the system, requires a complete list of steam hoses as they are used to heat different parts of the drilling machine, and the absence of any of them may lead to freezing of the equipment, or inability to transfer the coolant further through the system. This equipment is produced abroad, and the table shows the companies that have official relations with the manufacturer and have the ability to supply goods to Ukraine. Manufacturers with such characteristics of steam hoses are not represented on the territory of Ukraine. These materials are currently unavailable due to the logistic issues as a result of hostilities | 1 | 0 | 0 | 0 | 0 | 0 | 12 | 0
6126 | 111-UA30019775_0248 | 30019775 | natural gas, oil extraction | Production | Drilling equipment | Hose for vapor lines | - | Hose for steam lines DN76 L=12000 | The set includes: hose clamps - 4 pcs Hose clamp features: power with the hinged bolt, made of stainless acid-resistant steel. Intended for consolidation of pipelines. The hose clamp must provide an extremely high tightening force (must withstand a pressure of at least 30 bar). Operating diameter of the hose clamp: at least 92-97 mm (tolerance is ± 2 mm) | Hose for vapor lines Specifications: 1. Inner layer: ethylene-propylene rubber 2. Outer layer: Ethylene-propylene rubber resistant to high temperatures, abrasion resistant and ozone-resistant. 3. Operating temperature: not worse (-40 ° С… + 210 ° С) 4. Operating pressure: at least 18 bar 5. Inner diameter: 76 mm (tolerance ± 0.5 mm) 6. Outer diameter: 97 mm (tolerance ± 2 mm) 7. Length: 12 m | Alfagomma | Hose for steam lines 340 AN DN76 L=12000 | pcs. | 12 | 12 | 0 | 0 | 0 | 0 | Emergency stock | Low | 2022-05-31 | https://www.alfagomma.com/en/ | The equipment is necessary for emergency stock of steam hoses for block modular boiler houses PMK "Alba"-5000 which are placed on Honghua ZJ70/50 drilling rigs | - | These steam hoses are an integral part of the melting system for block modular boiler house of PMK "Alba"-5000, which are located at drilling rigs Honghua ZJ70/50. For proper operation of the system, requires a complete list of steam hoses as they are used to heat different parts of the drilling machine, and the absence of any of them may lead to freezing of the equipment, or inability to transfer the coolant further through the system. This equipment is produced abroad, and the table shows the companies that have official relations with the manufacturer and have the ability to supply goods to Ukraine. Manufacturers with such characteristics of steam hoses are not represented on the territory of Ukraine. These materials are currently unavailable due to the logistic issues as a result of hostilities | 1 | 0 | 0 | 0 | 0 | 0 | 12 | 0
6127 | 111-UA30019775_0249 | 30019775 | natural gas, oil extraction | Production | Gas equipment | Pumping equipment | - | Submersible centrifugal pump (6.0 m3/g - 174 m) | Complete set: – pump - repair kit for cable extension (connecting sealed sleeve with external insulation 4 pcs, Elastic adhesive tape 3 pcs, PVC insulating tape 1 pc, Raw rubber tape 1 pc, Additional insulating tube for sealed sleeves 4 pcs, Heat-shrinkable tube 28/7 mm of 300 mm)  control panel (1 pc), which is located in a metal cabinet with a door, cabinet protection degree (at least) - IP54. The cabinet must contain a lock, couplings for cable supply at the bottom of the cabinet, grounding bolt, three-digit LED current indicator Control panel functions (at least):  protection against phase breakage and skew  protection against voltage drops in a three-phase system  motor overheating protection (current)  protection against operation with locked rotor (current)  overload and short circuit protection (current)  Restart delay in the event of a "dry running" accident | Submersible centrifugal pump - Productivity at least - 6.0 m3/h at a pressure of at least - 174 m - Productivity at least - 4.0 m3/h at a pressure of at least - 190 m - Maximum pressure at least 200 m - Pump shaft material: stainless steel - Shaft coupling material: stainless steel - Impeller material: technopolymer, or stainless steel (at the choice of the manufacturer) - Gauze filter material: stainless steel - Engine: asynchronous, oil filled, with built-in winding thermal protection - Pump protection class (at least): IP68 - Supply voltage in the range - 380-400V – Frequency - 50 Hz; - Power (not more): 5.5 kW - Outlet pipe - 2" (inch) - External diameter of the pump no more - 100 mm | LLC "EKVIVES" | Borehole pump 5.5 kW 6.0 m3/h/174 m + Cascade station | pcs. | 10 | 10 | 0 | 0 | 0 | 0 | Emergency stock | High | 2022-05-31 | https://www.ekvives.com/ | The equipment is necessary for replacement of failed pumps and for emergency stock of steam hoses for block modular boiler houses PMK "Alba" -5000 which are placed on boreholes. | - | A complete list of pumps is required as different water wells present different operating conditions, such as lift height or performance, and using a pump with parameters that do not match the well characteristics may result in poor performance or failure. This equipment is produced abroad, and the table shows the companies that have official relations with the manufacturer and have the ability to supply goods to Ukraine. On the territory of Ukraine, producers were in Kharkiv and Kherson Oblasts. Currently, production at these enterprises has been suspended due to hostilities. These materials are currently unavailable due to the logistic issues as a result of hostilities | 1 | 0 | 0 | 0 | 0 | 0 | 10 | 0
6128 | 111-UA30019775_0250 | 30019775 | natural gas, oil extraction | Production | Gas equipment | Pumping equipment | - | Submersible centrifugal pump (3.0 m3/g - 106 m) | Complete set: - repair kit for cable extension (connecting sealed sleeve with external insulation 4 pcs, Elastic adhesive tape 3 pcs, PVC insulating tape 1 pc, Raw rubber tape 1 pc, Additional insulating tube for sealed sleeves 4 pcs, Heat-shrinkable tube 28/7 mm of 300 mm)  control panel (1 pc), which is located in a metal cabinet with a door, cabinet protection degree (at least) - IP54. The cabinet must contain a lock, couplings for cable supply at the bottom of the cabinet, grounding bolt, three-digit LED current indicator Control panel functions (at least):  protection against phase breakage and skew  protection against voltage drops in a three-phase system  motor overheating protection (current)  protection against operation with locked rotor (current)  overload and short circuit protection (current)  Restart delay in the event of a "dry running" accident | Centrifugal submersible pump - Productivity at least - 3.0 m3/h at a pressure of at least - 106 m - Productivity at least - 1.8 m3/h at a pressure of at least - 116 m - Maximum pressure at least 120 m - Pump shaft material: stainless steel - Shaft coupling material: stainless steel - Impeller material: technopolymer, or stainless steel (at the choice of the manufacturer) - Gauze filter material: stainless steel - Engine: asynchronous, oil filled, with built-in winding thermal protection - Pump protection class (at least): IP68 - Supply voltage in the range - 380-400V – Frequency - 50 Hz; - Power (not more): 2.2 kW - Outlet pipe - 2" (inch) - External diameter of the pump no more - 100 mm | LLC "EKVIVES" | Borehole pump 2.2 kW 3.0 m3/h/106 m + Cascade station | pcs. | 4 | 4 | 0 | 0 | 0 | 0 | Emergency stock | High | 2022-05-31 | https://www.ekvives.com/ | Equipment is needed to replace failed pumps, as well as for their emergency stock. These pumps are used in water wells located on drilling wells BU "Ukrburgaz". | - | A complete list of pumps is required as different water wells present different operating conditions, such as lift height or performance, and using a pump with parameters that do not match the well characteristics may result in poor performance or failure. This equipment is produced abroad, and the table shows the companies that have official relations with the manufacturer and have the ability to supply goods to Ukraine. On the territory of Ukraine, producers were in Kharkiv and Kherson Oblasts. Currently, production at these enterprises has been suspended due to hostilities. These materials are currently unavailable due to the logistic issues as a result of hostilities | 1 | 0 | 0 | 0 | 0 | 0 | 4 | 0
6129 | 111-UA30019775_0251 | 30019775 | natural gas, oil extraction | Production | Gas equipment | Pumping equipment | - | Submersible centrifugal pump (3.7 m3/g - 161 m) | Complete set: - repair kit for cable extension (connecting sealed sleeve with external insulation 4 pcs, Elastic adhesive tape 3 pcs, PVC insulating tape 1 pc, Raw rubber tape 1 pc, Additional insulating tube for sealed sleeves 4 pcs, Heat-shrinkable tube 28/7 mm of 300 mm)  control panel (1 pc), which is located in a metal cabinet with a door, cabinet protection degree (at least) - IP54. The cabinet must contain a lock, couplings for cable supply at the bottom of the cabinet, grounding bolt, three-digit LED current indicator Control panel functions (at least):  protection against phase breakage and skew  protection against voltage drops in a three-phase system  motor overheating protection (current)  protection against operation with locked rotor (current)  overload and short circuit protection (current)  Restart delay in the event of a "dry running" accident | Centrifugal submersible pump - Productivity at least - 3.7 m3/h at a pressure of at least - 161 m - Productivity at least - 5.0 m3/h at a pressure of at least - 125 m - Maximum pressure at least 205 m - Pump shaft material: stainless steel - Shaft coupling material: stainless steel - Impeller material: technopolymer, or stainless steel (at the choice of the manufacturer) - Gauze filter material: stainless steel - Engine: asynchronous, oil filled, with built-in winding thermal protection - Pump protection class (at least): IP68 - Supply voltage in the range - 380-400V – Frequency - 50 Hz; - Power (not more): 3.0 kW - Outlet pipe - 2" (inch) - External diameter of the pump no more - 100 mm | LLC "EKVIVES" | Borehole pump 3.0 kW 3.7 m3/h/162 m + Cascade station | pcs. | 10 | 10 | 0 | 0 | 0 | 0 | Emergency stock | High | 2022-05-31 | https://www.ekvives.com/ | Equipment is needed to replace failed pumps, as well as for their emergency stock. These pumps are used in water wells located on drilling wells BU "Ukrburgaz". | - | A complete list of pumps is required as different water wells present different operating conditions, such as lift height or performance, and using a pump with parameters that do not match the well characteristics may result in poor performance or failure. This equipment is produced abroad, and the table shows the companies that have official relations with the manufacturer and have the ability to supply goods to Ukraine. On the territory of Ukraine, producers were in Kharkiv and Kherson Oblasts. Currently, production at these enterprises has been suspended due to hostilities. These materials are currently unavailable due to the logistic issues as a result of hostilities | 1 | 0 | 0 | 0 | 0 | 0 | 10 | 0
6130 | 111-UA30019775_0252 | 30019775 | natural gas, oil extraction | Production | Gas equipment | Pumping equipment | - | Submersible centrifugal pump (5.3 m3/g - 180 m) | Complete set: - repair kit for cable extension (connecting sealed sleeve with external insulation 4 pcs, Elastic adhesive tape 3 pcs, PVC insulating tape 1 pc, Raw rubber tape 1 pc, Additional insulating tube for sealed sleeves 4 pcs, Heat-shrinkable tube 28/7 mm of 300 mm)  control panel (1 pc), which is located in a metal cabinet with a door, cabinet protection degree (at least) - IP54. The cabinet must contain a lock, couplings for cable supply at the bottom of the cabinet, grounding bolt, three-digit LED current indicator Control panel functions (at least):  built-in pressure monitoring function (via pressure switch)  built-in liquid level monitoring function (using liquid level sensors or float switches)  automatic and manual operation of the control panel  visual and audible signal when a fault is detected  save settings when the power is turned off  protection against low or high voltage  phase break protection  overload protection (current)  protection against operation with locked rotor (current)  protection against "dry running" (via liquid level control devices or current)  Restart delay in the event of a "dry running" accident | Centrifugal submersible pump - Productivity at least - 5.3 m3/h at a pressure of at least - 180 m - Productivity at least - 8.1 m3/h at a pressure of at least - 150 m - Maximum pressure at least 205 m - Pump shaft material: stainless steel - Shaft coupling material: stainless steel - Impeller material: technopolymer, or stainless steel (at the choice of the manufacturer) - Gauze filter material: stainless steel - Engine: asynchronous, oil filled, with built-in winding thermal protection - Pump protection class (at least): IP68 - Supply voltage in the range - 380-400V – Frequency - 50 Hz; - Power (not more): 5.5 kW - External diameter of the pump no more - 100 mm | LLC "EKVIVES" | Borehole pump 5.5 kW 5.3 m3/h/180 m + Cascade station | pcs. | 7 | 7 | 0 | 0 | 0 | 0 | Emergency stock | High | 2022-05-31 | https://www.ekvives.com/ | Equipment is needed to replace failed pumps, as well as for their emergency stock. These pumps are used in water wells located on drilling wells BU "Ukrburgaz". | - | A complete list of pumps is required as different water wells present different operating conditions, such as lift height or performance, and using a pump with parameters that do not match the well characteristics may result in poor performance or failure. This equipment is produced abroad, and the table shows the companies that have official relations with the manufacturer and have the ability to supply goods to Ukraine. On the territory of Ukraine, producers were in Kharkiv and Kherson Oblasts. Currently, production at these enterprises has been suspended due to hostilities. These materials are currently unavailable due to the logistic issues as a result of hostilities | 1 | 0 | 0 | 0 | 0 | 0 | 7 | 0
6131 | 111-UA30019775_0253 | 30019775 | natural gas, oil extraction | Production | Gas equipment | Pumping equipment | - | Submersible centrifugal pump (3.7 m3/g - 183 m) | Complete set: - repair kit for cable extension (connecting sealed sleeve with external insulation 4 pcs, Elastic adhesive tape 3 pcs, PVC insulating tape 1 pc, Raw rubber tape 1 pc, Additional insulating tube for sealed sleeves 4 pcs, Heat-shrinkable tube 28/7 mm of 300 mm)  control panel (1 pc), which is located in a metal cabinet with a door, cabinet protection degree (at least) - IP54. The cabinet must contain a lock, couplings for cable supply at the bottom of the cabinet, grounding bolt, three-digit LED current indicator Control panel functions (at least):  protection against phase breakage and skew  protection against voltage drops in a three-phase system  motor overheating protection (current)  protection against operation with locked rotor (current)  overload and short circuit protection (current)  Restart delay in the event of a "dry running" accident | Centrifugal submersible pump - Productivity at least - 3.7 m3/h at a pressure of at least - 183 m - Productivity at least - 3.0 m3/h at a pressure of at least - 190 m - Maximum pressure at least 219 m - Pump shaft material: stainless steel - Shaft coupling material: stainless steel - Impeller material: technopolymer, or stainless steel (at the choice of the manufacturer) - Gauze filter material: stainless steel - Engine: asynchronous, oil filled, with built-in winding thermal protection - Protection class (at least): IP68 - Supply voltage in the range - 380-400V – Frequency - 50 Hz; - Power (not more): 4.0 kW - External diameter of the pump no more - 100 mm | LLC "EKVIVES" | Borehole pump 4.0 kW 3.7 m3/h/183 m + Cascade station | pcs. | 6 | 6 | 0 | 0 | 0 | 0 | Emergency stock | High | 2022-05-31 | https://www.ekvives.com/ | Equipment is needed to replace failed pumps, as well as for their emergency stock. These pumps are used in water wells located on drilling wells BU "Ukrburgaz". | - | A complete list of pumps is required as different water wells present different operating conditions, such as lift height or performance, and using a pump with parameters that do not match the well characteristics may result in poor performance or failure. This equipment is produced abroad, and the table shows the companies that have official relations with the manufacturer and have the ability to supply goods to Ukraine. On the territory of Ukraine, producers were in Kharkiv and Kherson Oblasts. Currently, production at these enterprises has been suspended due to hostilities. These materials are currently unavailable due to the logistic issues as a result of hostilities | 1 | 0 | 0 | 0 | 0 | 0 | 6 | 0
6132 | 111-UA30019775_0254 | 30019775 | natural gas, oil extraction | Production | Vehicles and machinery | Mobile mechanisms | - | Truck crane KrAZ-65101 KTA-25 or similar | - | Loading capacity at least 25 tons, wheel formula 6*4 | PJSC "AvtoKrAZ" or similar | PJSC "AvtoKrAZ" or similar | pcs. | 1 | 1 | 0 | 0 | 0 | 0 | Reconstruction | High | 2022-05-31 | http://www.autokraz.com.ua/www/index.php/ru/fabrication/automobile/civil/spec/for-construction/item/3921-avtokran-25t | ensuring uninterrupted process of technological operations including loading/unloading and auxiliary works during installation/dismantling of drilling rigs and in the process of drilling wells | - | equipment transferred to the Armed Forces of Ukraine | 1 | 0 | 0 | 0 | 0 | 0 | 1 | 0
6133 | 111-UA30019775_0255 | 30019775 | natural gas, oil extraction | Production | Vehicles and machinery | Lifting mechanisms | Car lifts | MAZ APZ-10 Gas tanker (fuel tanker) or similar | - | tank volume at least 10 m3, wheel formula 6*4, 4*4 | JSC "Minsk Automobile Plant" or similar | JSC "Minsk Automobile Plant" or similar | pcs. | 5 | 5 | 0 | 0 | 0 | 0 | Reconstruction | High | 2022-05-31 | https://bshm.com.ua/avtopalivozapravnik-apz-1012 | timely provision (delivery) of diesel fuel to production facilities and divisions of BU "Ukrburgaz" | - | equipment transferred to the Armed Forces of Ukraine | 1 | 0 | 0 | 0 | 0 | 0 | 5 | 0
6134 | 111-UA30019775_0256 | 30019775 | natural gas, oil extraction | Production | Vehicles and machinery | Mobile mechanisms | - | FORD TRANSIT minibus or similar | - | Number of passenger seats at least 17 | Ford Motor Company or similar | Ford Motor Company or similar | pcs. | 13 | 13 | 0 | 0 | 0 | 0 | Reconstruction | High | 2022-05-31 | https://ford.ua/transit-minibus#!1- | ensuring the delivery of workers to production facilities and divisions of BU "Ukrburgaz" | - | equipment transferred to the Armed Forces of Ukraine | 1 | 0 | 0 | 0 | 0 | 0 | 13 | 0
6135 | 111-UA30019775_0257 | 30019775 | natural gas, oil extraction | Production | Vehicles and machinery | Lifting mechanisms | Car lifts | Truck with the VARZ MB-3341 manipulator or similar | - | Bearing capacity at least 10 tons, wheel formula 6*4, Loading capacity of the installation at least 9 tons | Mercedes-Benz Group or similar | Mercedes-Benz Group or similar | pcs. | 4 | 4 | 0 | 0 | 0 | 0 | Reconstruction | High | 2022-05-31 | https://varz.ua/avtomobil-bortoviy-vantazhniy-z-kranom-manipulyatorom-hiab | timely delivery of equipment, materials to ensure a smooth process during mounting/dismounting of drilling rigs and in the process of drilling wells | - | equipment transferred to the Armed Forces of Ukraine | 1 | 0 | 0 | 0 | 0 | 0 | 4 | 0
6136 | 111-UA30019775_0258 | 30019775 | natural gas, oil extraction | Production | Vehicles and machinery | Lifting mechanisms | Car lifts | Tractor MAZ-6425X9-433 or similar | - | Bearing capacity at least 25 tons, wheel formula 6*4 | JSC "Minsk Automobile Plant" or similar | JSC "Minsk Automobile Plant" or similar | pcs. | 6 | 6 | 0 | 0 | 0 | 0 | Reconstruction | High | 2022-05-31 | https://avtek.ua/p-maz-6430c9-520-020 | timely delivery of equipment, materials to ensure a smooth process during mounting/dismounting of drilling rigs and in the process of drilling wells | - | equipment transferred to the Armed Forces of Ukraine | 1 | 0 | 0 | 0 | 0 | 0 | 6 | 0
6137 | 111-UA30019775_0259 | 30019775 | natural gas, oil extraction | Production | Vehicles and machinery | Lifting mechanisms | Car lifts | Semi-trailer platform (trawl) VARZ NPV-3811 or similar | - | Bearing capacity at least 38 tons | LLC "Verkhnodniprovskyy avtoremontnyy zavod" or similar | LLC "Verkhnodniprovskyy avtoremontnyy zavod" or similar | pcs. | 6 | 6 | 0 | 0 | 0 | 0 | Reconstruction | High | 2022-05-31 | https://varz.ua/napivprichip-vazhkoviz-varz-npv-3811 | timely delivery of equipment, materials to ensure a smooth process during mounting/dismounting of drilling rigs and in the process of drilling wells | - | equipment transferred to the Armed Forces of Ukraine | 1 | 0 | 0 | 0 | 0 | 0 | 6 | 0
6138 | 111-UA30019775_0260 | 30019775 | natural gas, oil extraction | Production | Vehicles and machinery | Lifting mechanisms | Car lifts | KRAZ-6510 dump truck or similar | - | Bearing capacity at least 13 tons, platform capacity 8-10 m3 | PJSC "AvtoKrAZ" or similar | PJSC "AvtoKrAZ" or similar | pcs. | 4 | 4 | 0 | 0 | 0 | 0 | Reconstruction | High | 2022-05-31 | http://www.autokraz.com.ua/index.php/ru/fabrication/automobile/civil/samosvaly/item/2526-65055 | timely delivery of equipment, materials to ensure a smooth process during mounting/dismounting of drilling rigs and in the process of drilling wells | - | equipment transferred to the Armed Forces of Ukraine | 1 | 0 | 0 | 0 | 0 | 0 | 4 | 0
6139 | 111-UA30019775_0261 | 30019775 | natural gas, oil extraction | Production | Vehicles and machinery | Mobile mechanisms | - | TOYOTA HILUX or similar | - | Wheel formula 4*4 | Toyota Motor Corporation or similar | Toyota Motor Corporation or similar | pcs. | 24 | 24 | 0 | 0 | 0 | 0 | Reconstruction | High | 2022-05-31 | https://www.toyota.ua/new-cars/hilux | operational control by specialists and technical personnel over the processes of drilling, mounting/dismounting, etc. | - | equipment transferred to the Armed Forces of Ukraine | 1 | 0 | 0 | 0 | 0 | 0 | 24 | 0
6140 | 111-UA30019775_0262 | 30019775 | natural gas, oil extraction | Production | Vehicles and machinery | Mobile mechanisms | - | 4x4 passenger SUV for driving supervisors between wells during overhaul and drilling of wells | Set of metalwork tools. First aid kit. Spare wheel. Traffic recorder. Car fire extinguisher. Jack. Tow rope (belt) | Engine capacity - at least 1.5 l3, Euro-6 Engine power - at least 110 hp Clearance - at least 210 mm Transmission - 6-speed manual transmission Drive - 4x3 | Renault | Renault Duster 1.5d MT Zen 4х4 or similar | pcs. | 4 | 4 | 0 | 0 | 0 | 0 | Reconstruction | Highest | 2022-05-31 | Додаток 1. ТЗ на авто 4х4_бензин_дизель https://renault-duster.infocar.ua/mod_1.5d-mt-zen-4-4-110_duster_id5473.html | To provide supervising support/emergency recovery and repair of oil and gas equipment | - | Impossibility to use the equipment due to its transfer for military purposes. The risk of failure to provide support for overhaul and construction of wells affects the lack of production and increases the time of work. Impossibility to ensure the supply of this equipment on the territory of Ukraine. | 1 | 0 | 0 | 0 | 0 | 0 | 4 | 0
6141 | 111-UA30019775_0263 | 30019775 | natural gas, oil extraction | Production | Vehicles and machinery | Mobile mechanisms | - | 4x4 passenger SUV for driving supervisors between wells during overhaul and drilling of wells | Set of metalwork tools. First aid kit. Spare wheel. Traffic recorder. Car fire extinguisher. Jack. Tow rope (belt) | Engine capacity - at least 1.5 l3, Euro-6 Engine power - at least 110 hp Clearance - at least 210 mm Transmission - 6-speed manual transmission Drive - 4x4 | Renault | Renault Duster 1.5d MT Zen 4х4 or similar | pcs. | 10 | 10 | 0 | 0 | 0 | 0 | Development | High | 2022-05-31 | Додаток 1. ТЗ на авто 4х4_бензин_дизель https://renault-duster.infocar.ua/mod_1.5d-mt-zen-4-4-110_duster_id5473.html | To provide supervising support/emergency recovery and repair of oil and gas equipment | - | The purchase of cars will reduce the time of commissioning of wells, the risk of shortfall in hydrocarbon production, and the cost of outsourcing. Impossibility to ensure the supply of this equipment on the territory of Ukraine. | 1 | 0 | 0 | 0 | 0 | 0 | 10 | 0
6142 | 111-UA30019775_0264 | 30019775 | natural gas, oil extraction | Production | Vehicles and machinery | Lifting mechanisms | Car lifts | Off-road truck with a manipulator. | Set of metalwork tools. First aid kit. Spare wheel. Traffic recorder. Car fire extinguisher. Jack. Tow rope (belt) | Engine capacity - at least 11 l3, Euro-5 Engine power - at least 410 hp Clearance - at least 300 mm Transmission - 6-speed manual transmission Drive - 6х6 Height - no more than 3.5 m | MAN, IVECO | IVECO-AMT 633910 or similar, MAN TGS 33.440 or similar | pcs. | 1 | 1 | 0 | 0 | 0 | 0 | Reconstruction | Highest | 2022-05-31 | Додаток 2. ТЗ 6х6 маніпулятор https://www.iveco.com/ukraine/products/pages/new-trakker-hi-reliability.aspx https://www.man.eu/ua/uk/truck/all_trucks/the_man_tgs/overview_tgs/uebersicht_tgs.html | To ensure emergency recovery and repair workы of oil and gas equipment | - | Impossibility to use the equipment due to its transfer for military purposes. The risk of failure to provide support for overhaul and construction of wells affects the lack of production and increases the time of work. Impossibility to ensure the supply of this equipment on the territory of Ukraine. | 1 | 0 | 0 | 0 | 0 | 0 | 1 | 0
6143 | 111-UA30019775_0265 | 30019775 | natural gas, oil extraction | Production | Vehicles and machinery | Vehicles | - | Special trucks (operational) for emergency repair and emergency recovery work by the operational team. | Set of metalwork tools. First aid kit. Spare wheel. Traffic recorder. Car fire extinguisher. Jack. Tow rope (belt) | Engine capacity - at least 11 l3, Euro-5 Engine power - at least 410 hp Clearance - at least 300 mm Transmission - 16-speed manual transmission Drive - 6х6 Height - no more than 3.5 m | MAN, IVECO | IVECO-AMT 633910 or similar, MAN TGS 33.440 or similar | pcs. | 1 | 1 | 0 | 0 | 0 | 0 | Reconstruction | Highest | 2022-05-31 | Додаток 3. ТЗ 6Х6 ОПЕРАТИВКА https://www.iveco.com/ukraine/products/pages/new-trakker-hi-reliability.aspx https://www.man.eu/ua/uk/truck/all_trucks/the_man_tgs/overview_tgs/uebersicht_tgs.html | To ensure emergency recovery and repair workы of oil and gas equipment | - | Impossibility to use the equipment due to its transfer for military purposes. The risk of failure to provide support for overhaul and construction of wells affects the lack of production and increases the time of work. Impossibility to ensure the supply of this equipment on the territory of Ukraine. | 1 | 0 | 0 | 0 | 0 | 0 | 1 | 0
6144 | 111-UA30019775_0266 | 30019775 | natural gas, oil extraction | Production | Vehicles and machinery | Vehicles | - | Special trucks (operational) for emergency repair and emergency recovery work by the operational team. | Set of metalwork tools. First aid kit. Spare wheel. Traffic recorder. Car fire extinguisher. Jack. Tow rope (belt) | Engine capacity - at least 5.88 l3, Euro-5 Engine power - at least 240 hp Clearance - at least 300 mm Transmission - 9-speed manual transmission Drive - 4x4 Height - no more than 3.5 m | MAN, IVECO | IVECO-AMT 473920 or similar, MAN TGM 13.250 or similar | pcs. | 1 | 1 | 0 | 0 | 0 | 0 | Development | High | 2022-05-31 | Додаток 4. ТЗ 4х4 ОПЕРАТИВКА https://www.iveco.com/ukraine/products/pages/4x4-new-eurocargo.aspx https://www.man.eu/ua/uk/truck/all_trucks/the_man_tgm_and_man_tgl/overview_tgm_tgl/uebersicht_tgm_l.html | To ensure emergency recovery and repair workы of oil and gas equipment | - | The risk of failure to carry out emergency recovery works affects the lack of production and increases the downtime of equipment. Impossibility to ensure the supply of this equipment on the territory of Ukraine. | 1 | 0 | 0 | 0 | 0 | 0 | 1 | 0
6145 | 111-UA30019775_0267 | 30019775 | natural gas, oil extraction | Production | Vehicles and machinery | Vehicles | Railway cars | Cars on the chassis | Components according to the appendix | Trailer chassis Frame: - metal welded structure of low-alloy and carbon steel. - Side members are made in the form of a welded I-beam. - Beams are bent, solid (inseparable), steel, the ends are connected through special profile duties. Dimensions: - Overall length is not more than 8120 mm - Length of side members 6000 mm - Width no more than 2500 mm - Height at least 1320 mm Suspension: - biaxial, pneumatic. - permissible axle load of at least 6000 kg; - number of wheels with spare one - 5 (4+1) pcs; - Tires with nonskid tread -5 pcs (4 on the chassis + 1 spare with a disk). - Wheelbase not more than 4000 mm - Overall length is not more than 8120 mm - Length of side members 6000 mm - Height no more than 1320 mm - Bushing - single Clearance - at least 320 mm Brake system: - pneumatic, two-wire (KNORR-BREMSE, WABCO or similar) and comply with UN/ECE standard R13-10; - brake mechanisms - drum; - parking brake - pneumatic with energy accumulators or similar); | KÖGEL | KÖGEL Combi or similar | pcs. | 4 | 4 | 0 | 0 | 0 | 0 | Reconstruction | Highest | 2022-05-31 | Додаток 5.ТЗ вагони+шасі http://ru.koegel.ua/polupricepy/sistemi-smeni-kuzovov/combi | To ensure emergency recovery and repair workы of oil and gas equipment | - | Impossibility to use the equipment due to its transfer for military purposes. The risk of failure to provide support for overhaul and construction of wells affects the lack of production and increases the time of work. Impossibility to ensure the supply of this equipment on the territory of Ukraine. | 1 | 0 | 0 | 0 | 0 | 0 | 4 | 0
6146 | 111-UA30019775_0268 | 30019775 | natural gas, oil extraction | Production | Devices and tools | Hydraulic tools | - | Set of hydraulic rescue equipment with station | 1. Combination tool - 1 pc. 2. Telescopic jack - 1 pc 3. Pump station - 1 pc. 4. Hydraulic hoses - 2 pcs. | Set of hydraulic rescue equipment with station: 1. Combination tool - 1 pc. - opening of blades for separation at least 350 mm; - separation force at least 10.5 tons; - opening of blades for cutting at least 220 mm; - cutting force at least 35 t; - compression force at least 5 tons; - traction force at least 5 tons; - operating weight not more than 17 kg; - set of traction accessories and chains. 2. Telescopic jack - 1 pc; - effort of the first rod at least 18 t; - effort of the second rod at least 7.9 t; - overall valve rod travel at least 600 mm; - operating weight not more than 20 kg; - set of nozzles for rod. 3. Pump station - 1 pc. - gasoline engine with a capacity of at least 2 hp (1.474 kW); - volume of the hydraulic tank at least 0.7 ml; - operating weight not more than 50 kg. 4. Hydraulic hoses - 2 pcs. - length of the 1st hose - at least 10 m; - swagelok included. | Holmatro Rescue Equipmen (or similar) | 1. Combination tool ST 4150 S 2. Telescopic jack RA TR 5340 LP 3. Petrol pump station for two tools Spider SR40 PC2 4. Hydraulic hose CORE HOSE C 10 OU | kit | 1 | 1 | 0 | 0 | 0 | 0 | Development | High | 2022-05-31 | https://holmatro.com.ua/kombiinstrumenti-holmatro/ | To ensure rescue operations. | - | The risk of failure to carry out emergency recovery works affects the lack of production and increases the downtime of equipment. Impossibility to ensure the supply of this equipment on the territory of Ukraine. | 1 | 0 | 0 | 0 | 0 | 0 | 1 | 0
6147 | 111-UA30019775_0269 | 30019775 | natural gas, oil extraction | Production | Devices and tools | Hydraulic tools | - | Hydraulic slurry pump | Two hydraulic hoses with a diameter of 3/4" at least 20 m long each with a 3/4" BRS connection according to the pump specifications. Drain sleeve with a length of at least 30 m in diameter according to the diameter of the drain outlet of the pump. | Type - immersive. Drive - hydraulic. Productivity - at least 100 m3/hour. Lifting height - at least 30 m. Weight not more than 80 kg. Diameter of the drain outlet - at least 75 mm. Max. size of solid particles - at least 50 mm. Flow - at least 35 l/min. Max. operating pressure - in the range of 100-200 bar. Swagelok connection in/out 3/4". | RAVETTI (or similar) | SP35 (DOA) | kit | 1 | 1 | 0 | 0 | 0 | 0 | Development | High | 2022-05-31 | http://ravetti.com.ua/oborudovanie/dopolnitelnoe/gidravlicheskie-shlamovie-ilovie-pogrugenie-nasosi-SP35.html#content | To ensure the elimination of open flow. | - | The risk of failure to eliminate open flow of gas and oil wells increases the cost of work and underproduction. Impossibility to ensure the supply of this equipment on the territory of Ukraine. | 1 | 0 | 0 | 0 | 0 | 0 | 1 | 0
6148 | 111-UA30019775_0270 | 30019775 | natural gas, oil extraction | Production | Devices and tools | Hydraulic tools | - | Pipe cutter, hydraulic, average (intended for mechanical cutting of pipes and back work on pipes) | 1. Pipe cutter 2. Hydraulic motor | Case is made of a light alloy Housing design - detachable Fastening of a pipe cutter at an external wall of a pipe using 4 cams with the independent manual drive. The working part of the pipe cutter consists of two cutters with automatic feed, located diametrically opposite to each other Pipe cutting range: From at least 125 to at least 325 mm | Aotai (or similar) | HYD-323 | kit | 1 | 1 | 0 | 0 | 0 | 0 | Development | High | 2022-05-31 | https://aspectmash.com.ua/production/truborezy-aotai/ | To ensure the elimination of open flow in gas and oil wells. | - | The risk of failure to eliminate open flow of gas and oil wells increases the cost of work and underproduction. Impossibility to ensure the supply of this equipment on the territory of Ukraine. | 1 | 0 | 0 | 0 | 0 | 0 | 1 | 0
6149 | 111-UA30019775_0271 | 30019775 | natural gas, oil extraction | Production | Devices and tools | Hydraulic tools | - | Pipe cutter, hydraulic, large (intended for mechanical cutting of pipes and processing of end faces of pipes) | 1. Pipe cutter 2. Hydraulic motor | Case is made of a light alloy Housing design - detachable Fastening of a pipe cutter at an external wall of a pipe using 4 cams with the independent manual drive. The working part of the pipe cutter consists of two cutters with automatic feed, located diametrically opposite to each other Pipe cutting range: From at least 270 to at least 460 mm | Aotai (or similar) | HYD-457 | kit | 1 | 1 | 0 | 0 | 0 | 0 | Development | High | 2022-05-31 | https://aspectmash.com.ua/production/truborezy-aotai/ | To ensure the elimination of open flow. | - | The risk of failure to eliminate open flow of gas and oil wells increases the cost of work and underproduction. Impossibility to ensure the supply of this equipment on the territory of Ukraine. | 1 | 0 | 0 | 0 | 0 | 0 | 1 | 0
6150 | 111-UA30019775_0272 | 30019775 | natural gas, oil extraction | Production | Devices and tools | Hydraulic tools | - | Pipe cutter, hydraulic, small (intended for mechanical cutting of pipes and back work on pipes) | 1. Pipe cutter 2. Hydraulic motor | Case is made of a light alloy Housing design - detachable Fastening of a pipe cutter at an external wall of a pipe using 4 cams with the independent manual drive. The working part of the pipe cutter consists of two cutters with automatic feed, located diametrically opposite to each other Pipe cutting range: From at least 25 to at least 170 mm | Aotai (or similar) | HYD-168 | kit | 1 | 1 | 0 | 0 | 0 | 0 | Development | High | 2022-05-31 | https://aspectmash.com.ua/production/truborezy-aotai/ | To ensure the elimination of open flow. | - | The risk of failure to eliminate open flow of gas and oil wells increases the cost of work and underproduction. Impossibility to ensure the supply of this equipment on the territory of Ukraine. | 1 | 0 | 0 | 0 | 0 | 0 | 1 | 0
6151 | 111-UA30019775_0273 | 30019775 | natural gas, oil extraction | Production | Devices and tools | Welding tools | - | Exothermic cutting complex | The set includes: - special holder-handle with oxygen supply regulator, through which oxygen is supplied to the rod for exothermic cutting and provides reliable fastening of the rod in the holder - 2 pcs; - rod for exothermic cutting with a diameter of at least 20 mm and not more than 25 mm, length at least 3 m - 2 packs of 10 pieces in each pack. The complex provides a temperature in the place of cutting not less than 5530 °C. | The complex provides a temperature in the place of cutting not less than 5530 °C. | Oxylance Incorporated (USA) | Exothermic cutting complex | kit | 1 | 1 | 0 | 0 | 0 | 0 | Development | High | 2022-05-31 | https://oxylance.com/products/safety-equipment/ | To ensure the elimination of open flow. | - | The risk of failure to eliminate open flow of gas and oil wells increases the cost of work and underproduction. Impossibility to ensure the supply of this equipment on the territory of Ukraine. | 1 | 0 | 0 | 0 | 0 | 0 | 1 | 0
6152 | 111-UA30019775_0274 | 30019775 | natural gas, oil extraction | Production | Devices and tools | Hydraulic tools | - | Rope chainsaw | 1. Complete set of accessories and rollers for rope mounting, at a distance of at least 20 m from the cutting object to the rope saw. 2. Diamond rope, diameter of bushings at least 10 mm, number of bushings at least 40 pcs/m, for cutting metal structures from cast iron and steel. Rope length at least 100 m. 3. Rope end device. Hydraulic hoses 2 pcs - length of the 1st hose at least 20 m. Weight not more than 200 kg. 4. The hydraulic station compatible with a hydraulic rope saw. | Power source - hydraulic. Motor power - at least 20 kW. Rope speed at least 20 m/s. Line pull system at least 2 m. | CEDIMA (or similar) | CSA 1001H | kit | 1 | 1 | 0 | 0 | 0 | 0 | Development | High | 2022-05-31 | https://promtovari.com.ua/almaznyj-instrument/kanatnye-pily/kanatnaya-pila-cedima-csa-1001-h | To ensure the elimination of open flow. | - | The risk of failure to eliminate open flow of gas and oil wells increases the cost of work and underproduction. Impossibility to ensure the supply of this equipment on the territory of Ukraine. | 1 | 0 | 0 | 0 | 0 | 0 | 1 | 0
6153 | 111-UA30019775_0275 | 30019775 | natural gas, oil extraction | Production | Expendables | Materials for equipment repair | Steelwork | Metal for casting (round timber) | - | Circle Ø 100 mm steel 45HGMA (GOST 4543-2016 or similar) or steel mechanical, properties of which are not worse than at HB 283....to 321, namely the yield strength equal to or greater than 850 MPa. Steel must be supplied with heat treatment HB from 283… to 321 and UC (ultrasonic control). The length of the workpieces should be in the range from 4 to 8 meters or upon the ordered weight with the elaboration of the outer diameter, the surface roughness is not worse than Rz 40. | SE "Weight drill pipe and kelly plant" | Circle Ø 100 mm steel 45XGMA (GOST 4543-2016 or similar) | tons | 7 | 7 | 0 | 0 | 0 | 0 | Emergency stock | High | 2022-05-31 | http://www.ubt-ua.com/produkciya/ | 0 | - | Lack of material threatens to disrupt the manufacture of equipment for the elimination of open wells of gas and oil wells and equipment for hydrocarbon production. Impossibility to ensure the supply of the material on the territory of Ukraine. | 1 | 0 | 0 | 0 | 0 | 0 | 7 | 0
6154 | 111-UA30019775_0276 | 30019775 | natural gas, oil extraction | Production | Expendables | Materials for equipment repair | Steelwork | Metal for casting (round timber) | - | Circle Ø 115 mm steel 45HGMA (GOST 4543-2016 or similar) or steel mechanical, properties of which are not worse than at HB 283....to 321, namely the yield strength equal to or greater than 850 MPa. Steel must be supplied with heat treatment HB from 283… to 321 and UC (ultrasonic control). The length of the workpieces should be in the range from 4 to 8 meters or upon the ordered weight with the elaboration of the outer diameter, the surface roughness is not worse than Rz 40. | SE "Weight drill pipe and kelly plant" | Circle Ø 115 mm steel 45XGMA (GOST 4543-2016 or similar) | tons | 8 | 8 | 0 | 0 | 0 | 0 | Emergency stock | High | 2022-05-31 | http://www.ubt-ua.com/produkciya/ | 0 | - | Lack of material threatens to disrupt the manufacture of equipment for the elimination of open wells of gas and oil wells and equipment for hydrocarbon production. Impossibility to ensure the supply of the material on the territory of Ukraine. | 1 | 0 | 0 | 0 | 0 | 0 | 8 | 0
6155 | 111-UA30019775_0277 | 30019775 | natural gas, oil extraction | Production | Expendables | Materials for equipment repair | Steelwork | Metal for casting (round timber) | - | Circle Ø 125 mm steel 45HGMA (GOST 4543-2016 or similar) or steel mechanical, properties of which are not worse than at HB 283....to 321, namely the yield strength equal to or greater than 850 MPa. Steel must be supplied with heat treatment HB from 283… to 321 and UC (ultrasonic control). The length of the workpieces should be in the range from 4 to 8 meters or upon the ordered weight with the elaboration of the outer diameter, the surface roughness is not worse than Rz 40. | SE "Weight drill pipe and kelly plant" | Circle Ø 125 mm steel 45XGMA (GOST 4543-2016 or similar) | tons | 10 | 10 | 0 | 0 | 0 | 0 | Emergency stock | High | 2022-05-31 | http://www.ubt-ua.com/produkciya/ | 0 | - | Lack of material threatens to disrupt the manufacture of equipment for the elimination of open wells of gas and oil wells and equipment for hydrocarbon production. Impossibility to ensure the supply of the material on the territory of Ukraine. | 1 | 0 | 0 | 0 | 0 | 0 | 10 | 0
6156 | 111-UA30019775_0278 | 30019775 | natural gas, oil extraction | Production | Expendables | Materials for equipment repair | Steelwork | Metal for casting (round timber) | - | Circle Ø 150 mm steel 45HGMA (GOST 4543-2016 or similar) or steel mechanical, properties of which are not worse than at HB 283....to 321, namely the yield strength equal to or greater than 850 MPa. Steel must be supplied with heat treatment HB from 283… to 321 and UC (ultrasonic control). The length of the workpieces should be in the range from 4 to 8 meters or upon the ordered weight with the elaboration of the outer diameter, the surface roughness is not worse than Rz 40. | SE "Weight drill pipe and kelly plant" | Circle Ø 150 mm steel 45XGMA (GOST 4543-2016 or similar) | tons | 3 | 3 | 0 | 0 | 0 | 0 | Emergency stock | High | 2022-05-31 | http://www.ubt-ua.com/produkciya/ | 0 | - | Lack of material threatens to disrupt the manufacture of equipment for the elimination of open wells of gas and oil wells and equipment for hydrocarbon production. Impossibility to ensure the supply of the material on the territory of Ukraine. | 1 | 0 | 0 | 0 | 0 | 0 | 3 | 0
6157 | 111-UA30019775_0279 | 30019775 | natural gas, oil extraction | Production | Expendables | Materials for equipment repair | Steelwork | Metal for casting (round timber) | - | Circle Ø 170 mm steel 45HGMA (GOST 4543-2016 or similar) or steel mechanical, properties of which are not worse than at HB 283....to 321, namely the yield strength equal to or greater than 850 MPa. Steel must be supplied with heat treatment HB from 283… to 321 and UC (ultrasonic control). The length of the workpieces should be in the range from 4 to 8 meters or upon the ordered weight with the elaboration of the outer diameter, the surface roughness is not worse than Rz 40. | SE "Weight drill pipe and kelly plant" | Circle Ø 170 mm steel 45XGMA (GOST 4543-2016 or similar) | tons | 8 | 8 | 0 | 0 | 0 | 0 | Emergency stock | High | 2022-05-31 | http://www.ubt-ua.com/produkciya/ | 0 | - | Lack of material threatens to disrupt the manufacture of equipment for the elimination of open wells of gas and oil wells and equipment for hydrocarbon production. Impossibility to ensure the supply of the material on the territory of Ukraine. | 1 | 0 | 0 | 0 | 0 | 0 | 8 | 0
6158 | 111-UA30019775_0280 | 30019775 | natural gas, oil extraction | Production | Expendables | Materials for equipment repair | Steelwork | Metal for casting (round timber) | - | Circle Ø 190 mm steel 45HGMA (GOST 4543-2016 or similar) or steel mechanical, properties of which are not worse than at HB 283....to 321, namely the yield strength equal to or greater than 850 MPa. Steel must be supplied with heat treatment HB from 283… to 321 and UC (ultrasonic control). The length of the workpieces should be in the range from 4 to 8 meters or upon the ordered weight with the elaboration of the outer diameter, the surface roughness is not worse than Rz 40. | SE "Weight drill pipe and kelly plant" | Circle Ø 190 mm steel 45XGMA (GOST 4543-2016 or similar) | tons | 6 | 6 | 0 | 0 | 0 | 0 | Emergency stock | High | 2022-05-31 | http://www.ubt-ua.com/produkciya/ | 0 | - | Lack of material threatens to disrupt the manufacture of equipment for the elimination of open wells of gas and oil wells and equipment for hydrocarbon production. Impossibility to ensure the supply of the material on the territory of Ukraine. | 1 | 0 | 0 | 0 | 0 | 0 | 6 | 0
6159 | 111-UA30019775_0281 | 30019775 | natural gas, oil extraction | Production | Expendables | Materials for equipment repair | Steelwork | Metal for casting (round timber) | - | Circle Ø 200 mm steel 45HGMA (GOST 4543-2016 or similar) or steel mechanical, properties of which are not worse than at HB 283....to 321, namely the yield strength equal to or greater than 850 MPa. Steel must be supplied with heat treatment HB from 283… to 321 and UC (ultrasonic control). The length of the workpieces should be in the range from 4 to 8 meters or upon the ordered weight with the elaboration of the outer diameter, the surface roughness is not worse than Rz 40. | SE "Weight drill pipe and kelly plant" | Circle Ø 200 mm steel 45XGMA (GOST 4543-2016 or similar) | tons | 6 | 6 | 0 | 0 | 0 | 0 | Emergency stock | High | 2022-05-31 | http://www.ubt-ua.com/produkciya/ | 0 | - | Lack of material threatens to disrupt the manufacture of equipment for the elimination of open wells of gas and oil wells and equipment for hydrocarbon production. Impossibility to ensure the supply of the material on the territory of Ukraine. | 1 | 0 | 0 | 0 | 0 | 0 | 6 | 0
6160 | 111-UA30019775_0282 | 30019775 | natural gas, oil extraction | Production | Expendables | Materials for equipment repair | Steelwork | Metal for casting (round timber) | - | Circle Ø 210 mm steel 45HGMA (GOST 4543-2016 or similar) or steel mechanical, properties of which are not worse than at HB 283....to 321, namely the yield strength equal to or greater than 850 MPa. Steel must be supplied with heat treatment HB from 283… to 321 and UC (ultrasonic control). The length of the workpieces should be in the range from 4 to 8 meters or upon the ordered weight with the elaboration of the outer diameter, the surface roughness is not worse than Rz 40. | SE "Weight drill pipe and kelly plant" | Circle Ø 210 mm steel 45XGMA (GOST 4543-2016 or similar) | tons | 10 | 10 | 0 | 0 | 0 | 0 | Emergency stock | High | 2022-05-31 | http://www.ubt-ua.com/produkciya/ | 0 | - | Lack of material threatens to disrupt the manufacture of equipment for the elimination of open wells of gas and oil wells and equipment for hydrocarbon production. Impossibility to ensure the supply of the material on the territory of Ukraine. | 1 | 0 | 0 | 0 | 0 | 0 | 10 | 0
6161 | 111-UA30019775_0283 | 30019775 | natural gas, oil extraction | Production | Expendables | Materials for equipment repair | Steelwork | Metal for casting (round timber) | - | Circle Ø 200 mm Steel 35XGSA DSTU 7806:2015 (GOST 4543-2016) or similar The length of the workpieces should be in the range from 4 to 10 meters or according to the ordered weight | SE "Weight drill pipe and kelly plant" | Circle Ø 200 mm Steel 35XGSA DSTU 7806:2015 (GOST 4543-2016) or similar | tons | 1.5 | 1.5 | 0 | 0 | 0 | 0 | Emergency stock | High | 2022-05-31 | http://www.ubt-ua.com/produkciya/ | 0 | - | Lack of material threatens to disrupt the manufacture of equipment for the elimination of open wells of gas and oil wells and equipment for hydrocarbon production. Impossibility to ensure the supply of the material on the territory of Ukraine. | 1 | 0 | 0 | 0 | 0 | 0 | 1.5 | 0
6162 | 111-UA30019775_0284 | 30019775 | natural gas, oil extraction | Production | Expendables | Materials for equipment repair | Steelwork | Metal for casting (round timber) | - | Circle Ø 210 mm Steel 35XGSA DSTU 7806:2015 (GOST 4543-2016) or similar The length of the workpieces should be in the range from 4 to 10 meters or according to the ordered weight | SE "Weight drill pipe and kelly plant" | Circle Ø 210 mm Steel 35XGSA DSTU 7806:2015 (GOST 4543-2016) or similar | tons | 1.7 | 1.7 | 0 | 0 | 0 | 0 | Emergency stock | High | 2022-05-31 | http://www.ubt-ua.com/produkciya/ | 0 | - | Lack of material threatens to disrupt the manufacture of equipment for the elimination of open wells of gas and oil wells and equipment for hydrocarbon production. Impossibility to ensure the supply of the material on the territory of Ukraine. | 1 | 0 | 0 | 0 | 0 | 0 | 1.7 | 0
6163 | 111-UA30019775_0285 | 30019775 | natural gas, oil extraction | Production | Expendables | Materials for equipment repair | Steelwork | Metal for casting (round timber) | - | Circle Ø 250 mm Steel 35XGSA DSTU 7806:2015 (GOST 4543-2016) or similar The length of the workpieces should be in the range from 4 to 10 meters or according to the ordered weight | SE "Weight drill pipe and kelly plant" | Circle Ø 250 mm Steel 35XGSA DSTU 7806:2015 (GOST 4543-2016) or similar | tons | 2.3 | 2.3 | 0 | 0 | 0 | 0 | Emergency stock | High | 2022-05-31 | http://www.ubt-ua.com/produkciya/ | 0 | - | Lack of material threatens to disrupt the manufacture of equipment for the elimination of open wells of gas and oil wells and equipment for hydrocarbon production. Impossibility to ensure the supply of the material on the territory of Ukraine. | 1 | 0 | 0 | 0 | 0 | 0 | 2.3 | 0
6164 | 111-UA30019775_0286 | 30019775 | natural gas, oil extraction | Production | Expendables | Materials for equipment repair | Steelwork | Metal for casting (round timber) | - | Circle Ø 80 mm Steel 38Х2MUA DSTU 7806:2015 (GOST 4543-2016) or similar The length of the workpieces should be in the range from 4 to 10 meters or according to the ordered weight | SE "Weight drill pipe and kelly plant" | Circle Ø 80 mm Steel 38Х2MUA DSTU 7806:2015 (GOST 4543-2016) or similar | tons | 0.25 | 0.25 | 0 | 0 | 0 | 0 | Emergency stock | High | 2022-05-31 | http://www.ubt-ua.com/produkciya/ | 0 | - | Lack of material threatens to disrupt the manufacture of equipment for the elimination of open wells of gas and oil wells and equipment for hydrocarbon production. Impossibility to ensure the supply of the material on the territory of Ukraine. | 1 | 0 | 0 | 0 | 0 | 0 | 0.25 | 0
6165 | 111-UA30019775_0287 | 30019775 | natural gas, oil extraction | Production | Expendables | Materials for equipment repair | Steelwork | Metal for casting (round timber) | - | Circle Ø 110 mm Steel 38Х2MUA DSTU 7806:2015 (GOST 4543-2016) or similar The length of the workpieces should be in the range from 4 to 10 meters or according to the ordered weight | SE "Weight drill pipe and kelly plant" | Circle Ø 110 mm Steel 38Х2MUA DSTU 7806:2015 (GOST 4543-2016) or similar | tons | 0.45 | 0.45 | 0 | 0 | 0 | 0 | Emergency stock | High | 2022-05-31 | http://www.ubt-ua.com/produkciya/ | 0 | - | Lack of material threatens to disrupt the manufacture of equipment for the elimination of open wells of gas and oil wells and equipment for hydrocarbon production. Impossibility to ensure the supply of the material on the territory of Ukraine. | 1 | 0 | 0 | 0 | 0 | 0 | 0.45 | 0
6166 | 111-UA30019775_0288 | 30019775 | natural gas, oil extraction | Production | Expendables | Materials for equipment repair | Steelwork | Metal for casting (round timber) | - | Circle Ø 34 mm Steel 40X DSTU 7806:2015 (GOST 4543-2016) or similar The length of the workpieces should be in the range from 4 to 10 meters or according to the ordered weight | SE "Weight drill pipe and kelly plant" | Circle Ø 34 mm Steel 40X DSTU 7806:2015 (GOST 4543-2016) or similar | tons | 0.8 | 0.8 | 0 | 0 | 0 | 0 | Emergency stock | High | 2022-05-31 | http://www.ubt-ua.com/produkciya/ | 0 | - | Lack of material threatens to disrupt the manufacture of equipment for the elimination of open wells of gas and oil wells and equipment for hydrocarbon production. Impossibility to ensure the supply of the material on the territory of Ukraine. | 1 | 0 | 0 | 0 | 0 | 0 | 0.8 | 0
6167 | 111-UA30019775_0289 | 30019775 | natural gas, oil extraction | Production | Expendables | Materials for equipment repair | Steelwork | Metal for casting (round timber) | - | Circle Ø 40 mm Steel 40X DSTU 7806:2015 (GOST 4543-2016) or similar The length of the workpieces should be in the range from 4 to 10 meters or according to the ordered weight | SE "Weight drill pipe and kelly plant" | Circle Ø 40 mm Steel 40X DSTU 7806:2015 (GOST 4543-2016) or similar | tons | 0.9 | 0.9 | 0 | 0 | 0 | 0 | Emergency stock | High | 2022-05-31 | http://www.ubt-ua.com/produkciya/ | 0 | - | Lack of material threatens to disrupt the manufacture of equipment for the elimination of open wells of gas and oil wells and equipment for hydrocarbon production. Impossibility to ensure the supply of the material on the territory of Ukraine. | 1 | 0 | 0 | 0 | 0 | 0 | 0.9 | 0
6168 | 111-UA30019775_0290 | 30019775 | natural gas, oil extraction | Production | Devices and tools | Machines | Lathe | CNC lathe with milling function and Y-axis | - | Max. processing length, at least 1200 mm Max. processing diameter, at least 350 mm Spindle speed, at least 2500 rpm Maximum torque (at constant load), at least 510 Nm Accuracy of X/Z positioning, no more than (parameter accuracy according to JIS B 6338, VDI/DGQ3441 or other standards are allowed, but without compromising the specified accuracy of the equipment, standard is to be specified) mm 0.01/0.02 Repeated positioning X/Z (at full speed), not more than mm ±0.002/±0.003 Movement along the Y axis, at least ± 70 mm Number of drive tools: axial, at least 4 pcs radial, at least 4 pcs Tool magazine capacity, at least 12 positions Guide type - sliding Spindle through hole, at least 90 mm The speed of accelerated movements along the X, Z axes, at least 24 m/min Three cam turning chuck, at least Ø315 mm (12") Set of tools and accessories for installation and maintenance of the machine + CNC system in Russian + One-piece-cast bed + | PRIVATE JOINT STOCK COMPANY "DNIPROPETROVSK ENGINEERING AND TECHNICAL CENTER "CONTACT" | HWACHEON HI-TECH | pcs. | 1 | 1 | 0 | 0 | 0 | 0 | Development | High | 2022-05-31 | https://ditc-contact.ua/product-category/metaloobrobne-obladnannya/obroblyuyuchi-centri/bagatoosovi/ | 0 | - | This equipment is required for the manufacture of end mills in the amount of at least 300 pcs/year. Which will allow to abandon the services of third-party suppliers and improve the quality of products, as well as the stability of UGV-C, which in turn will reduce the risk of gas losses from idle wells during cattle in case of waiting for spare parts. | 1 | 0 | 0 | 0 | 0 | 0 | 1 | 0
6169 | 111-UA30019775_0291 | 30019775 | natural gas, oil extraction | Production | Devices and tools | Machines | Lathe | CNC lathe with milling function and Y-axis | - | Max. processing length, at least 450 mm Max. processing diameter, at least 300 mm Spindle speed, at least 4000 rpm Maximum torque (at constant load), at least 120 Nm Movement along the Y-axis, at least ± 50 mm Accuracy of X/Z positioning, no more than (parameter accuracy according to JIS B 6338, VDI/DGQ3441 or other standards are allowed, but without compromising the specified accuracy of the equipment, standard is to be specified) mm 0.01/0.02 Repeated positioning X/Z (at full speed), not more than mm ±0.002/±0.003 Number of drive tools: axial, at least 4 pcs radial, at least 4 pcs Tool magazine capacity, at least 12 positions Type of guides Rolling, or sliding Spindle through hole, at least 65 mm The speed of accelerated movements along the X, Z axes, at least 24 m/min Coolant supply + Three cam turning chuck Ø210 mm (8") Set of tools and accessories for installation and maintenance of the machine + CNC system in Russian + One-piece-cast bed + | PRIVATE JOINT STOCK COMPANY "DNIPROPETROVSK ENGINEERING AND TECHNICAL CENTER "CONTACT" | HWACHEON HI-TECH | pcs. | 1 | 1 | 0 | 0 | 0 | 0 | Development | High | 2022-05-31 | https://ditc-contact.ua/product-category/metaloobrobne-obladnannya/obroblyuyuchi-centri/bagatoosovi/ | 0 | - | This equipment is required for the additional manufacture of NKTG conductors in a wide range, in the amount of 500 pcs/year. That will allow to reduce risks of gas losses from idle well while waiting for delivery of spare parts. | 1 | 0 | 0 | 0 | 0 | 0 | 1 | 0
6170 | 111-UA30019775_0292 | 30019775 | natural gas, oil extraction | Production | Devices and tools | Machines | Lathe | Vertical machining center with CNC | - | Table size at least 1200x500 mm Max. load on the table (dynamic), at least 800 kg Spindle speed, at least 6000 rpm Maximum torque (at constant load), at least 120 Nm Distance from the end of the spindle to the table, at least 610 mm Movement along the X-axis, at least 1000 mm Movement along the Y-axis, at least 500 mm Movement along the Z-axis, at least 450 mm Accuracy of positioning along the axes, not more than (parameter accuracy according to JIS B 6338, VDI/DGQ3441 or other standards are allowed, but without compromising the specified accuracy of the equipment, standard is to be specified) ±0.005 mm Repeated positioning along the axes, at least ± 0.002 mm Spindle cone, at least ISO 50 Tool magazine capacity, at least 24 positions Guide type - sliding Accelerated movement (along the X/Y/Z-axis), at least 24 m/min Light signaling of operating modes of the machine + Coolant supply system + Set of tools and accessories for installation and maintenance of the machine + CNC system in Russian + One-piece-cast bed + | PRIVATE JOINT STOCK COMPANY "DNIPROPETROVSK ENGINEERING AND TECHNICAL CENTER "CONTACT" | HWACHEON HI-TECH | pcs. | 1 | 1 | 0 | 0 | 0 | 0 | Development | High | 2022-05-31 | https://ditc-contact.ua/product-category/metaloobrobne-obladnannya/obroblyuyuchi-centri/bagatoosovi/ | 0 | - | This equipment is required for additional production of BDT coils and other spare parts in a wide range. Which will allow to abandon the services of third-party suppliers and improve the quality of products, as well as the stability of branches, which in turn will reduce the risk of gas loss from idle wells while waiting for spare parts. | 1 | 0 | 0 | 0 | 0 | 0 | 1 | 0
6171 | 111-UA30019775_0293 | 30019775 | natural gas, oil extraction | Production | Devices and tools | Machines | Lathe | Horizontal lathe center with milling function | - | Requirements for the main functions performed Turning Yes Milling Yes Drilling Yes Boring Yes Reaming Yes Spotfacing Yes Threading Yes Requirements for the main parameters of the required equipment: Diameter of turning over a support, at least 400 mm Turning length, at least 2000 mm SIEMENS 828D CNC system with SHOP TURN/SHOP MILL, FANUC 0i + function with Manual Guide I function or Heidenhain TNC620 Stroke along the axis (X), at least 280 mm Stroke along the axis (Y), at least 120 (+-60) mm Stroke along the axis (Z), at least 2200 mm Turret Type VDI 40 / BMT65 or higher with milling function Number of places for static tool At least 12 pcs Number of places for the milling block for the rotating tool At least 12 pcs Maximum rotation speed of the main spindle, at least 2500 rpm Rod diameter through an opening of the main spindle, at least 89 mm Diameter of the main spindle chuck, at least 305 mm (12”) Cone of the main spindle, at least A2-8 Main spindle chuck type Hydraulic Three cam mechanized chuck complete with overhead cams, one set Main engine power (cont), at least 18 kW Nominal torque of the main spindle (cont), at least (Provide a torque diagram) 850 Nm The rear hydraulic headstock, controlled by CNC + Quill diameter, at least 100 mm Quill stroke, at least 120 mm Cone of the center of the rear headstock, at least 5 km Speed of rotation of the milling block, at least 5000 rpm Torque rating of the milling block (cont), at least (Provide the torque diagram) 45 Nm Accelerated movement (along the X/Y/Z-axes), at least 20/10/20 m/min Accuracy at positioning along XZ-axes according to the VDI3441 standard, at least 0.01 mm Repeated positioning along XZ-axes according to the VDI3441 standard, at least 0.005 mm Type of guides: flat slides with a width of at least 80 mm + Cast Iron frame with solid elements (welded frame is not allowed) Equipment weight, at least 10,000 kg | PRIVATE JOINT STOCK COMPANY "DNIPROPETROVSK ENGINEERING AND TECHNICAL CENTER "CONTACT" | HWACHEON HI-TECH 450BLX YMC | pcs. | 1 | 1 | 0 | 0 | 0 | 0 | Development | High | 2022-05-31 | https://ditc-contact.ua/product-category/metaloobrobne-obladnannya/obroblyuyuchi-centri/bagatoosovi/ | 0 | - | This equipment is required for the manufacture of double ball valves NC61x6 RRH, BxB and adapters rod Pin 65/8 Reg x Pin NC - 50 in the amount of 100 and 200, respectively, pcs/year. Which will allow to abandon the services of third-party suppliers and improve the quality of products, as well as the stability of BU UBG, which in turn will reduce the risk of gas loss from idle wells while waiting for spare parts. Estimated payback of the equipment 1 year. | 1 | 0 | 0 | 0 | 0 | 0 | 1 | 0
6172 | 111-UA30019775_0294 | 30019775 | natural gas, oil extraction | Production | Specialized chemical products | Ether | - | Ether methyl tert-butyl brand A, premium | - | Appearance - a clear liquid Mass fraction of methyl tert-butyl ether, at least 98.0% Mass fraction of alcohols (methanol and tert-butanol), at least 1.5% Mass fraction of C4 and C8 hydrocarbons, at least 1.5% Mass moisture fraction - not more than 0.1% Mechanical impurities - None Mass fraction of sulfur, not more than - 10 ppm | SIGMA-ALDRICH or similar | MTBE, Methyl tert-butyl ether | tons | 16732 | 16732 | 0 | 0 | 0 | 0 | Development | High | 2022-05-31 | https://www.sigmaaldrich.com/UA/en/product/sial/306975 https://www.sigmaaldrich.com/specification-sheets/253/515/306975-BULK_______SIAL_____.pdf | To ensure the main process of gasoline production (A-92, A-95) emission standards Euro3-Euro5 | - | Material/Vehicles/Equipment was supplied from the aggressor's country | 1 | 0 | 0 | 0 | 0 | 0 | 16732 | 0
6173 | 111-UA30019775_0295 | 30019775 | natural gas, oil extraction | Production | Specialized chemical products | Additives | - | Additives for fuel in assortment | Keropur DP Shebel fuel additive | - density at 15 °C, g/cm3, in the range of 0.890-0.970; - viscosity at 20 °C, mm2/s, in the range of 2-30 - alkaline number, mg KOH/h, at least 3 | BASF or similar | Keropur DP Shebel or similar | tons | 73.5 | 73.5 | 0 | 0 | 0 | 0 | Development | Low | 2022-05-31 | https://automotive-transportation.basf.com/global/en/fuel-and-lubricants/fuel-and-lubricant-solutions/keropur_fuel-performance-solutions/Keropur_D_Diesel_Additive/Keropur_D_RU.html | Ensuring the main process of production of diesel fuel of emission standard Euro5 | - | Material/Vehicles/Equipment was supplied from the aggressor's country | 1 | 0 | 0 | 0 | 0 | 0 | 73.5 | 0
6174 | 111-UA30019775_0296 | 30019775 | natural gas, oil extraction | Production | Specialized chemical products | Demulsifier | - | Demulsifier for hydrocarbons (gas condensate and oil) Dissolwan 2830 or similar | - | 1.1. Characteristics: 1.1.1 Purpose: for use in the oil refining industry at hydrocarbon preparation units in the processes of dehydration and desalination in thermodehydrators and electro-desalination devices. 1.1.2 Interaction with water: - emulsification - none, - layering - none. | Clariant or similar | Dissolwan 2830 or similar | tons | 18 | 18 | 0 | 0 | 0 | 0 | Development | High | 2022-05-31 | https://www.clariant.com/ru-RU/Solutions/Products/2014/10/30/10/49/DISSOLVAN | Ensuring the main process of refining gas condensate and oil in terms of preparation of hydrocarbons - dehydration and desalination | - | Material/Vehicles/Equipment was supplied from the aggressor's country | 1 | 0 | 0 | 0 | 0 | 0 | 18 | 0
6175 | 111-UA30019775_0297 | 30019775 | natural gas, oil extraction | Production | Specialized chemical products | Ammonia | - | Liquid technical ammonia | - | Appearance - colorless tranparent liquid 2. Mass fraction of ammonia, at least - 99.9%; 3. Mass fraction of water (Fisher's method), at least - 0.1%; 4. Mass concentration of iron, g/dm3, not more than 2 5. Mass concentration of iron, g/dm3, not more than 1 | PJSC “AZOT” (Cherkasy), PJSC “CONCERN STIROL”, PJSC “RIVNEAZOT”, PrJSC “SEVERODONETSK AZOT ASSOCIATION”, AS “NITROFERT” | brand A or similar | tons | 5 | 5 | 0 | 0 | 0 | 0 | Development | High | 2022-05-31 | http://sevdonazot.ostchem.com/uploads/files/catalog/liquid_ammonia_technical_eng.pdf https://www.echemi.com/produce/pr2106031229-anhydrous-ammonia-99-liquid.html | Ensuring the main process of processing gas condensate and oil in terms of production of marketable products | - | There is no supplier on the Ukrainian market | 1 | 0 | 0 | 0 | 0 | 0 | 5 | 0
6176 | 111-UA30019775_0298 | 30019775 | natural gas, oil extraction | Production | Expendables | Construction materials (ceramic fillers, mullites in assortment) | - | Inert ceramic ball Ø 1/4" or similar | - | - fraction: Ø 1/4" (5-7 mm.); - water absorption: 0.1-0.5%; - specific heat 30 °C to 100 °C: - from 850 J/kg*K to 1050 J/kg*K; - heat resistance: from 700 °C to 1500 °C; - apparent density: 1100 kg/m2 to 2200 kg/m2; - maximum compressive load, at least 100 MPa. | Christy Catalytics or similar | T-86 PROX-SVERS® INERT CATALYST SUPPORT BALLS or similar | tons | 0.92 | 0.92 | 0 | 0 | 0 | 0 | Development | High | 2022-05-31 | https://f.hubspotusercontent20.net/hubfs/55271/T-86%20PROX-SVERS%20Data%20Sheet.pdf | Ensuring the main process of gas processing in terms of gas-hydration control | - | Material/Vehicles/Equipment was supplied from the aggressor's country | 1 | 0 | 0 | 0 | 0 | 0 | 0.92 | 0
6177 | 111-UA30019775_0299 | 30019775 | natural gas, oil extraction | Production | Expendables | Construction materials (ceramic fillers, mullites in assortment) | - | Inert ceramic ball Ø 3/8" or similar | - | - fraction: Ø 3/8" (9-11 mm.); - water absorption: 0.1-0.5%; - specific heat 30 °C to 100 °C: - from 850 J/kg*K to 1050 J/kg*K; - heat resistance: from 700 °C to 1500 °C; - apparent density: 1100 kg/m2 to 2200 kg/m2; - maximum compressive load, at least 100 MPa. | Christy Catalytics or similar | T-86 PROX-SVERS® INERT CATALYST SUPPORT BALLS or similar | tons | 1.23 | 1.23 | 0 | 0 | 0 | 0 | Development | High | 2022-05-31 | https://f.hubspotusercontent20.net/hubfs/55271/T-86%20PROX-SVERS%20Data%20Sheet.pdf | Ensuring the main process of gas processing in terms of gas-hydration control | - | Material/Vehicles/Equipment was supplied from the aggressor's country | 1 | 0 | 0 | 0 | 0 | 0 | 1.23 | 0
6178 | 111-UA30019775_0300 | 30019775 | natural gas, oil extraction | Production | Expendables | Construction materials (ceramic fillers, mullites in assortment) | - | Inert ceramic ball Ø 3/4" or similar | - | - fraction: Ø 3/4" (18-21 mm.); - water absorption: 0.1-0.5%; - specific heat 30 °C to 100 °C: - from 850 J/kg*K to 1050 J/kg*K; - heat resistance: from 700 °C to 1500 °C; - apparent density: 1100 kg/m2 to 2200 kg/m2; - maximum compressive load, at least 100 MPa. | Christy Catalytics or similar | T-86 PROX-SVERS® INERT CATALYST SUPPORT BALLS or similar | tons | 7.05 | 7.05 | 0 | 0 | 0 | 0 | Development | High | 2022-05-31 | https://f.hubspotusercontent20.net/hubfs/55271/T-86%20PROX-SVERS%20Data%20Sheet.pdf | Ensuring the main process of gas processing in terms of gas-hydration control | - | Material/Vehicles/Equipment was supplied from the aggressor's country | 1 | 0 | 0 | 0 | 0 | 0 | 7.05 | 0
6179 | 111-UA30019775_0301 | 30019775 | natural gas, oil extraction | Production | Gas equipment | Fuel hydrotreating system | - | Catalyst system of diesel hydrotreating unit (pre-sulfided hydrotreating catalyst) | Catalyst system of the hydro purification unit of diesel fuel according to the questionnaire (pre-sulfided hydrotreating catalyst) - 1 set: - inert rings UR-19 size 19 mm (manufacturer UOP) - 346 kg - inert rings UR-9 size 9 mm (manufacturer UOP) - 409 kg - inert transition rings UR-4R size 4.8 mm (manufacturer UOP) - 434 kg - hydrotreating catalyst (pre-sulfided), four-leaf shape (manufacturer UOP) HYT-4118 - 18,386 kg - hydrotreating catalyst, trilobe shape (manufacturer UOP) HYT-9119 - 496 kg - ceramic balls size 3 mm (manufacturer Saint-Gobain) - 636 kg - ceramic balls size 6 mm (manufacturer Saint-Gobain) - 636 kg - ceramic balls size 19 mm (manufacturer Saint-Gobain) - 1,909 kg | Duration of the first inter-regenerative run of hydrotreating and dewaxing catalysts 1), at least - 24 months 2); Sulfur content in food diesel fuel, at least ppm wt. - 10 3); Decrease in the limit temperature of filtration in winter mode, at least - 28 °C 4); Limit temperature of filtration of Arctic food diesel fuel in winter mode, not higher, °С - minus 30 5); Turbidity temperature of Arctic food diesel fuel in winter mode, not higher, °С - minus 20 6); Output of diesel fuel (150 °C +, ASTM D86) at the beginning of the cycle 7): - after the reactor P-102,% wt, at least 99.51 - after the reactor P-101, % wt, at least - 93.22. | UOP, Saint-Gobain or similar | - inert rings UR-19 size 19 mm (manufacturer UOP) - inert rings UR-9 size 9 mm (manufacturer UOP) - inert transition rings UR-4R size 4.8 mm (manufacturer UOP) - hydrotreating catalyst (pre-sulfided), four-leaf shape (manufacturer UOP) HYT-4118 - hydrotreating catalyst, trilobe shape (manufacturer UOP) HYT-9119 - ceramic balls size 3 mm (manufacturer Saint-Gobain) - ceramic balls size 6 mm (manufacturer Saint-Gobain) - ceramic balls size 19 mm (manufacturer Saint-Gobain) or similar | kit | 1 | 1 | 0 | 0 | 0 | 0 | Development | High | 2022-05-31 | https://www.honeywell.com/us/en/press/2018/01/honeywell-uop-providing-hydrotreating-catalysts-to-produce-ultra-low-sulfur-diesel-in-ukraine https://www.norpro.saint-gobain.com/sites/hps-mac3-cma-norpro/files/2021-06/sgnorpro-denstone-57-support-media.pdf | Ensuring the main process of production of diesel fuel of emission standard Euro5 | - | There are no valid supply contracts | 1 | 0 | 0 | 0 | 0 | 0 | 1 | 0
6180 | 111-UA30019775_0302 | 30019775 | natural gas, oil extraction | Production | Gas equipment | Calibration gas mixture | - | LNG | - | "liquefied gas" (component composition of liquefied gas according to EN 27941) in cylinders of 10 l | Linde gas | EN 27941 | balloon | 1 | 1 | 0 | 0 | 0 | 0 | Emergency stock | Low | 2022-05-31 | orders@ua.linde-gas.com | Ensuring uninterrupted operation of the enterprise (conducting lab tests of liquefied petroleum gas) | - | Ukrmetrteststandart in Kyiv stopped working | 1 | 0 | 0 | 0 | 0 | 0 | 1 | 0
6181 | 111-UA30019775_0303 | 30019775 | natural gas, oil extraction | Production | Gas equipment | Calibration gas mixture | - | Sulfur | - | sulfur in liquefied gas (concentration 5-8 ppm) in cylinders of 10 l | Linde gas | concentration 5-8 ррm | balloon | 1 | 1 | 0 | 0 | 0 | 0 | Emergency stock | Low | 2022-05-31 | orders@ua.linde-gas.com | Ensuring uninterrupted operation of the enterprise (conducting lab tests of liquefied petroleum gas) | - | Ukrmetrteststandart in Kyiv stopped working | 1 | 0 | 0 | 0 | 0 | 0 | 1 | 0
6182 | 111-UA30019775_0304 | 30019775 | natural gas, oil extraction | Production | Devices and tools | Spare parts | - | Sealing gland for compressor 300-С1, Model – 442В4, Serial No – 442-4-5720 | - | LABYRINTN pos.8, P/N 409-119-009, drawing 680-579 and Page 680-579-201 | Dresser-Rand | LABYRINTN pos.8, P/N 409-119-009, drawing 680-579 and Page 680-579-201 | pcs. | 3 | 3 | 0 | 0 | 0 | 0 | Emergency stock | High | 2022-05-31 | https://new.siemens.com/ua/uk.html | Ensuring the continuous operation of production units | - | Materials are currently unavailable due to the logistic issues as a result of hostilities | 1 | 0 | 0 | 0 | 0 | 0 | 3 | 0
6183 | 111-UA30019775_0305 | 30019775 | natural gas, oil extraction | Production | Devices and tools | Spare parts | - | Sealing gland for compressor 300-С1, Model – 442В4, Serial No – 442-4-5720 | - | LABYRINTN pos.9, P/N 409-119-007, drawing 680-579 and Page 680-579-201 | Dresser-Rand | LABYRINTN pos.9, P/N 409-119-007, drawing 680-579 and Page 680-579-201 | pcs. | 1 | 1 | 0 | 0 | 0 | 0 | Emergency stock | High | 2022-05-31 | https://new.siemens.com/ua/uk.html | Ensuring the continuous operation of production units | - | Materials are currently unavailable due to the logistic issues as a result of hostilities | 1 | 0 | 0 | 0 | 0 | 0 | 1 | 0
6184 | 111-UA30019775_0306 | 30019775 | natural gas, oil extraction | Production | Devices and tools | Spare parts | - | Sealing gland for compressor 300-С1, Model – 442В4, Serial No – 442-4-5720 | - | LABYRINTN pos.10, P/N 625-017-002, drawing 680-579 and Page 680-579-201 | Dresser-Rand | LABYRINTN pos.10, P/N 625-017-002, drawing 680-579 and Page 680-579-201 | pcs. | 1 | 1 | 0 | 0 | 0 | 0 | Emergency stock | High | 2022-05-31 | https://new.siemens.com/ua/uk.html | Ensuring the continuous operation of production units | - | Materials are currently unavailable due to the logistic issues as a result of hostilities | 1 | 0 | 0 | 0 | 0 | 0 | 1 | 0
6185 | 111-UA30019775_0307 | 30019775 | natural gas, oil extraction | Production | Devices and tools | Spare parts | - | Sealing gland for compressor 300-С1, Model – 442В4, Serial No – 442-4-5720 | - | LABYRINTN pos.11, P/N 407-692-009, drawing 680-579 and Page 680-579-201 | Dresser-Rand | LABYRINTN pos.11, P/N 407-692-009, drawing 680-579 and Page 680-579-201 | pcs. | 3 | 3 | 0 | 0 | 0 | 0 | Emergency stock | High | 2022-05-31 | https://new.siemens.com/ua/uk.html | Ensuring the continuous operation of production units | - | Materials are currently unavailable due to the logistic issues as a result of hostilities | 1 | 0 | 0 | 0 | 0 | 0 | 3 | 0
6186 | 111-UA30019775_0308 | 30019775 | natural gas, oil extraction | Production | Devices and tools | Spare parts | - | Screw for compressor 300-C1, Model – 442V4, Serial No – 442-4-5720 | - | - | Dresser-Rand | Capscrew pos.13, P/N 000-107-121, drawing 680-579 and Page 680-579-201 | pcs. | 5 | 5 | 0 | 0 | 0 | 0 | Emergency stock | High | 2022-05-31 | https://new.siemens.com/ua/uk.html | Ensuring the continuous operation of production units | - | Materials are currently unavailable due to the logistic issues as a result of hostilities | 1 | 0 | 0 | 0 | 0 | 0 | 5 | 0
6187 | 111-UA30019775_0309 | 30019775 | natural gas, oil extraction | Production | Devices and tools | Spare parts | - | Sealing ring for compressor 300-C1, Model – 442B4, Serial No – 442-4-5720 | - | - | Dresser-Rand | O-RING pos.20, P/N 002-272-380, drawing 680-579 and Page 680-579-201 | pcs. | 2 | 2 | 0 | 0 | 0 | 0 | Emergency stock | High | 2022-05-31 | https://new.siemens.com/ua/uk.html | Ensuring the continuous operation of production units | - | Materials are currently unavailable due to the logistic issues as a result of hostilities | 1 | 0 | 0 | 0 | 0 | 0 | 2 | 0
6188 | 111-UA30019775_0310 | 30019775 | natural gas, oil extraction | Production | Devices and tools | Spare parts | - | Sealing gland for compressor 300-С1, Model – 442В4, Serial No – 442-4-5720 | - | LABYRINTN pos.2, P/N 639-591-201, drawing 639-464 and Page 639-494-203 | Dresser-Rand | LABYRINTN pos.2, P/N 639-591-201, drawing 639-464 and Page 639-494-203 | pcs. | 2 | 2 | 0 | 0 | 0 | 0 | Emergency stock | High | 2022-05-31 | https://new.siemens.com/ua/uk.html | Ensuring the continuous operation of production units | - | Materials are currently unavailable due to the logistic issues as a result of hostilities | 1 | 0 | 0 | 0 | 0 | 0 | 2 | 0
6189 | 111-UA30019775_0311 | 30019775 | natural gas, oil extraction | Production | Devices and tools | Spare parts | - | Sealing ring for compressor 300-C1, Model – 442B4, Serial No – 442-4-5720 | - | - | Dresser-Rand | O-RING pos.8, P/N 002-272-152, drawing 680-578 and Page 680-578-201 | pcs. | 3 | 3 | 0 | 0 | 0 | 0 | Emergency stock | High | 2022-05-31 | https://new.siemens.com/ua/uk.html | Ensuring the continuous operation of production units | - | Materials are currently unavailable due to the logistic issues as a result of hostilities | 1 | 0 | 0 | 0 | 0 | 0 | 3 | 0
6190 | 111-UA30019775_0312 | 30019775 | natural gas, oil extraction | Production | Devices and tools | Spare parts | - | Sealing ring for compressor 300-C1, Model – 442B4, Serial No – 442-4-5720 | - | - | Dresser-Rand | O-RING pos.9, P/N 002-272-155, drawing 680-578 and Page 680-578-201 | pcs. | 3 | 3 | 0 | 0 | 0 | 0 | Emergency stock | High | 2022-05-31 | https://new.siemens.com/ua/uk.html | Ensuring the continuous operation of production units | - | Materials are currently unavailable due to the logistic issues as a result of hostilities | 1 | 0 | 0 | 0 | 0 | 0 | 3 | 0
6191 | 111-UA30019775_0313 | 30019775 | natural gas, oil extraction | Production | Devices and tools | Spare parts | - | Sealing ring for compressor 300-C1, Model – 442B4, Serial No – 442-4-5720 | - | - | Dresser-Rand | O-RING pos.17, P/N 002-272-227, drawing 680-578 and Page 680-578-201 | pcs. | 2 | 2 | 0 | 0 | 0 | 0 | Emergency stock | High | 2022-05-31 | https://new.siemens.com/ua/uk.html | Ensuring the continuous operation of production units | - | Materials are currently unavailable due to the logistic issues as a result of hostilities | 1 | 0 | 0 | 0 | 0 | 0 | 2 | 0
6192 | 111-UA30019775_0314 | 30019775 | natural gas, oil extraction | Production | Devices and tools | Spare parts | - | Sealing ring for compressor 300-C1, Model – 442B4, Serial No – 442-4-5720 | - | - | Dresser-Rand | O-RING pos.18, P/N 002-272-230, drawing 680-578 and Page 680-578-201 | pcs. | 3 | 3 | 0 | 0 | 0 | 0 | Emergency stock | High | 2022-05-31 | https://new.siemens.com/ua/uk.html | Ensuring the continuous operation of production units | - | Materials are currently unavailable due to the logistic issues as a result of hostilities | 1 | 0 | 0 | 0 | 0 | 0 | 3 | 0
6193 | 111-UA30019775_0315 | 30019775 | natural gas, oil extraction | Production | Devices and tools | Spare parts | - | Sealing ring for compressor 300-C1, Model – 442B4, Serial No – 442-4-5720 | - | - | Dresser-Rand | O-RING pos.21, P/N 002-272-873, drawing 680-584 and Page 680-584-201 | pcs. | 4 | 4 | 0 | 0 | 0 | 0 | Emergency stock | High | 2022-05-31 | https://new.siemens.com/ua/uk.html | Ensuring the continuous operation of production units | - | Materials are currently unavailable due to the logistic issues as a result of hostilities | 1 | 0 | 0 | 0 | 0 | 0 | 4 | 0
6194 | 111-UA30019775_0316 | 30019775 | natural gas, oil extraction | Production | Devices and tools | Spare parts | - | Screw for compressor 300-C1, Model – 442V4, Serial No – 442-4-5720 | - | - | Dresser-Rand | Capscrew pos.21, P/N 000-107-897, drawing 615-160 and Page 615-160-205 | pcs. | 2 | 2 | 0 | 0 | 0 | 0 | Emergency stock | High | 2022-05-31 | https://new.siemens.com/ua/uk.html | Ensuring the continuous operation of production units | - | Materials are currently unavailable due to the logistic issues as a result of hostilities | 1 | 0 | 0 | 0 | 0 | 0 | 2 | 0
6195 | 111-UA30019775_0317 | 30019775 | natural gas, oil extraction | Production | Devices and tools | Spare parts | - | Remover rod for compressor 300-C1, Model – 442V4, Serial No – 442-4-5720 | - | - | Dresser-Rand | Puller Rod 3/8-16NC-3 Thread, pos.3A, P/N 402-771-001, drawing 402-771 and Page 402-771-205 | pcs. | 2 | 2 | 0 | 0 | 0 | 0 | Emergency stock | High | 2022-05-31 | https://new.siemens.com/ua/uk.html | Ensuring the continuous operation of production units | - | Materials are currently unavailable due to the logistic issues as a result of hostilities | 1 | 0 | 0 | 0 | 0 | 0 | 2 | 0
6196 | 111-UA30019775_0318 | 30019775 | natural gas, oil extraction | Production | Devices and tools | Spare parts | - | Remover rod for compressor 300-C1, Model – 442V4, Serial No – 442-4-5720 | - | - | Dresser-Rand | Puller Rod 1/4-20NC-3 Thread, pos.3B, P/N 402-771-003, drawing 402-771 and Page 402-771-205 | pcs. | 2 | 2 | 0 | 0 | 0 | 0 | Emergency stock | High | 2022-05-31 | https://new.siemens.com/ua/uk.html | Ensuring the continuous operation of production units | - | Materials are currently unavailable due to the logistic issues as a result of hostilities | 1 | 0 | 0 | 0 | 0 | 0 | 2 | 0
6197 | 111-UA30019775_0319 | 30019775 | natural gas, oil extraction | Production | Devices and tools | Spare parts | - | Remover rod for compressor 300-C1, Model – 442V4, Serial No – 442-4-5720 | - | - | Dresser-Rand | Puller Rod 5/16-18NC-3 Thread, pos.3С, P/N 402-771-004, drawing 402-771 and Page 402-771-205 | pcs. | 2 | 2 | 0 | 0 | 0 | 0 | Emergency stock | High | 2022-05-31 | https://new.siemens.com/ua/uk.html | Ensuring the continuous operation of production units | - | Materials are currently unavailable due to the logistic issues as a result of hostilities | 1 | 0 | 0 | 0 | 0 | 0 | 2 | 0
6198 | 111-UA30019775_0320 | 30019775 | natural gas, oil extraction | Production | Devices and tools | Spare parts | - | Remover rod for compressor 300-C1, Model – 442V4, Serial No – 442-4-5720 | - | - | Dresser-Rand | Puller Rod 1/2-13NC-3 Thread, pos.3D, P/N 402-771-005, drawing 402-771 and Page 402-771-205 | pcs. | 2 | 2 | 0 | 0 | 0 | 0 | Emergency stock | High | 2022-05-31 | https://new.siemens.com/ua/uk.html | Ensuring the continuous operation of production units | - | Materials are currently unavailable due to the logistic issues as a result of hostilities | 1 | 0 | 0 | 0 | 0 | 0 | 2 | 0
6199 | 111-UA30019775_0321 | 30019775 | natural gas, oil extraction | Production | Devices and tools | Spare parts | - | Remover rod adapter for compressor 300-C1, Model – 442V4, Serial No – 442-4-5720 | - | - | Dresser-Rand | Adapter Rod #10-24NC-3 Thread, pos.4А, P/N 402-771-006, drawing 402-771 and Page 402-771-205 | pcs. | 2 | 2 | 0 | 0 | 0 | 0 | Emergency stock | High | 2022-05-31 | https://new.siemens.com/ua/uk.html | Ensuring the continuous operation of production units | - | Materials are currently unavailable due to the logistic issues as a result of hostilities | 1 | 0 | 0 | 0 | 0 | 0 | 2 | 0
6200 | 111-UA30019775_0322 | 30019775 | natural gas, oil extraction | Production | Devices and tools | Spare parts | - | Remover rod adapter for compressor 300-C1, Model – 442V4, Serial No – 442-4-5720 | - | - | Dresser-Rand | Adapter Rod #8-32NC-3 Thread, pos.4В, P/N 402-771-007, drawing 402-771 and Page 402-771-205 | pcs. | 2 | 2 | 0 | 0 | 0 | 0 | Emergency stock | High | 2022-05-31 | https://new.siemens.com/ua/uk.html | Ensuring the continuous operation of production units | - | Materials are currently unavailable due to the logistic issues as a result of hostilities | 1 | 0 | 0 | 0 | 0 | 0 | 2 | 0
6201 | 111-UA30019775_0323 | 30019775 | natural gas, oil extraction | Production | Devices and tools | Spare parts | - | Sealing gland for turbine 300-Т1, Model – RCG-3, Serial No – Т-5384 | - | LABYRINTH pos.3, P/N 5А 1275 12, drawing 6R6444 and Bill NO OR24588 | Murray | LABYRINTH pos.3, P/N 5А 1275 12, drawing 6R6444 and Bill NO OR24588 | pcs. | 13 | 13 | 0 | 0 | 0 | 0 | Emergency stock | High | 2022-05-31 | https://new.siemens.com/ua/uk.html | Ensuring the continuous operation of production units | - | Materials are currently unavailable due to the logistic issues as a result of hostilities | 1 | 0 | 0 | 0 | 0 | 0 | 13 | 0
6202 | 111-UA30019775_0324 | 30019775 | natural gas, oil extraction | Production | Devices and tools | Spare parts | - | Sealing gland spring for turbine 300-Т1, Model – RCG-3, Serial No – Т-5384 | - | - | Murray | LABYRINTH SPRING pos.4, P/N 1А 4099 17, drawing 6R6444 and Bill NO OR24588 | pcs. | 26 | 26 | 0 | 0 | 0 | 0 | Emergency stock | High | 2022-05-31 | https://new.siemens.com/ua/uk.html | Ensuring the continuous operation of production units | - | Materials are currently unavailable due to the logistic issues as a result of hostilities | 1 | 0 | 0 | 0 | 0 | 0 | 26 | 0
6203 | 111-UA30019775_0325 | 30019775 | natural gas, oil extraction | Production | Devices and tools | Spare parts | - | Turbine pin 300-T1, Model – RCG-3, Serial No – T-5384 | - | - | Murray | ROLL PIN .187х.500 pos.5, P/N 1S 338 61, drawing 6R6444 and Bill NO OR24588 | pcs. | 13 | 13 | 0 | 0 | 0 | 0 | Emergency stock | High | 2022-05-31 | https://new.siemens.com/ua/uk.html | Ensuring the continuous operation of production units | - | Materials are currently unavailable due to the logistic issues as a result of hostilities | 1 | 0 | 0 | 0 | 0 | 0 | 13 | 0
6204 | 111-UA30019775_0326 | 30019775 | natural gas, oil extraction | Production | Devices and tools | Spare parts | - | Sealing gland for turbine 300-Т1, Model – RCG-3, Serial No – Т-5384 | - | LABYRINTH pos.5, P/N 5А 0921 17 Bill NO OR24603/OR24604/OR24605 | Murray | LABYRINTH pos.5, P/N 5А 0921 17 Bill NO OR24603/OR24604/OR24605 | pcs. | 3 | 3 | 0 | 0 | 0 | 0 | Emergency stock | High | 2022-05-31 | https://new.siemens.com/ua/uk.html | Ensuring the continuous operation of production units | - | Materials are currently unavailable due to the logistic issues as a result of hostilities | 1 | 0 | 0 | 0 | 0 | 0 | 3 | 0
6205 | 111-UA30019775_0327 | 30019775 | natural gas, oil extraction | Production | Devices and tools | Spare parts | - | Sealing gland spring for turbine 300-Т1, Model – RCG-3, Serial No – Т-5384 | - | - | Murray | LABYRINTH SPRING pos.6, P/N 1А 4099 25 Bill NO OR24603/OR24604/OR24605 | pcs. | 6 | 6 | 0 | 0 | 0 | 0 | Emergency stock | High | 2022-05-31 | https://new.siemens.com/ua/uk.html | Ensuring the continuous operation of production units | - | Materials are currently unavailable due to the logistic issues as a result of hostilities | 1 | 0 | 0 | 0 | 0 | 0 | 6 | 0
6206 | 111-UA30019775_0328 | 30019775 | natural gas, oil extraction | Production | Devices and tools | Spare parts | - | Turbine valve 300-Т1, Model – RCG-3, Serial No – Т-5384 | - | - | Murray | VALVE CHEST ASSY 4" 900 P/N 4R 4491 1, drawing 4R4491 and Bill NO OR23586 | pcs. | 1 | 1 | 0 | 0 | 0 | 0 | Emergency stock | High | 2022-05-31 | https://new.siemens.com/ua/uk.html | Ensuring the continuous operation of production units | - | Materials are currently unavailable due to the logistic issues as a result of hostilities | 1 | 0 | 0 | 0 | 0 | 0 | 1 | 0
6207 | 111-UA30019775_0329 | 30019775 | natural gas, oil extraction | Production | Devices and tools | Spare parts | - | Cut-off turbine valve 300-Т1, Model – RCG-3, Serial No – Т-5384 | - | - | Murray | SKIRTED VALVE pos.2, P/N 5R 1367 1, drawing 4R4491 and Bill NO OR23586 | pcs. | 1 | 1 | 0 | 0 | 0 | 0 | Emergency stock | High | 2022-05-31 | https://new.siemens.com/ua/uk.html | Ensuring the continuous operation of production units | - | Materials are currently unavailable due to the logistic issues as a result of hostilities | 1 | 0 | 0 | 0 | 0 | 0 | 1 | 0
6208 | 111-UA30019775_0330 | 30019775 | natural gas, oil extraction | Production | Devices and tools | Spare parts | - | Gasket for turbine 300-T1, Model – RCG-3, Serial No – T-5384 | - | - | Murray | GASKET pos.8, P/N 1А 4510 1, drawing 4R4491 and Bill NO OR23586 | pcs. | 2 | 2 | 0 | 0 | 0 | 0 | Emergency stock | High | 2022-05-31 | https://new.siemens.com/ua/uk.html | Ensuring the continuous operation of production units | - | Materials are currently unavailable due to the logistic issues as a result of hostilities | 1 | 0 | 0 | 0 | 0 | 0 | 2 | 0
6209 | 111-UA30019775_0331 | 30019775 | natural gas, oil extraction | Production | Devices and tools | Spare parts | - | Sealing for turbine 300-Т1, Model – RCG-3, Serial No – Т-5384 | - | GLAND pos.9, P/N 1R 4447 1, drawing 4R4491 and Bill NO OR23586 | Murray | GLAND pos.9, P/N 1R 4447 1, drawing 4R4491 and Bill NO OR23586 | pcs. | 2 | 2 | 0 | 0 | 0 | 0 | Emergency stock | High | 2022-05-31 | https://new.siemens.com/ua/uk.html | Ensuring the continuous operation of production units | - | Materials are currently unavailable due to the logistic issues as a result of hostilities | 1 | 0 | 0 | 0 | 0 | 0 | 2 | 0
6210 | 111-UA30019775_0332 | 30019775 | natural gas, oil extraction | Production | Devices and tools | Spare parts | - | Bushing for turbine 300-Т1, Model – RCG-3, Serial No – Т-5384 | - | - | Murray | BUSHING pos.10, P/N 1А 4448 1, drawing 4R4491 and Bill NO OR23586 | pcs. | 2 | 2 | 0 | 0 | 0 | 0 | Emergency stock | High | 2022-05-31 | https://new.siemens.com/ua/uk.html | Ensuring the continuous operation of production units | - | Materials are currently unavailable due to the logistic issues as a result of hostilities | 1 | 0 | 0 | 0 | 0 | 0 | 2 | 0
6211 | 111-UA30019775_0333 | 30019775 | natural gas, oil extraction | Production | Devices and tools | Spare parts | - | Bushing for turbine 300-Т1, Model – RCG-3, Serial No – Т-5384 | - | - | Murray | BUSHING pos.11, P/N 1А 2733 5, drawing 4R4491 and Bill NO OR23586 | pcs. | 10 | 10 | 0 | 0 | 0 | 0 | Emergency stock | High | 2022-05-31 | https://new.siemens.com/ua/uk.html | Ensuring the continuous operation of production units | - | Materials are currently unavailable due to the logistic issues as a result of hostilities | 1 | 0 | 0 | 0 | 0 | 0 | 10 | 0
6212 | 111-UA30019775_0334 | 30019775 | natural gas, oil extraction | Production | Devices and tools | Spare parts | - | Sealing for turbine 300-Т1, Model – RCG-3, Serial No – Т-5384 | - | PACKING pos.12, P/N 1А 5588 1, drawing 4R4491 and Bill NO OR23586 | Murray | PACKING pos.12, P/N 1А 5588 1, drawing 4R4491 and Bill NO OR23586 | pcs. | 2 | 2 | 0 | 0 | 0 | 0 | Emergency stock | High | 2022-05-31 | https://new.siemens.com/ua/uk.html | Ensuring the continuous operation of production units | - | Materials are currently unavailable due to the logistic issues as a result of hostilities | 1 | 0 | 0 | 0 | 0 | 0 | 2 | 0
6213 | 111-UA30019775_0335 | 30019775 | natural gas, oil extraction | Production | Devices and tools | Spare parts | - | Gasket for turbine 300-T1, Model – RCG-3, Serial No – T-5384 | - | - | Murray | GASKET pos.22, P/N 3А 1952 66, drawing 4R4491 and Bill NO OR23586 | pcs. | 2 | 2 | 0 | 0 | 0 | 0 | Emergency stock | High | 2022-05-31 | https://new.siemens.com/ua/uk.html | Ensuring the continuous operation of production units | - | Materials are currently unavailable due to the logistic issues as a result of hostilities | 1 | 0 | 0 | 0 | 0 | 0 | 2 | 0
6214 | 111-UA30019775_0336 | 30019775 | natural gas, oil extraction | Production | Devices and tools | Spare parts | - | De-oiling ring for turbine 300-Т1, Model – RCG-3, Serial No – Т-5384 | - | - | Murray | OIL RETAINING RING pos.28, P/N 3A 3790 14, drawing 4R4862 and Bill NO OR24586-5384 | pcs. | 3 | 3 | 0 | 0 | 0 | 0 | Emergency stock | High | 2022-05-31 | https://new.siemens.com/ua/uk.html | Ensuring the continuous operation of production units | - | Materials are currently unavailable due to the logistic issues as a result of hostilities | 1 | 0 | 0 | 0 | 0 | 0 | 3 | 0
6215 | 111-UA30019775_0337 | 30019775 | natural gas, oil extraction | Production | Devices and tools | Spare parts | - | Turbine nut 300-T1, Model – RCG-3, Serial No – T-5384 | - | - | Murray | Nex Nut pos.9, P/N 1S 304 13, drawing 6R7156 and Bill NO OR24532 | pcs. | 12 | 12 | 0 | 0 | 0 | 0 | Emergency stock | High | 2022-05-31 | https://new.siemens.com/ua/uk.html | Ensuring the continuous operation of production units | - | Materials are currently unavailable due to the logistic issues as a result of hostilities | 1 | 0 | 0 | 0 | 0 | 0 | 12 | 0
6216 | 111-UA30019775_0338 | 30019775 | natural gas, oil extraction | Production | Devices and tools | Spare parts | - | Turbine washer 300-Т1, Model – RCG-3, Serial No – Т-5384 | - | - | Murray | Special Washer pos. 10, P/N 1S 641 3, drawing 6R7156 and Bill NO OR24532 | pcs. | 12 | 12 | 0 | 0 | 0 | 0 | Emergency stock | High | 2022-05-31 | https://new.siemens.com/ua/uk.html | Ensuring the continuous operation of production units | - | Materials are currently unavailable due to the logistic issues as a result of hostilities | 1 | 0 | 0 | 0 | 0 | 0 | 12 | 0
6217 | 111-UA30019775_0339 | 30019775 | natural gas, oil extraction | Production | Devices and tools | Spare parts | - | Piston ring for turbine 300-Т1, Model – RCG-3, Serial No – Т-5384 | - | - | Murray | Piston Ring pos. 18, P/N 1- 2089 1, drawing 6R6826 and Bill NO OR23587 | pcs. | 2 | 2 | 0 | 0 | 0 | 0 | Emergency stock | High | 2022-05-31 | https://new.siemens.com/ua/uk.html | Ensuring the continuous operation of production units | - | Materials are currently unavailable due to the logistic issues as a result of hostilities | 1 | 0 | 0 | 0 | 0 | 0 | 2 | 0
6218 | 111-UA30019775_0340 | 30019775 | natural gas, oil extraction | Production | Devices and tools | Spare parts | - | Turbine ring 300-Т1, Model – RCG-3, Serial No – Т-5384 | - | - | Murray | O-RING pos. 24, P/N 1J 8011 22, drawing 6R6826 and Bill NO OR23587 | pcs. | 2 | 2 | 0 | 0 | 0 | 0 | Emergency stock | High | 2022-05-31 | https://new.siemens.com/ua/uk.html | Ensuring the continuous operation of production units | - | Materials are currently unavailable due to the logistic issues as a result of hostilities | 1 | 0 | 0 | 0 | 0 | 0 | 2 | 0
6219 | 111-UA30019775_0341 | 30019775 | natural gas, oil extraction | Production | Devices and tools | Spare parts | - | Teflon ring for turbine 300-Т1, Model – RCG-3, Serial No – Т-5384 | - | - | Murray | Teflon Ring Set pos. 26, P/N 3A 1210 14, drawing 6R6826 and Bill NO OR23587 | pcs. | 1 | 1 | 0 | 0 | 0 | 0 | Emergency stock | High | 2022-05-31 | https://new.siemens.com/ua/uk.html | Ensuring the continuous operation of production units | - | Materials are currently unavailable due to the logistic issues as a result of hostilities | 1 | 0 | 0 | 0 | 0 | 0 | 1 | 0
6220 | 111-UA30019775_0342 | 30019775 | natural gas, oil extraction | Production | Gas equipment | Screw compressor | - | Screw compressor | - | Maximum operating pressure, at least - 10 bar; Productivity, at opearting pressure of 7 bar, at least - 25 m3/min; Engine power, not more - 132 kW; Power grid parameters - 3 phases 400V/50Hz; Operating ambient temperature - +5… +400C; Residual oil content in compressed air, not more than - 3 mg/m3; Drive type - direct drive through elastic coupling; Engine protection - IP 55, isolation class F (according to GOST 22782) Weight of the compressor, not more than - 3600 kg; Dimensions of the compressor, not more than - 2850х1760х1985 mm; Rotation of the electric motor, not more than - 1500 rpm; Connection of the compressed air pipeline to the consumer, not more than - DN80; Volume of the oil chamber, not more than - 90 l; Location of the oil block - vertical; Compressor performance control - frequency adjustable drive (convector "VACON" or similar); Additional options: - intelligent connection system (ICONS) remote monitoring - yes, - pre-filtration of separate cooling of oil and air - yes, - radial compressor cooling fan - yes, - compressor control controller with full color HD display with a diagonal of at least 4.3 inches - yes, - oil heat exchanger made of separate sections - yes, cyclone separator mounted inside the compressor to remove dripping moisture, controlled by the microprocessor system of the compressor - yes. | ALLEGRO | ALLEGRO 132 | pcs. | 1 | 1 | 0 | 0 | 0 | 0 | Emergency stock | High | 2022-05-31 | https://www.alup.com/ru | Ensuring the continuous operation of production units | - | Materials are currently unavailable due to the logistic issues as a result of hostilities | 1 | 0 | 0 | 0 | 0 | 0 | 1 | 0
6221 | 111-UA30019775_0343 | 30019775 | natural gas, oil extraction | Production | Devices and tools | Spare parts | - | Drilling mud pumping control system | - | System for control of parameters of pumping drilling muds (including concentrated acids) Is used to: • Measure the density, temperature, pressure, volume flow and volume of process solutions. • Storage in memory of measured parameters during technological processes. • Display of saved data in graphical and tabular form on the screen of a personal computer and in the form of a printed report. The system consists of: software, flow meter, density meter, auxiliary devices. Explosion-proof design. Protection at least IP67. Temperature from -40 to 80 °C, Operating pressure from 0.1 to 70.0 MPa. Pressure tolerance 1%. Liquid density measurement range: 800… 2400 kg/m3. Density tolerance 10 kg/m3. Consumption range 0÷50 l/s. Flow tolerance 1%. V343 | Contact Us - Honghua Group | System for control of parameters of pumping drilling muds (including concentrated acids) | kit | 3 | 3 | 0 | 0 | 0 | 0 | Development | High | 2022-05-31 | Contact Us - Honghua Grouphttps://www.hh-gltd.com | Ensuring the process of cementing wells | - | Material/Vehicles/Equipment was supplied from the aggressor's country | 1 | 0 | 0 | 0 | 0 | 0 | 3 | 0
6222 | 111-UA30019775_0344 | 30019775 | natural gas, oil extraction | Production | Expendables | Chemical reagents | - | Calcium chloride | - | Calcium chloride (CaCl2) 1) Appearance: granules or powder; 2) Mass fraction of CaCl2 at least 90%; 3) Mass fraction of insoluble residue not more than 0.5%. Packing: big bag with a polyethylene tab, moisture-proof, weighing 1-1.5 tons | https://www.hh-gltd.com | Calcium chloride (CaCl2) | tons | 60 | 60 | 0 | 0 | 0 | 0 | Emergency stock | High | 2022-05-31 | http://www.ccpc.ir/en/product/view/60/Calcium-Chloride-CaCl2- | Ensuring the main process of overhaul of wells, and compliance with safety standards in the killing of wells | - | Material/Vehicles/Equipment was supplied from the aggressor's country | 1 | 0 | 0 | 0 | 0 | 0 | 60 | 0
6223 | 111-UA30019775_0345 | 30019775 | natural gas, oil extraction | Production | Buildings and structures | Mobile premises | - | Modular house of container type | Staff accommodation | 2 compartments: 4 beds, wardrobes, electric heating, 380 V. Air conditioners 2 pcs. Overall dimensions 6.04*2.46*2.6 m. | containex | Staff accommodation | pcs. | 70 | 70 | 0 | 0 | 0 | 0 | Reconstruction | High | 2022-05-31 | www.containex.com | For autonomous life of people in the field. | - | 5 units of equipment were transferred to the Armed Forces of Ukraine, 30 units are in the occupied territory of Ukraine | 1 | 0 | 0 | 0 | 0 | 0 | 70 | 0
6224 | 111-UA30019775_0346 | 30019775 | natural gas, oil extraction | Production | Buildings and structures | Mobile premises | - | Modular house of container type | sanitary modules and hygiene | 380 V., 2 showers, 2 washbasins, washer-dryer, water tanks 4pcs of 500 liters. Overall dimensions 6.04*2.46*2.6 m. | containex | sanitary modules and hygiene | pcs. | 20 | 20 | 0 | 0 | 0 | 0 | Reconstruction | Low | 2022-05-31 | www.containex.com | For autonomous life of people in the field. | - | Equipment in the occupied territory | 1 | 0 | 0 | 0 | 0 | 0 | 20 | 0
6225 | 111-UA30019775_0347 | 30019775 | natural gas, oil extraction | Production | Buildings and structures | Mobile premises | - | Modular house of container type | modules for eating. | 380 V Stove for cooking, 4 burners, refrigerator, kitchen worktops, dining tables 3 pcs for 4 people. Air conditioner dimensions 6.04*2.46*2.6 m. | containex | modules for eating. | pcs. | 10 | 10 | 0 | 0 | 0 | 0 | Reconstruction | Low | 2022-05-31 | www.containex.com | For autonomous life of people in the field. | - | Equipment in the occupied territory | 1 | 0 | 0 | 0 | 0 | 0 | 10 | 0
6226 | 111-UA30019775_0348 | 30019775 | natural gas, oil extraction | Production | Buildings and structures | Mobile premises | - | Modular house of container type | modules for drying overalls | 380 V For placement and drying from 15 to 20 sets of winter clothes Overall dimensions 6.04*2.46*2.6 m. | containex | modules for drying overalls | pcs. | 20 | 20 | 0 | 0 | 0 | 0 | Reconstruction | Low | 2022-05-31 | www.containex.com | For autonomous life of people in the field. | - | Equipment in the occupied territory | 1 | 0 | 0 | 0 | 0 | 0 | 20 | 0
6227 | 111-UA30019775_0349 | 30019775 | natural gas, oil extraction | Production | Buildings and structures | Mobile premises | - | Modular house of container type | Empty module for arrangement | 380 V. general purpose, for the arrangement of meetings, training, recreation, and more. Overall dimensions 6.04*2.46*2.6 m. | containex | Empty module for arrangement | pcs. | 20 | 20 | 0 | 0 | 0 | 0 | Reconstruction | Low | 2022-05-31 | www.containex.com | For autonomous life of people in the field. | - | Equipment in the occupied territory | 1 | 0 | 0 | 0 | 0 | 0 | 20 | 0
6228 | 111-UA30019775_0350 | 30019775 | natural gas, oil extraction | Production | Expendables | Chemical reagents | - | Propane in assortment | Propane in assortment | Proppant in assortment for fracking. Size 30/50, 20/40, 16/30 (20/40 are a priority) | Big4/Wanli/Seppe/Sintex | Size 30/50, 20/40, 16/30 (20/40 are a priority) | tons | 2000 | 2000 | 0 | 0 | 0 | 0 | Emergency stock | High | 2022-05-31 | http://sintexminerals.com | It is necessary to perform fracturing by UGVService | - | Material/Vehicles/Equipment was supplied from the aggressor's country | 1 | 0 | 0 | 0 | 0 | 0 | 2000 | 0
6229 | 111-UA30019775_0351 | 30019775 | natural gas, oil extraction | Production | Expendables | Chemical reagents | - | Linear and cross-linked water-based gel (a set of chemical reagents for the preparation of linear and cross-linked water-based gel of the specified volume) in the calculation for the preparation of cubic meters. | Linear and cross-linked water-based gel (a set of chemical reagents for the preparation of linear and cross-linked water-based gel of the specified volume) in the calculation for the preparation of cubic meters. | Set of chemical reagents for the preparation of linear and crosslinked gel water-based fracking fluid, of the specified volume, in liquid and dry form, depending on the purpose | Big4/Tougas/ | water-base | m cubic. | 10000 | 10000 | 0 | 0 | 0 | 0 | Emergency stock | High | 2022-05-31 | TouGas Oilfield Solutions: Home | It is necessary to perform fracturing by UGVService | - | Material/Vehicles/Equipment was supplied from the aggressor's country | 1 | 0 | 0 | 0 | 0 | 0 | 10000 | 0
6230 | 111-UA30019775_0352 | 30019775 | natural gas, oil extraction | Production | Devices and tools | Spare parts | - | Bushing BS100101051700 Ø 100 mm | - | Bushing BS100101051700 Ø 100 mm | ZPEC, КНР/ZhongmanPetroleumandNaturalGasGroupCorp.Ltd/Legal: suite 1203, No. 1900, Shangchang road, Pudong New District, Shanghai, China Actual: No. 3998 Jianshan road, Nichang, Pudong New District, Shanghai, China Telephone: 0086-21-61048066, Fax: 0086-21-61048070 klzxq@zpec.com Artem | BS100101051700 | pcs. | 9 | 9 | 0 | 0 | 0 | 0 | Emergency stock | High | 2022-05-31 | https://www.tougas-oil.com | Ensuring the main process of overhaul of wells | - | The manufacturer's representative office reported that there was no possibility of delivery through the port of Odessa | 1 | 0 | 0 | 0 | 0 | 0 | 9 | 0
6231 | 111-UA30019775_0353 | 30019775 | natural gas, oil extraction | Production | Devices and tools | Spare parts | - | Bushing BS100101051700 Ø 110 mm | - | Bushing BS100101051700 Ø 110 mm | ZPEC, КНР/ZhongmanPetroleumandNaturalGasGroupCorp.Ltd/Legal: suite 1203, No. 1900, Shangchang road, Pudong New District, Shanghai, China Actual: No. 3998 Jianshan road, Nichang, Pudong New District, Shanghai, China Telephone: 0086-21-61048066, Fax: 0086-21-61048070 klzxq@zpec.com Artem | BS100101051700 | pcs. | 9 | 9 | 0 | 0 | 0 | 0 | Emergency stock | High | 2022-05-31 | https://www.ebay.com/itm/141061270695 | Ensuring the main process of overhaul of wells | - | The manufacturer's representative office reported that there was no possibility of delivery through the port of Odessa | 1 | 0 | 0 | 0 | 0 | 0 | 9 | 0
6232 | 111-UA30019775_0354 | 30019775 | natural gas, oil extraction | Production | Devices and tools | Spare parts | - | Bushing BS100101051700 Ø 120 mm | - | Bushing BS100101051700 Ø 120 mm | ZPEC, КНР/ZhongmanPetroleumandNaturalGasGroupCorp.Ltd/Legal: suite 1203, No. 1900, Shangchang road, Pudong New District, Shanghai, China Actual: No. 3998 Jianshan road, Nichang, Pudong New District, Shanghai, China Telephone: 0086-21-61048066, Fax: 0086-21-61048070 klzxq@zpec.com Artem | BS100101051700 | pcs. | 9 | 9 | 0 | 0 | 0 | 0 | Emergency stock | High | 2022-05-31 | https://www.ebay.com/itm/141061270695 | Ensuring the main process of overhaul of wells | - | The manufacturer's representative office reported that there was no possibility of delivery through the port of Odessa | 1 | 0 | 0 | 0 | 0 | 0 | 9 | 0
6233 | 111-UA30019775_0355 | 30019775 | natural gas, oil extraction | Production | Devices and tools | Spare parts | - | Bushing BS100101051700 Ø 130 mm | - | Bushing BS100101051700 Ø 130 mm | ZPEC, КНР/ZhongmanPetroleumandNaturalGasGroupCorp.Ltd/Legal: suite 1203, No. 1900, Shangchang road, Pudong New District, Shanghai, China Actual: No. 3998 Jianshan road, Nichang, Pudong New District, Shanghai, China Telephone: 0086-21-61048066, Fax: 0086-21-61048070 klzxq@zpec.com Artem | BS100101051700 | pcs. | 9 | 9 | 0 | 0 | 0 | 0 | Emergency stock | High | 2022-05-31 | https://www.ebay.com/itm/141061270695 | Ensuring the main process of overhaul of wells | - | The manufacturer's representative office reported that there was no possibility of delivery through the port of Odessa | 1 | 0 | 0 | 0 | 0 | 0 | 9 | 0
6234 | 111-UA30019775_0356 | 30019775 | natural gas, oil extraction | Production | Devices and tools | Spare parts | - | Bushing BS100101051700 Ø 140 mm | - | Bushing BS100101051700 Ø 140 mm | ZPEC, КНР/ZhongmanPetroleumandNaturalGasGroupCorp.Ltd/Legal: suite 1203, No. 1900, Shangchang road, Pudong New District, Shanghai, China Actual: No. 3998 Jianshan road, Nichang, Pudong New District, Shanghai, China Telephone: 0086-21-61048066, Fax: 0086-21-61048070 klzxq@zpec.com Artem | BS100101051700 | pcs. | 9 | 9 | 0 | 0 | 0 | 0 | Emergency stock | High | 2022-05-31 | https://www.ebay.com/itm/141061270695 | Ensuring the main process of overhaul of wells | - | The manufacturer's representative office reported that there was no possibility of delivery through the port of Odessa | 1 | 0 | 0 | 0 | 0 | 0 | 9 | 0
6235 | 111-UA30019775_0357 | 30019775 | natural gas, oil extraction | Production | Devices and tools | Spare parts | - | Piston BS100101051400 Ø 100 mm | - | Piston BS100101051400 Ø 100 mm | ZPEC, КНР/ZhongmanPetroleumandNaturalGasGroupCorp.Ltd/Legal: suite 1203, No. 1900, Shangchang road, Pudong New District, Shanghai, China Actual: No. 3998 Jianshan road, Nichang, Pudong New District, Shanghai, China Telephone: 0086-21-61048066, Fax: 0086-21-61048070 klzxq@zpec.com Artem | BS100101051400 | pcs. | 18 | 18 | 0 | 0 | 0 | 0 | Emergency stock | High | 2022-05-31 | https://www.bomcospareparts.com/sale-8801021-bomco-emsco-f-800-1000-1300-f1600-triplex-pump-piston-rubber-170-160-150-120-110.html | Ensuring the main process of overhaul of wells | - | The manufacturer's representative office reported that there was no possibility of delivery through the port of Odessa | 1 | 0 | 0 | 0 | 0 | 0 | 18 | 0
6236 | 111-UA30019775_0358 | 30019775 | natural gas, oil extraction | Production | Devices and tools | Spare parts | - | Piston BS100101051400 Ø 110 mm | - | Piston BS100101051400 Ø 110 mm | ZPEC, КНР/ZhongmanPetroleumandNaturalGasGroupCorp.Ltd/Legal: suite 1203, No. 1900, Shangchang road, Pudong New District, Shanghai, China Actual: No. 3998 Jianshan road, Nichang, Pudong New District, Shanghai, China Telephone: 0086-21-61048066, Fax: 0086-21-61048070 klzxq@zpec.com Artem | BS100101051400 | pcs. | 18 | 18 | 0 | 0 | 0 | 0 | Emergency stock | High | 2022-05-31 | https://www.bomcospareparts.com/sale-8801021-bomco-emsco-f-800-1000-1300-f1600-triplex-pump-piston-rubber-170-160-150-120-110.html | Ensuring the main process of overhaul of wells | - | The manufacturer's representative office reported that there was no possibility of delivery through the port of Odessa | 1 | 0 | 0 | 0 | 0 | 0 | 18 | 0
6237 | 111-UA30019775_0359 | 30019775 | natural gas, oil extraction | Production | Devices and tools | Spare parts | - | Piston BS100101051400 Ø 120 mm | - | Piston BS100101051400 Ø 120 mm | ZPEC, КНР/ZhongmanPetroleumandNaturalGasGroupCorp.Ltd/Legal: suite 1203, No. 1900, Shangchang road, Pudong New District, Shanghai, China Actual: No. 3998 Jianshan road, Nichang, Pudong New District, Shanghai, China Telephone: 0086-21-61048066, Fax: 0086-21-61048070 klzxq@zpec.com Artem | BS100101051400 | pcs. | 18 | 18 | 0 | 0 | 0 | 0 | Emergency stock | High | 2022-05-31 | https://www.bomcospareparts.com/sale-8801021-bomco-emsco-f-800-1000-1300-f1600-triplex-pump-piston-rubber-170-160-150-120-110.html | Ensuring the main process of overhaul of wells | - | The manufacturer's representative office reported that there was no possibility of delivery through the port of Odessa | 1 | 0 | 0 | 0 | 0 | 0 | 18 | 0
6238 | 111-UA30019775_0360 | 30019775 | natural gas, oil extraction | Production | Devices and tools | Spare parts | - | Piston BS100101051400 Ø 130 mm | - | Piston BS100101051400 Ø 130 mm | ZPEC, КНР/ZhongmanPetroleumandNaturalGasGroupCorp.Ltd/Legal: suite 1203, No. 1900, Shangchang road, Pudong New District, Shanghai, China Actual: No. 3998 Jianshan road, Nichang, Pudong New District, Shanghai, China Telephone: 0086-21-61048066, Fax: 0086-21-61048070 klzxq@zpec.com Artem | BS100101051400 | pcs. | 18 | 18 | 0 | 0 | 0 | 0 | Emergency stock | High | 2022-05-31 | https://www.bomcospareparts.com/sale-8801021-bomco-emsco-f-800-1000-1300-f1600-triplex-pump-piston-rubber-170-160-150-120-110.html | Ensuring the main process of overhaul of wells | - | The manufacturer's representative office reported that there was no possibility of delivery through the port of Odessa | 1 | 0 | 0 | 0 | 0 | 0 | 18 | 0
6239 | 111-UA30019775_0361 | 30019775 | natural gas, oil extraction | Production | Devices and tools | Spare parts | - | Piston BS100101051400 Ø 140 mm | - | Piston BS100101051400 Ø 140 mm | ZPEC, КНР/ZhongmanPetroleumandNaturalGasGroupCorp.Ltd/Legal: suite 1203, No. 1900, Shangchang road, Pudong New District, Shanghai, China Actual: No. 3998 Jianshan road, Nichang, Pudong New District, Shanghai, China Telephone: 0086-21-61048066, Fax: 0086-21-61048070 klzxq@zpec.com Artem | BS100101051400 | pcs. | 18 | 18 | 0 | 0 | 0 | 0 | Emergency stock | High | 2022-05-31 | https://www.bomcospareparts.com/sale-8801021-bomco-emsco-f-800-1000-1300-f1600-triplex-pump-piston-rubber-170-160-150-120-110.html | Ensuring the main process of overhaul of wells | - | The manufacturer's representative office reported that there was no possibility of delivery through the port of Odessa | 1 | 0 | 0 | 0 | 0 | 0 | 18 | 0
6240 | 111-UA30019775_0362 | 30019775 | natural gas, oil extraction | Production | Devices and tools | Spare parts | - | Airbag TPQ 124-05 (pneumatic coupling) for winch drum JC21D | - | Airbag TPQ 124-05 (pneumatic coupling) for winch drum JC21D | BEIJING RG OIL AND GAS/Address: A1006 Fairmont Tower, Guangshun North Street, Chaoyang District, Beijing, China Liza <rgpetroliza@126.com> Tel/ 0086-377-63577539 TECHNOLOGY DEVELOPMENT CO., LTD | TPQ 124-05 | pcs. | 10 | 10 | 0 | 0 | 0 | 0 | Emergency stock | High | 2022-05-31 | http://www.dhparts.com/h-pd-475.html | Ensuring the main process of overhaul of wells | - | The manufacturer's representative office reported that there was no possibility of delivery through the port of Odessa | 1 | 0 | 0 | 0 | 0 | 0 | 10 | 0
6241 | 111-UA30019775_0363 | 30019775 | natural gas, oil extraction | Production | Devices and tools | Spare parts | - | Wear plates TPQ 124-04 for winch drum JC21D | - | Wear plates TPQ 124-04 for winch drum JC21D | BEIJING RG OIL AND GAS/Address: A1006 Fairmont Tower, Guangshun North Street, Chaoyang District, Beijing, China Liza <rgpetroliza@126.com> Tel/ 0086-377-63577539 TECHNOLOGY DEVELOPMENT CO., LTD | TPQ 124-04 | pcs. | 15 | 15 | 0 | 0 | 0 | 0 | Emergency stock | High | 2022-05-31 | http://www.dhparts.com/h-pd-475.html | Ensuring the main process of overhaul of wells | - | The manufacturer's representative office reported that there was no possibility of delivery through the port of Odessa | 1 | 0 | 0 | 0 | 0 | 0 | 15 | 0
6242 | 111-UA30019775_0364 | 30019775 | natural gas, oil extraction | Production | Devices and tools | Spare parts | - | Spring TPQ 124-02 for winch drum JC21D | - | Spring TPQ 124-02 for winch drum JC21D | BEIJING RG OIL AND GAS/Address: A1006 Fairmont Tower, Guangshun North Street, Chaoyang District, Beijing, China Liza <rgpetroliza@126.com> Tel/ 0086-377-63577539 TECHNOLOGY DEVELOPMENT CO., LTD | TPQ 124-02 | pcs. | 18 | 18 | 0 | 0 | 0 | 0 | Emergency stock | High | 2022-05-31 | http://www.dhparts.com/h-pd-475.html | Ensuring the main process of overhaul of wells | - | The manufacturer's representative office reported that there was no possibility of delivery through the port of Odessa | 1 | 0 | 0 | 0 | 0 | 0 | 18 | 0
6243 | 111-UA30019775_0365 | 30019775 | natural gas, oil extraction | Production | Backup power supply | Rechargeable batteries | - | Lead-acid battery, type AGM-technology or similar | Lead-acid battery | Lead-acid battery, type AGM-Technology or similar; Rated voltage 12V; Nominal capacity 17~18 A/h. Overall dimensions (±2mm) (LxWxTH (total height)) 181x76x166 mm. Pole terminals according to the Appendix: type G-5/G-6/G-8, location D. Estimated service life according to the classification 20 °C (±2 years) - 10 years. | Dell | Dell Storage NX440 | pcs. | 30 | 30 | 0 | 0 | 0 | 0 | Reconstruction | High | 2022-05-31 | https://www.dell.com/ | Ensuring the main process of gas production and processing | - | Providing main and backup power to technological facilities | 1 | 0 | 0 | 0 | 0 | 0 | 30 | 0
6244 | 111-UA30019775_0366 | 30019775 | natural gas, oil extraction | Production | Backup power supply | Rechargeable batteries | - | Lead-acid battery, type AGM-technology or similar | Lead-acid battery | Lead-acid battery, type AGM-Technology or similar; Rated voltage 12V; Nominal capacity 12 A/h. Overall dimensions (±2mm) (LxWxTH (total height)) 151х98х99 mm. Pole terminals according to the Appendix: type S4.8/S6.3, location F. Estimated service life according to the classification 20 °C (±2 years) - 10 years. | Meinberg | Meinberg Lantime M200/GPS | pcs. | 30 | 30 | 0 | 0 | 0 | 0 | Reconstruction | High | 2022-05-31 | https://www.meinbergglobal.com/ | Ensuring the main process of gas production and processing | - | Providing main and backup power to technological facilities | 1 | 0 | 0 | 0 | 0 | 0 | 30 | 0
6245 | 111-UA30019775_0367 | 30019775 | natural gas, oil extraction | Production | Backup power supply | Rechargeable batteries | - | Lead-acid battery, type AGM-technology or similar | Lead-acid battery | Lead-acid battery, type AGM-Technology or similar; Rated voltage 12V; Nominal capacity 7~7.5 A/h. Overall dimensions (±2mm) (LxWxTH (total height)) 150х64х99 mm. Pole terminals according to the Appendix: type S4.8/S6.3, location F. Estimated service life according to the classification 20 °C (±2 years) - 10 years. | Cisco | Cisco ISR4431 | pcs. | 30 | 30 | 0 | 0 | 0 | 0 | Reconstruction | High | 2022-05-31 | https://www.cisco.com/ | Ensuring the main process of gas production and processing | - | Providing main and backup power to technological facilities | 1 | 0 | 0 | 0 | 0 | 0 | 30 | 0
6246 | 111-UA30019775_0368 | 30019775 | natural gas, oil extraction | Production | Backup power supply | Rechargeable batteries | - | Lead-acid battery, type AGM-technology or similar | Lead-acid battery | Lead-acid battery, type AGM-Technology or similar; Rated voltage 12V; Nominal capacity 4~5 A/h. Overall dimensions (±2mm) (LxWxTH (total height)) 91х69х106 mm. Pole terminals according to the Appendix: type S4.8/S6.3, location F. Estimated service life according to the classification 20 °C (±2 years) - 10 years. | Cisco | Cisco FPR1140 | pcs. | 30 | 30 | 0 | 0 | 0 | 0 | Reconstruction | High | 2022-05-31 | https://www.cisco.com/ | Ensuring the main process of gas production and processing | - | Providing main and backup power to technological facilities | 1 | 0 | 0 | 0 | 0 | 0 | 30 | 0
6247 | 111-UA30019775_0369 | 30019775 | natural gas, oil extraction | Production | Backup power supply | Rechargeable batteries | - | Lead-acid battery, type AGM-technology or similar | Lead-acid battery | Lead-acid battery, type AGM-Technology or similar; Rated voltage 12V; Nominal capacity 2.3 A/h. Overall dimensions (±2mm) (LxWxTH (total height)) 178х34х65 mm. Pole terminals according to the Appendix: type S4.8/S6.3, location C. | Cisco | Cisco C9200L | pcs. | 30 | 30 | 0 | 0 | 0 | 0 | Reconstruction | High | 2022-05-31 | https://www.cisco.com/ | Ensuring the main process of gas production and processing | - | Providing main and backup power to technological facilities | 1 | 0 | 0 | 0 | 0 | 0 | 30 | 0
6248 | 111-UA30019775_0370 | 30019775 | natural gas, oil extraction | Production | Backup power supply | Rechargeable batteries | - | Lead-acid battery, type AGM-technology or similar | Lead-acid battery | Lead-acid battery, type AGM-Technology or similar; Rated voltage 6V; Nominal capacity 4 A/h. Overall dimensions (±2mm) (LxWxTH (total height)) 70х48х106 mm. Pole terminals according to the Appendix: type S4.8/S6.3, location A. | Dell | Dell PowerEdge FX2 | pcs. | 30 | 30 | 0 | 0 | 0 | 0 | Reconstruction | High | 2022-05-31 | https://www.dell.com/ | Ensuring the main process of gas production and processing | - | Providing main and backup power to technological facilities | 1 | 0 | 0 | 0 | 0 | 0 | 30 | 0
6249 | 111-UA30019775_0371 | 30019775 | natural gas, oil extraction | Production | Devices and tools | Gas tools | - | Multiparameter pressure transducers | Multiparameter converter; • valve block 5-valve Manifold type, pressure inlet 1/2NP; • hermetic metal cable entries Exd - adapter 1/4 NPT M; • Resistance thermocouple type Pt100, diameter d = 6mm, length l = 120mm (5"), tolerance class A, 4-wire connection system (without the use of a special cable), threaded connection M20×1.5, aluminum head , class IP66 or higher, explosion protection marking not lower than ExdIICT6; | Range of pressure drop measurement - 0…63 kPa; Maximum absolute measuring pressure - 5.5 MPa; Temperature measurement range - from -40 to +60 °С.; The main consolidated tolerance for pressure measurement and pressure drop - ±0.05%; Absolute tolerance for temperature measurement - 0.2 °С (taking into account a thermocouple tolerance); Possibility of readjusting the measuring range at least 1:10 without deterioration of metrological characteristics; Output signal 4-20mA and HART; SIL2 Explosion protection at least ExdIICT6; Terminal block with protection against transients; Resistance to aggressive environments: membrane material 316L stainless steel or another corrosion-resistant steel; | Dell | Dell PowerEdge FC640 | kit | 40 | 40 | 0 | 0 | 0 | 0 | Reconstruction | High | 2022-05-31 | https://www.dell.com/ | Ensuring the operation of natural gas metering units | - | restoration of destroyed and potentially destroyed equipment | 1 | 0 | 0 | 0 | 0 | 0 | 40 | 0
6250 | 111-UA30019775_0372 | 30019775 | natural gas, oil extraction | Production | Devices and tools | Gas tools | - | Natural gas analyzer | Natural gas analyzer for measure permanent gases (H2, O2, N2, CO2) and hydrocarbon content (C1 to C5 with C6+ as backflush) | ASTM D1945, GPA 2261 (TCD/TCD configuration), ISO 6976 | Dell | Dell PowerEdge FD332 | kit | 15 | 15 | 0 | 0 | 0 | 0 | Development | Low | 2022-05-31 | https://www.dell.com/ | ensuring the measurement of physical and chemical of natural gas at commercial metering units | - | equipment, spare parts were supplied from the aggressor's country | 1 | 0 | 0 | 0 | 0 | 0 | 15 | 0
6251 | 111-UA30019775_0373 | 30019775 | natural gas, oil extraction | Production | Devices and tools | Gas tools | - | Natural gas analyzer | Natural gas analyzer for measure permanent gases (O2, N2, CO2) and hydrocarbon content (C1–C12) | ASTM D3588-98, GPA 2172 (3 μ-TCD configuration, 3 (WCOT and PLOT) columns), ISO 6976 | Dell | Dell PowerEdge FN410T | kit | 5 | 5 | 0 | 0 | 0 | 0 | Development | Low | 2022-05-31 | https://www.dell.com/ | ensuring the measurement of physical and chemical of natural gas at commercial metering units | - | equipment, spare parts were supplied from the aggressor's country | 1 | 0 | 0 | 0 | 0 | 0 | 5 | 0
6252 | 111-UA30019775_0374 | 30019775 | natural gas, oil extraction | Production | Gas equipment | Calibration gas mixture | - | Natural gas | Calibration gas mixture of "natural gas" type in cylinders with a volume of 10 l, pressure at least 70 bar | Mixture components: C1, C2, C3, n-C4, i-C4, n-C5, i-C5, neo-C5, C6, CO2, N2, O2 (detailed composition of each mixture is provided separately) Compliance with ISO 6142 calibration mixture | Dell | Dell Storage NX440 | balloon | 30 | 30 | 0 | 0 | 0 | 0 | Emergency stock | Highest | 2022-05-31 | https://www.dell.com/ | ensuring the measurement of physical and chemical of natural gas at commercial metering units | - | на даний час в Україні не виготовлюються такі газові суміші Дані суміші потрібні проведення вимірювання кількості та якості природного газу | 1 | 0 | 0 | 0 | 0 | 0 | 30 | 0
6253 | 111-UA30019775_0375 | 30019775 | natural gas, oil extraction | Production | Gas equipment | Calibration gas mixture | - | Helium | Gaseous helium in cylinders of 40 liters, pressure of at least 150 bar | brand "A" (purity not worse than 99.9995%) | Dell | Dell PowerEdge R7920 | balloon | 30 | 30 | 0 | 0 | 0 | 0 | Emergency stock | Highest | 2022-05-31 | https://www.dell.com/ | ensuring the measurement of physical and chemical of natural gas at commercial metering units | - | на даний час в Україні не виготовлюються такі газові суміші Дані суміші потрібні проведення вимірювання кількості та якості природного газу | 1 | 0 | 0 | 0 | 0 | 0 | 30 | 0
6254 | 111-UA30019775_0376 | 30019775 | natural gas, oil extraction | Production | Gas equipment | Compression equipment | Small booster compressor stations | Small booster compressor stations | Each compressor is additionally equipped with: - air filter 12 pcs - oil filter 12 pcs, - drive belt 4 pcs, - other consumables for 1 year of operation, including oil. Documentation: - technical passport (for each unit) with acts or certificates; - instructions for installation and operation. | Gas-pumping units with gas-piston drive, or gas-motor compressors (productivity range 20-200 thousand m3/day, range of inlet pressure = 5-10 Atm, range of outlet pressures = 25-55 Atm. Air cooler unit drive - belt from an engine shaft; Without the use of an external power source. | Dell | Dell R740 | pcs. | 8 | 8 | 0 | 0 | 0 | 0 | Emergency stock | High | 2022-05-31 | https://www.dell.com/ | The need to ensure gas production from marginal wells | - | Narrow market, lack of production in Ukraine. Забезпечення роботи низьконапірного фонду свердловин. Робота з базою. Матеріали, обладнання, послуги які наразі не можуть бути отримані через ускладнення логістики у результаті воєнних дій | 1 | 0 | 0 | 0 | 0 | 0 | 8 | 0
6255 | 111-UA30019775_0377 | 30019775 | natural gas, oil extraction | Production | Gas equipment | Gas cooling equipment | Air gas cooling machine | Air gas cooling machine | The air cooling device consists, but is not limited to: - heat exchange section, 2 - gas supply (exhaust) chambers; - rigidity frame; - fan; - blade; - electric motor, - reducer; - V-belt transmission, - branch pipes; - diffuser; - load-bearing structures, - blinds; - device for changing the angle of fan blades. | Nominal pressure range: PN64 - PN160 Operating pressure range: 20-150 Atm Inlet gas temperature: + 100… + 175C Outlet gas temperature: not higher than +45 C. Productivity range: 200… 500 thousand m3/day Climatic category: "minus 35" - "plus 40". | Dell | Dell R230XL | pcs. | 8 | 8 | 0 | 0 | 0 | 0 | Reconstruction | High | 2022-05-31 | https://www.dell.com/ | The need to ensure the initial gas temperature | - | Забезпечення температури газу на виході із ДКС згідно нормативних документів. Матеріали, обладнання, послуги які наразі не можуть бути отримані через ускладнення логістики у результаті воєнних дій | 1 | 0 | 0 | 0 | 0 | 0 | 8 | 0
6256 | 111-UA30019775_0378 | 30019775 | natural gas, oil extraction | Production | Gas equipment | Gas dehumidification equipment | Gas dehydration units | Propane refrigeration unit | Propane refrigeration unit block type as a set: - Block of refrigeration unit; - Inlet separator unit; - Block of the recuperative heat exchanger; - Block of the heat exchanger-refrigerator; - Block of low-temperature separator (separator of the II separation degree; - Pump block of inhibitor batchers of hydration formation; - Hydration inhibitor storage unit; | Productivity range 100-500 thousand m3/day, PN64, Pop = 25 Atm Providing a dew point on moisture, not higher than - "minus" 8 C (at 3.92 MPa); Providing dew point for hydrocarbons, not higher than - 0 C (at operating pressure). | VMWARE | VMWARE VCENTER STANDARD | pcs. | 9 | 9 | 0 | 0 | 0 | 0 | Reconstruction | High | 2022-05-31 | https://www.vmware.com/ | The need to remove drip moisture, gas preparation. Prevention of liquid entering the main gas pipeline | - | Можливість виникнення ситуації із припинення постачання газу по причині попадання рідини в газопровід. Матеріали, обладнання, послуги які наразі не можуть бути отримані через ускладнення логістики у результаті воєнних дій | 1 | 0 | 0 | 0 | 0 | 0 | 9 | 0
6257 | 111-UA30019775_0379 | 30019775 | natural gas, oil extraction | Production | Specialized chemical products | Hydrate inhibitor | - | Methanol technical brand A of GOST 2222-95 (DSTU 3057-95) or IMPCA | Methanol | Technical methanol brand A (at least 99.6% methanol component) GOST 2222-95 (DSTU 3057-95) or IMPCA. (INTERNATIONAL METHANOL PRODUCERS & CONSUMERS ASSOCIATION) Specifications: - appearance - colorless transparent liquid without insoluble impurities; - density at 20 °С, g/cm3 - 0.791-0.793; - Purity on dry basis, % W/W- Min 99.85 - boiling point 64.0-65.5 °C; - mass fraction of water not more than 0.1% | VMWARE | VMWARE ESSENTIALS PLUS | tons | 30000 | 30000 | 0 | 0 | 0 | 0 | Development | highest | 2022-05-31 | https://www.vmware.com/ | Chemicals for production: Hydrate inhibitor in the processes of production, processing of natural gas Used to implement production plans: Methanol at the facilities of JSC "Ukrgazvydobuvannya" is used to prevent hydration in wells with high flow rates and significant pressure drops on fittings, well pipelines, wells integrated gas treatment plants and low-temperature separation plants operating at temperatures of 30 °C using turbo-expanding assemblies. | - | Material/Vehicles/Equipment was supplied from the aggressor's country | 1 | 0 | 0 | 0 | 0 | 0 | 30000 | 0
6258 | 111-UA30019775_0380 | 30019775 | natural gas, oil extraction | Production | Specialized chemical products | Solpen | - | Surfactant "Solpen-10T" or SE-235-A liquid or similar | Barrels of 50-200 liters. Non-returnable packaging. Drain holes sealed by the supplier and/or manufacturer. | 1. appearance: clear liquid, yellow-brown color is allowed; 2. density at a temperature of 20 ⁰C, g/cm3, 1.02÷1.05; 3. surface tension of 1.0% solution in distilled water, mN/m not more than 41.6; 4. soluble in fresh and mineralized water; 5. no precipitate when mixed with mineralized1 water in a ratio of 1:1 by volume; 6. precipitation is allowed in the commodity product; 7. pH of 1% solution at a temperature of 20 ⁰C - 7÷10; 8. foaming ability2 - forms foam in mineralized1 water at 60 ⁰C and surfactant content of 1.0% with the following characteristics: a. foam stability, ≥1200; b. foam multiplicity ≥ 7; c. height of foam peak, mm ≥ 240 1 mineralization 100 g/l, a mixture of calcium chloride and sodium 1:2 2studies based on the Ross Miles foam analyzer | Cisco | Cisco ISE | tons | 30 | 30 | 0 | 0 | 0 | 0 | Development | High | 2022-05-31 | https://www.cisco.com/ | The chemical reagent is needed in operational gas and gas condensate wells to facilitate the removal of associated formation fluid in the production process, in the development of wells, conducting of works to intensify the inflow of hydrocarbons. | - | Narrow market, lack of production in Ukraine. Logistic issues, as production was previously carried out in Kharkiv | 1 | 0 | 0 | 0 | 0 | 0 | 30 | 0
6259 | 111-UA30019775_0381 | 30019775 | natural gas, oil extraction | Production | Specialized chemical products | Liquid foaming agent | - | Liquid foaming agent A300 "Unicor-10" or SE-236-N or similar | Barrels of 50-200 liters. Non-returnable packaging. Drain holes sealed by the supplier and/or manufacturer. | 1. appearance: clear liquid, yellow-brown color is allowed; 2. density at a temperature of 20 ⁰C, g/cm3, 1.02÷1.05; 3. surface tension of 1.0% solution in distilled water, mN/m not more than 42.0; 4. soluble in fresh and mineralized1 water; 5. no precipitate when mixed with mineralized1 water in a ratio of 1:1 by volume; 6. precipitation is allowed in the commodity product; 7. pH of 1% solution at a temperature of 20 ⁰C - 5÷9; 8. foaming ability2 - forms foam in mineralized water1 at 600C, surfactant content of 1.0% and gas condensate content of 30% with the following characteristics: * foam stability, ≥600; * foam multiplicity ≥ 10; * height of foam peak, mm ≥ 500 1 mineralization 100 g/l, a mixture of calcium chloride and sodium 1:2 2 studies based on the Ross Miles foam analyzer, foaming by bubbling air) | Borri | Borri Leonardo | tons | 1.7 | 1.7 | 0 | 0 | 0 | 0 | Development | Highest | 2022-05-31 | https://www.borri.it/ | The chemical reagent is required for treatment at the bottomhole zone of the reservoir in operational gas and gas condensate wells to facilitate the removal of associated formation fluid in the production process, in the development of wells, intensification of hydrocarbon inflow. | - | The chemical reagent was supplied from the Russian Federation. Narrow market, lack of production in Ukraine. | 1 | 0 | 0 | 0 | 0 | 0 | 1.7 | 0
6260 | 111-UA30019775_0382 | 30019775 | natural gas, oil extraction | Production | Specialized chemical products | Solid surfactants | - | Solid surfactants for condensate foaming | The package is sealed by the manufacturer and/or supplier. Non-returnable packaging. | 1) Appearance: cylindrical solid. 2) Dimensions: diameter - 32 mm to 45 mm; length - 400 to 450 mm. 3) Melting point not lower than "plus" 550C; 4) surface tension of 1.0% solution in distilled water, mN/m not more than 50.0; 5) Solubility in water: soluble in fresh and mineralized1 water; 6) No precipitate when dissolved in mineralized1 water (10g surfactant/100g water); 7) pH of 1% solution at a temperature of + 20 ºC: 6-9; 8) foaming ability2 - forms foam in mineralized1 water at a temperature of +60 ºC, the content of hydrocarbon condensate 30% vol. and a surfactant content of 1% with the following characteristics: - foam stability, ≥1200; - foam multiplicity ≥ 10; - height of foam peak, mm ≥ 400 9) fragility: withstand without destruction (chipping, chipping of parts) drilling with a mechanical drill Ø 6 mm along the delivery axis of the cylinder to a depth of at least 200 mm; 1 mineralization 100 g/l, a mixture of calcium chloride and sodium 1:2 2 studies based on the Ross Miles foam analyzer | Rittal | Rittal | tons | 3.4 | 3.4 | 0 | 0 | 0 | 0 | Development | High | 2022-05-31 | https://www.rittal.com/ | The chemical reagent is required for treatment at the bottomhole zone of the reservoir in operational gas and gas condensate wells to facilitate the removal of associated formation fluid in the production process, in the development of wells, intensification of hydrocarbon inflow. | - | Narrow market, lack of production in Ukraine | 1 | 0 | 0 | 0 | 0 | 0 | 3.4 | 0
6261 | 111-UA30019775_0383 | 30019775 | natural gas, oil extraction | Production | Specialized chemical products | Wax deposition inhibitor | - | Paraffin inhibitor | Barrels of 50-200 liters. Non-returnable packaging. Drain holes sealed by the supplier and/or manufacturer. | 1) Appearance: homogeneous liquid without precipitation. 2) Density at 20 °C, g/cm3, at least 0.8. 3) Freezing point, °C, not higher than "minus" 20. 4) Solubility in hydrocarbons, complete/dispersible. 5) The effectiveness of preventing the inhibitor of the loss of paraffin deposits by adding 0.1-10 kg of the commodity form of the inhibitor in a hydrocarbon solvent per 1 ton of oil, %, at least 60. 6) Corrosion aggressiveness (corrosion rate) of the commodity form at 20 °C, mm/year, not more than 0.12. | Cisco | ISA-3000-2C2F-FTD CON-SNT-ISA3002D ISA-FTD7.0-K9 IOT-OTHER NO-IOT-SOLUTION | tons | 16.3 | 16.3 | 0 | 0 | 0 | 0 | Development | High | 2022-05-31 | https://www.cisco.com/ | The chemical reagent that prevents the deposition of wax on the surface of underground and surface equipment of oil wells. | - | Raw materials for the manufacture of imported production, logistic issues | 1 | 0 | 0 | 0 | 0 | 0 | 16.3 | 0
6262 | 111-UA30019775_0384 | 30019775 | natural gas, oil extraction | Production | Expendables | Chemical reagents | - | Ammonium chloride | packaging: Bags of 25 kg. Packing: 40 bags on 1 pallet. Non-returnable packaging. | 1. appearance: color powder or granules, yellow or pink shade is allowed; 2. mass fraction of ammonium chloride, %, at least 99; 3. Mass fraction of water-insoluble residue - not more than 0.5% | Cisco | L-ISA3000-TM L-ISA3000-TM-3Y | tons | 9 | 9 | 0 | 0 | 0 | 0 | Development | High | 2022-05-31 | https://www.cisco.com/ | The chemical reagent is needed to prevent swelling of the clay in the bottomhole zone of the formation in operational gas and gas condensate wells. | - | Narrow market, lack of production in Ukraine | 1 | 0 | 0 | 0 | 0 | 0 | 9 | 0
6263 | 111-UA30019775_0385 | 30019775 | natural gas, oil extraction | Production | Specialized chemical products | Demulsifier | - | Demulsifier for destruction of water-oil condensate emulsion | Barrels of 50-200 liters. Non-returnable packaging. Drain holes sealed by the supplier and/or manufacturer. | Main chemical properties: 1) Appearance: homogeneous liquid. 2) Kinematic viscosity at 40 °C, mm2/s, not more than 30 3) Density at 20 °C, g/cm3, at least 0.8. 4) Freezing point, °C, not higher than "minus" 20. 5) Solubility in - water: complete/dispersible; - methanol complete/dispersible. 6) Dehydration efficiency of water-oil condensate emulsion with water content up to 30% at the consumption of demulsifier not more than 60 g/t for 1 hour, %, at least 70 7) Corrosion aggressiveness (corrosion rate) of the commodity form at 20 °C, mm/year, not more than 0.12. | Emerson | ROC809 | tons | 3.2 | 3.2 | 0 | 0 | 0 | 0 | Development | High | 2022-05-31 | https://www.emerson.com/ | Chemical reagent is required in production oil, gas, and condensate wells to destroy the emulsion in the production and preparation of liquid hydrocarbons | - | Narrow market, lack of production in Ukraine. Logistic issues, as production was previously carried out in Kharkiv | 1 | 0 | 0 | 0 | 0 | 0 | 3.2 | 0
6264 | 111-UA30019775_0386 | 30019775 | natural gas, oil extraction | Production | Devices and tools | Downhole equipment | Pump and compressor pipes | pump and compressor pipes, seamless, Ø 114.3х9.65 of strength group R-110 | - | Steel seamless pump-compressor pipe Ø 114.3х9.65 of R-110 strength group Smooth with couplings according to requirements of API specification 5CT (tenth edition, June 2018) or similar, requirements at least RSL-2 for pipe body and coupling stock, group lengths 2, with a high-tight threaded connection (test level at least CAL II according to ISO 13679:2002 or newer versions with a tensile strength of at least 100% of the strength of the pipe body). | LogicPower | AGM LPM 12V - 18 Ah | tons | 1000 | 1000 | 0 | 0 | 0 | 0 | Development | High | 2022-05-31 | https://logicpower.ua/product/4133?gclid=EAIaIQobChMIuuq9pcGR9wIVBwWiAx3ZiwzLEAQYBCABEgJtdPD_BwE | timely commissioning of wells and prevention of reduction of production | - | equipment that cannot be provided due to logistic issues | 1 | 0 | 0 | 0 | 0 | 0 | 1000 | 0
6265 | 111-UA30019775_0387 | 30019775 | natural gas, oil extraction | Production | Devices and tools | Downhole equipment | Pump and compressor pipes | pump and compressor pipes, seamless, Ø 88.9х7.34 of strength group R-110 | - | Steel seamless pump-compressor pipe Ø 88.9х7.34 of R-110 strength group Smooth with couplings according to requirements of API specification 5CT (tenth edition, June 2018) or similar, requirements at least RSL-2 for pipe body and coupling stock, group lengths 2, with a high-tight threaded connection (test level at least CAL II according to ISO 13679:2002 or newer versions with a tensile strength of at least 100% of the strength of the pipe body). | LogicPower | AGM LPM 12V - 12 Ah | tons | 1000 | 1000 | 0 | 0 | 0 | 0 | Development | High | 2022-05-31 | https://logicpower.ua/product/6550?gclid=EAIaIQobChMItpi3wMKR9wIVFiwYCh1x9A01EAQYAiABEgI_JfD_BwE | timely commissioning of wells and prevention of reduction of production | - | equipment that cannot be provided due to logistic issues | 1 | 0 | 0 | 0 | 0 | 0 | 1000 | 0
6266 | 111-UA30019775_0388 | 30019775 | natural gas, oil extraction | Production | Devices and tools | Downhole equipment | Pump and compressor pipes | pump and compressor pipes, seamless, Ø 73.02х5.51 of strength group R-110 | - | Steel seamless pump-compressor pipe Ø73.02х5.51 of R-110 strength group Smooth with couplings according to requirements of API specification 5CT (tenth edition, June 2018) or similar, requirements at least RSL-2 for pipe body and coupling stock, group lengths 2, with a high-tight threaded connection (test level at least CAL II according to ISO 13679:2002 or newer versions with a tensile strength of at least 100% of the strength of the pipe body). | LogicPower | AGM LPM 12V - 7 Ah | tons | 1200 | 1200 | 0 | 0 | 0 | 0 | Development | High | 2022-05-31 | https://logicpower.ua/product/3862?gclid=EAIaIQobChMIxqK6_MKR9wIVTAWiAx0r4Q-LEAQYAyABEgIEMPD_BwE | timely commissioning of wells and prevention of reduction of production | - | equipment that cannot be provided due to logistic issues | 1 | 0 | 0 | 0 | 0 | 0 | 1200 | 0
6267 | 111-UA30019775_0389 | 30019775 | natural gas, oil extraction | Production | Devices and tools | Downhole equipment | Pump and compressor pipes | Steel seamless branch pipes Ø 114.3х 9.65 of strength group R-110 0.5 m long | - | Steel seamless branch pipes Ø114.3х9.65 of R-110 strength group 0.5 m long smooth with couplings according to requirements of API specification 5CT (tenth edition, June 2018) or similar, requirements at least RSL-2 for pipe body and coupling stock, with a high-tight threaded connection (test level at least CAL II according to ISO 13679:2002 or newer versions with a tensile strength of at least 100% of the strength of the pipe body). Length tolerance ±10%. | LogicPower | AGM LPM 12V - 5 Ah | pcs. | 2 | 2 | 0 | 0 | 0 | 0 | Development | High | 2022-05-31 | https://logicpower.ua/product/3861?gclid=EAIaIQobChMInt25n8OR9wIV0AWiAx0fXwblEAQYASABEgJWA_D_BwE | timely commissioning of wells and prevention of reduction of production | - | equipment that cannot be provided due to logistic issues | 1 | 0 | 0 | 0 | 0 | 0 | 2 | 0
6268 | 111-UA30019775_0390 | 30019775 | natural gas, oil extraction | Production | Devices and tools | Downhole equipment | Pump and compressor pipes | Steel seamless branch pipes Ø 114.3х 9.65 of strength group R-110 1 m long | - | Steel seamless branch pipes Ø114.3х9.65 of R-110 strength group 1 m long smooth with couplings according to requirements of API specification 5CT (tenth edition, June 2018) or similar, requirements at least RSL-2 for pipe body and coupling stock, with a high-tight threaded connection (test level at least CAL II according to ISO 13679:2002 or newer versions with a tensile strength of at least 100% of the strength of the pipe body). Length tolerance ±10%. | LogicPower | AGM LPM 12V - 2.3 Ah | pcs. | 2 | 2 | 0 | 0 | 0 | 0 | Development | High | 2022-05-31 | https://logicpower.ua/product/4132?gclid=EAIaIQobChMIoaHkvMOR9wIVxkaRBR2BmAYjEAQYASABEgJ_J_D_BwE | timely commissioning of wells and prevention of reduction of production | - | equipment that cannot be provided due to logistic issues | 1 | 0 | 0 | 0 | 0 | 0 | 2 | 0
6269 | 111-UA30019775_0391 | 30019775 | natural gas, oil extraction | Production | Devices and tools | Downhole equipment | Pump and compressor pipes | Steel seamless branch pipes Ø 114.3х 9.65 of strength group R-110 2 m long | - | Steel seamless branch pipes Ø114.3х9.65 of R-110 strength group 2 m long smooth with couplings according to requirements of API specification 5CT (tenth edition, June 2018) or similar, requirements at least RSL-2 for pipe body and coupling stock, with a high-tight threaded connection (test level at least CAL II according to ISO 13679:2002 or newer versions with a tensile strength of at least 100% of the strength of the pipe body). Length tolerance ±10%. | LogicPower | AGM LPM 6V - 4.5 Ah | pcs. | 2 | 2 | 0 | 0 | 0 | 0 | Development | High | 2022-05-31 | https://logicpower.ua/product/3860?gclid=EAIaIQobChMIgJfl3cOR9wIVsSB7Ch1QlARPEAQYASABEgLqfvD_BwE | timely commissioning of wells and prevention of reduction of production | - | equipment that cannot be provided due to logistic issues | 1 | 0 | 0 | 0 | 0 | 0 | 2 | 0
6270 | 111-UA30019775_0392 | 30019775 | natural gas, oil extraction | Production | Devices and tools | Downhole equipment | Pump and compressor pipes | Steel seamless branch pipes Ø 114.3х 9.65 of strength group R-110 3 m long | - | Steel seamless branch pipes Ø114.3х9.65 of R-110 strength group 3 m long smooth with couplings according to requirements of API specification 5CT (tenth edition, June 2018) or similar, requirements at least RSL-2 for pipe body and coupling stock, with a high-tight threaded connection (test level at least CAL II according to ISO 13679:2002 or newer versions with a tensile strength of at least 100% of the strength of the pipe body). Length tolerance ±10%. | EMERSON / HONEYWELL | 3051SMV/SMA845 | pcs. | 2 | 2 | 0 | 0 | 0 | 0 | Development | High | 2022-05-31 | Honeywell: Homehttps://www.honeywell.com | timely commissioning of wells and prevention of reduction of production | - | equipment that cannot be provided due to logistic issues | 1 | 0 | 0 | 0 | 0 | 0 | 2 | 0
6271 | 111-UA30019775_0393 | 30019775 | natural gas, oil extraction | Production | Devices and tools | Downhole equipment | Pump and compressor pipes | Steel seamless branch pipes Ø 114.3х 9.65 of strength group R-110 4 m long | - | Steel seamless branch pipes Ø114.3х9.65 of R-110 strength group 4 m long smooth with couplings according to requirements of API specification 5CT (tenth edition, June 2018) or similar, requirements at least RSL-2 for pipe body and coupling stock, with a high-tight threaded connection (test level at least CAL II according to ISO 13679:2002 or newer versions with a tensile strength of at least 100% of the strength of the pipe body). Length tolerance ±10%. | Agilent / Perkin Elmer | ASTM D1945 | pcs. | 2 | 2 | 0 | 0 | 0 | 0 | Development | High | 2022-05-31 | PerkinElmer® - Changing Things for the Better Реклама· https://www.perkinelmer.com/ | timely commissioning of wells and prevention of reduction of production | - | equipment that cannot be provided due to logistic issues | 1 | 0 | 0 | 0 | 0 | 0 | 2 | 0
6272 | 111-UA30019775_0394 | 30019775 | natural gas, oil extraction | Production | Devices and tools | Downhole equipment | Pump and compressor pipes | Steel seamless branch pipes Ø 114.3х 7.34 of strength group R-110 0.5 m long | - | Steel seamless branch pipes Ø88.9х7.34 of R-110 strength group 0.5 m long smooth with couplings according to requirements of API specification 5CT (tenth edition, June 2018) or similar, requirements at least RSL-2 for pipe body and coupling stock, with a high-tight threaded connection (test level at least CAL II according to ISO 13679:2002 or newer versions with a tensile strength of at least 100% of the strength of the pipe body). Length tolerance ±10%. | Agilent / Perkin Elmer | ASTM D3588-98 | pcs. | 2 | 2 | 0 | 0 | 0 | 0 | Development | High | 2022-05-31 | PerkinElmer® - Changing Things for the Better Реклама· https://www.perkinelmer.com/ | timely commissioning of wells and prevention of reduction of production | - | equipment that cannot be provided due to logistic issues | 1 | 0 | 0 | 0 | 0 | 0 | 2 | 0
6273 | 111-UA30019775_0395 | 30019775 | natural gas, oil extraction | Production | Devices and tools | Downhole equipment | Pump and compressor pipes | Steel seamless branch pipes Ø 88.9х 7.34 of strength group R-110 1 m long | - | Steel seamless branch pipes Ø88.9х7.34 of R-110 strength group 1 m long smooth with couplings according to requirements of API specification 5CT (tenth edition, June 2018) or similar, requirements at least RSL-2 for pipe body and coupling stock, with a high-tight threaded connection (test level at least CAL II according to ISO 13679:2002 or newer versions with a tensile strength of at least 100% of the strength of the pipe body). Length tolerance ±10%. | Linde Gas / MESSER | Compliance with ISO 6142 calibration mixture | pcs. | 2 | 2 | 0 | 0 | 0 | 0 | Development | High | 2022-05-31 | https://elmemesser.ua | timely commissioning of wells and prevention of reduction of production | - | equipment that cannot be provided due to logistic issues | 1 | 0 | 0 | 0 | 0 | 0 | 2 | 0
6274 | 111-UA30019775_0396 | 30019775 | natural gas, oil extraction | Production | Devices and tools | Downhole equipment | Pump and compressor pipes | Steel seamless branch pipes Ø 88.9х 7.34 of strength group R-110 2 m long | - | Steel seamless branch pipes Ø88.9х7.34 of R-110 strength group 2 m long smooth with couplings according to requirements of API specification 5CT (tenth edition, June 2018) or similar, requirements at least RSL-2 for pipe body and coupling stock, with a high-tight threaded connection (test level at least CAL II according to ISO 13679:2002 or newer versions with a tensile strength of at least 100% of the strength of the pipe body). Length tolerance ±10%. | Linde Gas / MESSER | brand "A" | pcs. | 2 | 2 | 0 | 0 | 0 | 0 | Development | High | 2022-05-31 | https://elmemesser.ua | timely commissioning of wells and prevention of reduction of production | - | equipment that cannot be provided due to logistic issues | 1 | 0 | 0 | 0 | 0 | 0 | 2 | 0
6275 | 111-UA30019775_0397 | 30019775 | natural gas, oil extraction | Production | Devices and tools | Downhole equipment | Pump and compressor pipes | Steel seamless branch pipes Ø 88.9х 7.34 of strength group R-110 3 m long | - | Steel seamless branch pipes Ø88.9х7.34 of R-110 strength group 3 m long smooth with couplings according to requirements of API specification 5CT (tenth edition, June 2018) or similar, requirements at least RSL-2 for pipe body and coupling stock, with a high-tight threaded connection (test level at least CAL II according to ISO 13679:2002 or newer versions with a tensile strength of at least 100% of the strength of the pipe body). Length tolerance ±10%. | Cooperservices, compresco, CAT+Ariel | INTEGRAL ENGINE-COMPRESSOR | pcs. | 2 | 2 | 0 | 0 | 0 | 0 | Development | High | 2022-05-31 | https://www.cooperservices.com/engines-and-compressors/brands/ajax/ | timely commissioning of wells and prevention of reduction of production | - | equipment that cannot be provided due to logistic issues | 1 | 0 | 0 | 0 | 0 | 0 | 2 | 0
6276 | 111-UA30019775_0398 | 30019775 | natural gas, oil extraction | Production | Devices and tools | Downhole equipment | Pump and compressor pipes | Steel seamless branch pipes Ø 88.9х 7.34 of strength group R-110 4 m long | - | Steel seamless branch pipes Ø88.9х7.34 of R-110 strength group 4 m long smooth with couplings according to requirements of API specification 5CT (tenth edition, June 2018) or similar, requirements at least RSL-2 for pipe body and coupling stock, with a high-tight threaded connection (test level at least CAL II according to ISO 13679:2002 or newer versions with a tensile strength of at least 100% of the strength of the pipe body). Length tolerance ±10%. | Propak Systems Ltd or similar | Air gas cooling machine | pcs. | 2 | 2 | 0 | 0 | 0 | 0 | Development | High | 2022-05-31 | https://www.propaksystems.com/products/gasprocessing | timely commissioning of wells and prevention of reduction of production | - | equipment that cannot be provided due to logistic issues | 1 | 0 | 0 | 0 | 0 | 0 | 2 | 0
6277 | 111-UA30019775_0399 | 30019775 | natural gas, oil extraction | Production | Devices and tools | Downhole equipment | Pump and compressor pipes | Steel seamless branch pipes Ø 73.02х 5.51 of strength group R-110 0.5 m long | - | Steel seamless branch pipes Ø73.02х5.51 of R-110 strength group 0.5 m long smooth with couplings according to requirements of API specification 5CT (tenth edition, June 2018) or similar, requirements at least RSL-2 for pipe body and coupling stock, with a high-tight threaded connection (test level at least CAL II according to ISO 13679:2002 or newer versions with a tensile strength of at least 100% of the strength of the pipe body). Length tolerance ±10%. | LLC "SKHT", Propak, Enerflex | Propane refrigeration plant, gas drying plant, product, etc. | pcs. | 3 | 3 | 0 | 0 | 0 | 0 | Development | High | 2022-05-31 | https://c-x-t.com/propanovi-holodilni-ustanovki/ | timely commissioning of wells and prevention of reduction of production | - | equipment that cannot be provided due to logistic issues | 1 | 0 | 0 | 0 | 0 | 0 | 3 | 0
6278 | 111-UA30019775_0400 | 30019775 | natural gas, oil extraction | Production | Devices and tools | Downhole equipment | Pump and compressor pipes | Steel seamless branch pipes Ø 73.02х 5.51 of strength group R-110 1 m long | - | Steel seamless branch pipes Ø73.02х5.51 of R-110 strength group 1 m long smooth with couplings according to requirements of API specification 5CT (tenth edition, June 2018) or similar, requirements at least RSL-2 for pipe body and coupling stock, with a high-tight threaded connection (test level at least CAL II according to ISO 13679:2002 or newer versions with a tensile strength of at least 100% of the strength of the pipe body). Length tolerance ±10%. | SOCAR PETROLEUM S.A. Or similar | Brand A or according to IMPCA | pcs. | 3 | 3 | 0 | 0 | 0 | 0 | Development | High | 2022-05-31 | https://zakon.isu.net.ua/sites/default/files/normdocs/dstu_metanol_tekhnichniy.pdf | timely commissioning of wells and prevention of reduction of production | - | equipment that cannot be provided due to logistic issues | 1 | 0 | 0 | 0 | 0 | 0 | 3 | 0
6279 | 111-UA30019775_0401 | 30019775 | natural gas, oil extraction | Production | Devices and tools | Downhole equipment | Pump and compressor pipes | Steel seamless branch pipes Ø 73.02х 5.51 of strength group R-110 2 m long | - | Steel seamless branch pipes Ø73.02х5.51 of R-110 strength group 2 m long smooth with couplings according to requirements of API specification 5CT (tenth edition, June 2018) or similar, requirements at least RSL-2 for pipe body and coupling stock, with a high-tight threaded connection (test level at least CAL II according to ISO 13679:2002 or newer versions with a tensile strength of at least 100% of the strength of the pipe body). Length tolerance ±10%. | Purchase is planned from Weatherford, Brenntag | Surfactant "Solpen-10T" or SE-235-A liquid or similar | pcs. | 4 | 4 | 0 | 0 | 0 | 0 | Development | High | 2022-05-31 | www.weatherford.com | timely commissioning of wells and prevention of reduction of production | - | equipment that cannot be provided due to logistic issues | 1 | 0 | 0 | 0 | 0 | 0 | 4 | 0
6280 | 111-UA30019775_0402 | 30019775 | natural gas, oil extraction | Production | Devices and tools | Downhole equipment | Pump and compressor pipes | Steel seamless branch pipes Ø 73.02х 5.51 of strength group R-110 3 m long | - | Steel seamless branch pipes Ø73.02х5.51 of R-110 strength group 3 m long smooth with couplings according to requirements of API specification 5CT (tenth edition, June 2018) or similar, requirements at least RSL-2 for pipe body and coupling stock, with a high-tight threaded connection (test level at least CAL II according to ISO 13679:2002 or newer versions with a tensile strength of at least 100% of the strength of the pipe body). Length tolerance ±10%. | Purchase is planned from Weatherford, Brenntag | Liquid foaming agent A300 "Unicor-10" or SE-236-N or similar | pcs. | 3 | 3 | 0 | 0 | 0 | 0 | Development | High | 2022-05-31 | www.weatherford.com | timely commissioning of wells and prevention of reduction of production | - | equipment that cannot be provided due to logistic issues | 1 | 0 | 0 | 0 | 0 | 0 | 3 | 0
6281 | 111-UA30019775_0403 | 30019775 | natural gas, oil extraction | Production | Devices and tools | Downhole equipment | Pump and compressor pipes | Steel seamless branch pipes Ø 73.02х 5.51 of strength group R-110 4 m long | - | Steel seamless branch pipes Ø73.02х5.51 of R-110 strength group 4 m long smooth with couplings according to requirements of API specification 5CT (tenth edition, June 2018) or similar, requirements at least RSL-2 for pipe body and coupling stock, with a high-tight threaded connection (test level at least CAL II according to ISO 13679:2002 or newer versions with a tensile strength of at least 100% of the strength of the pipe body). Length tolerance ±10%. | Purchase is planned from Weatherford, Brenntag | Solid surfactants for condensate foaming | pcs. | 3 | 3 | 0 | 0 | 0 | 0 | Development | High | 2022-05-31 | www.weatherford.com | timely commissioning of wells and prevention of reduction of production | - | equipment that cannot be provided due to logistic issues | 1 | 0 | 0 | 0 | 0 | 0 | 3 | 0
6282 | 111-UA30019775_0404 | 30019775 | natural gas, oil extraction | Production | Devices and tools | Downhole equipment | Pump and compressor pipes | Adapters for tubing Coupling Ø 114.3х9.65х Nipple Ø 88.9х7.34 of strength group R-110 | - | Outer diameter of the adapter is not larger than the outer diameter of the coupling of larger diameter Adapters for tubing Coupling Ø 114.3x9.65x Nipple Ø 88.9x7.34 strength group P-110 tubing screwed with the adapter. Inner diameters of the adapter are flush joint of the inner diameters of the tubing screwed to the adapter. Smooth transition between the differences in internal diameters of the adapter. Adapter length is not more than 0.5 m. According to the requirements of API specification 5CT (tenth edition, June 2018) or similar, the level of requirements is not lower than RSL-2, with a highly sealed threaded connection (test level of at least CAL II according to ISO 13679:2002 or newer versions with tensile strength not less than 100% of the strength of the pipe body). | Purchase is planned from Weatherford, Brenntag | Paraffin inhibitor | pcs. | 4 | 4 | 0 | 0 | 0 | 0 | Development | High | 2022-05-31 | www.weatherford.com | timely commissioning of wells and prevention of reduction of production | - | equipment that cannot be provided due to logistic issues | 1 | 0 | 0 | 0 | 0 | 0 | 4 | 0
6283 | 111-UA30019775_0405 | 30019775 | natural gas, oil extraction | Production | Devices and tools | Downhole equipment | Pump and compressor pipes | Adapters for tubing Coupling Ø 88.9х7.34х Nipple Ø 73.02х5.52 of strength group R-110 | - | Outer diameter of the adapter is not larger than the outer diameter of the coupling of larger diameter Adapters for tubing Coupling Ø 88.9х7.34x Nipple Ø73.02х5.52 strength group P-110 tubing screwed with the adapter. Inner diameters of the adapter are flush joint of the inner diameters of the tubing screwed to the adapter. Smooth transition between the differences in internal diameters of the adapter. Adapter length is not more than 0.5 m. According to the requirements of API specification 5CT (tenth edition, June 2018) or similar, the level of requirements is not lower than RSL-2, with a highly sealed threaded connection (test level of at least CAL II according to ISO 13679:2002 or newer versions with tensile strength not less than 100% of the strength of the pipe body). | Purchase is planned from Weatherford, Brenntag | Ammonium chloride | pcs. | 4 | 4 | 0 | 0 | 0 | 0 | Development | High | 2022-05-31 | www.weatherford.com | timely commissioning of wells and prevention of reduction of production | - | equipment that cannot be provided due to logistic issues | 1 | 0 | 0 | 0 | 0 | 0 | 4 | 0
6284 | 111-UA30019775_0406 | 30019775 | natural gas, oil extraction | Production | Devices and tools | Measuring devices | - | Diligens Spectra (Mobil multiphase prodaction testig unit)- Schlumberger, Alpha VS/R-D, Red Eay -Weatherford | Multiphase flow measuring device and auxiliary means for installation and mobilization of the device. | Mobile multiphase meter should measure the flow rate of the well from heavy to light hydrocarbon products, ensure the division of products into phases - gas, formation water, condensate, mechanical impurities in percentage or cubes to total output over a period of time. Measurement of products can be performed by all generally accepted means except the radioactive method of measurement. Mounting of the measuring device should be quick, take place directly at the wellhead (wellhead equipment of cross or tee type, well loop). Ability to measure products containing H2S, CO2. | Purchase is planned from Weatherford, Brenntag | Demulsifier for destruction of water-oil condensate emulsion | pcs. | 3 | 3 | 0 | 0 | 0 | 0 | Development | Low | 2022-05-31 | www.weatherford.com | For the extraction of hydrocarbons. | - | The mobile multiphase meter is used to measure the flow rate of wells from heavy to light hydrocarbon products, ensures the division of products into phases and allows you to qualitatively assess the product and the flow rate of wells. If we are able to estimate a clear amount of component products at the wellhead, we can clearly understand the phase content of the product, and more accurately determine the parameters of wells that will allow us to better optimize the flow rate of wells. Also, this device allows you to assess the effectiveness of the introduction of new technologies, namely the measurement of product flow Before and After implementation. | 1 | 0 | 0 | 0 | 0 | 0 | 3 | 0
6285 | 111-UA30019775_0407 | 30019775 | natural gas, oil extraction | Production | Gas equipment | Downhole equipment | - | Operational hydraulic packer. Landing nipple. Magnum disk (differential adapter). Circulation coupling. Tubing disconnector. | Operational hydraulic packer. Landing nipple. Magnum disk (differential adapter). Circulation coupling. Tubing disconnector. | 7” (177,8mm), #29.0-32.0 (10,36-11,51mm), 10000psi, 177С (2-3/8” or 2-7/8” Premium with x-overs to UGV pipe) | Tenaris | P-110 TenarisHydril Blue® | kit | 6 | 6 | 0 | 0 | 0 | 0 | Development | Low | 2022-05-31 | https://www.stockistvalve.com/wp-content/uploads/2019/04/General-katalog-PIPA-MERK-TENARIS.pdf https://www.tenaris.com/en/products-and-services/octg | For completion and operation of wells | - | Timely commissioning of wells (including simultaneous and separate operation of production horizon) | 1 | 0 | 0 | 0 | 0 | 0 | 6 | 0
6286 | 111-UA30019775_0408 | 30019775 | natural gas, oil extraction | Production | Gas equipment | Downhole equipment | - | Operational hydraulic packer. Landing nipple. Magnum disk (differential adapter). Circulation coupling. Tubing disconnector. | Operational hydraulic packer. Landing nipple. Magnum disk (differential adapter). Circulation coupling. Tubing disconnector. | 7” (177,8mm), #32.0-38.0 (11,51-13,72mm), 10000psi, 177С (2-3/8” or 2-7/8” Premium with x-overs to UGV pipe) | Tenaris | P-110 TenarisHydril Blue® | kit | 14 | 14 | 0 | 0 | 0 | 0 | Development | Low | 2022-05-31 | https://www.stockistvalve.com/wp-content/uploads/2019/04/General-katalog-PIPA-MERK-TENARIS.pdf https://www.tenaris.com/en/products-and-services/octg | For completion and operation of wells | - | Timely commissioning of wells (including simultaneous and separate operation of production horizon) | 1 | 0 | 0 | 0 | 0 | 0 | 14 | 0
6287 | 111-UA30019775_0409 | 30019775 | natural gas, oil extraction | Production | Gas equipment | Downhole equipment | - | Operational hydraulic packer. Landing nipple. Magnum disk (differential adapter). Circulation coupling. Tubing disconnector. | Operational hydraulic packer. Landing nipple. Magnum disk (differential adapter). Circulation coupling. Tubing disconnector. | 7” (177,8mm), #32.0-38.0 (11,51-13,72mm), 15000psi, 177С (2-3/8” or 2-7/8” Premium with x-overs to UGV pipe) | Tenaris | P-110 TenarisHydril Blue® | kit | 6 | 6 | 0 | 0 | 0 | 0 | Development | Low | 2022-05-31 | https://www.stockistvalve.com/wp-content/uploads/2019/04/General-katalog-PIPA-MERK-TENARIS.pdf https://www.tenaris.com/en/products-and-services/octg | For completion and operation of wells | - | Timely commissioning of wells (including simultaneous and separate operation of production horizon) | 1 | 0 | 0 | 0 | 0 | 0 | 6 | 0
6288 | 111-UA30019775_0410 | 30019775 | natural gas, oil extraction | Production | Gas equipment | Downhole equipment | - | Operational hydraulic packer. Landing nipple. Magnum disk (differential adapter). Circulation coupling. Tubing disconnector. | Operational hydraulic packer. Landing nipple. Magnum disk (differential adapter). Circulation coupling. Tubing disconnector. | 6-5/8” (168,3mm), #17.0-32.0 (6,22-12,07mm), 10000psi, 177С (2-3/8” or 2-7/8” Premium with x-overs to UGV pipe) | Tenaris | P-110 TenarisHydril Blue® | kit | 12 | 12 | 0 | 0 | 0 | 0 | Development | Low | 2022-05-31 | https://www.stockistvalve.com/wp-content/uploads/2019/04/General-katalog-PIPA-MERK-TENARIS.pdf https://www.tenaris.com/en/products-and-services/octg | For completion and operation of wells | - | Timely commissioning of wells (including simultaneous and separate operation of production horizon) | 1 | 0 | 0 | 0 | 0 | 0 | 12 | 0
6289 | 111-UA30019775_0411 | 30019775 | natural gas, oil extraction | Production | Gas equipment | Downhole equipment | - | Operational hydraulic packer. Landing nipple. Magnum disk (differential adapter). Circulation coupling. Tubing disconnector. | Operational hydraulic packer. Landing nipple. Magnum disk (differential adapter). Circulation coupling. Tubing disconnector. | 5-1/2” (139,7mm), #17.0-23.0 (7,72-10,54mm), 8000-10000psi, 177С (2-3/8” Premium with x-overs to UGV pipe) | Tenaris | P-110 TenarisHydril Blue® | kit | 6 | 6 | 0 | 0 | 0 | 0 | Development | Low | 2022-05-31 | https://www.stockistvalve.com/wp-content/uploads/2019/04/General-katalog-PIPA-MERK-TENARIS.pdf https://www.tenaris.com/en/products-and-services/octg | For completion and operation of wells | - | Timely commissioning of wells (including simultaneous and separate operation of production horizon) | 1 | 0 | 0 | 0 | 0 | 0 | 6 | 0
6290 | 111-UA30019775_0412 | 30019775 | natural gas, oil extraction | Production | Gas equipment | Downhole equipment | - | Operational hydraulic packer. Landing nipple. Magnum disk (differential adapter). Circulation coupling. Tubing disconnector. | Operational hydraulic packer. Landing nipple. Magnum disk (differential adapter). Circulation coupling. Tubing disconnector. | 5-1/2” (139,7mm), #17.0-23.0 (7,72-10,54mm), 8000-10000psi, 177С (1.9” Premium with x-overs to UGV pipe) | Tenaris | P-110 TenarisHydril Blue® | kit | 8 | 8 | 0 | 0 | 0 | 0 | Development | Low | 2022-05-31 | https://www.stockistvalve.com/wp-content/uploads/2019/04/General-katalog-PIPA-MERK-TENARIS.pdf https://www.tenaris.com/en/products-and-services/octg | For completion and operation of wells | - | Timely commissioning of wells (including simultaneous and separate operation of production horizon) | 1 | 0 | 0 | 0 | 0 | 0 | 8 | 0
6291 | 111-UA30019775_0413 | 30019775 | natural gas, oil extraction | Production | Gas equipment | Downhole equipment | - | Operational hydraulic packer. Landing nipple. Magnum disk (differential adapter). Circulation coupling. Tubing disconnector. | Operational hydraulic packer. Landing nipple. Magnum disk (differential adapter). Circulation coupling. Tubing disconnector. | 4-1/2” (114,3mm), #15.1 (8,56mm), 7500-10000psi, 177С (1.9” Premium with x-overs to UGV pipe) | Tenaris | P-110 TenarisHydril Blue® | kit | 2 | 2 | 0 | 0 | 0 | 0 | Development | Low | 2022-05-31 | https://www.stockistvalve.com/wp-content/uploads/2019/04/General-katalog-PIPA-MERK-TENARIS.pdf https://www.tenaris.com/en/products-and-services/octg | For completion and operation of wells | - | Timely commissioning of wells (including simultaneous and separate operation of production horizon) | 1 | 0 | 0 | 0 | 0 | 0 | 2 | 0
6292 | 111-UA30019775_0414 | 30019775 | natural gas, oil extraction | Production | Gas equipment | Isolation valves | - | Wellhead equipment 3-1/16″-2-1/16″-15000 psi as a set of the following standard: API-6A, LU, DD-NL, PSL-3, PR2/1 + pipe head 11″ x 7-1/16″ x 2-1/16″ – 15000 psi complete with tubing suspension (thread - top/bottom 4″), operating column Ø 7 X-Mas 3-1/16″ - 2-1/16″ -15000 psi Assembly standard API-6A, LU, DD-NL, PSL-3, PR2/1 + Tubing Head 11 ″ x 7-1 / 16 ″ x 2-1 / 16 ″ - 15000 psi complete with Tubing Hanger (thread - top / bottom 4", service column Ø 7 ″ | Wellhead equipment - casing head 11″ x 7-1/16″ x 2-1/16″ - 15000 psi complete with tubing suspension; - gate valve 2-1/16″ х 15000 psi – 8 pcs; - gate valve 3-1/16″ х 15000 psi – 3 pcs; - cross 3-1/16″ х 2-1/16″ – 15000 psi - 1 pc.; - choke adjusting angular 2-1/16″х15000 psi – 2 pcs; - sealing of a tubing suspension - 5 sets; - packer sealing of 7" column (178 mm) - 2 sets. X-Mas Assembly: - Tubing Head 11 ″ x 7-1 / 16 ″ x 2-1/16 ″ - 15000 psi complete with Tubing Hanger; - Gate Valve 2-1/16″ х 15000 psi – 8 pcs.; - Gate Valve 3-1/16″ х 15000 psi – 3 pcs.; - cross 3-1 / 16 ″ x 2-1 / 16 ″ - 15000 psi - 1 pc.; - adajustable choke angular 2-1/16 ″ x15000 psi - 2 pcs .; - sealing Tubing Hanger - 5 sets; - 7 "(178 mm) packer - 2 sets; | Wellhead equipment 3-1/16″-2-1/16″-15000 psi as a set of the following standard: API-6A, LU, DD-NL, PSL-3, PR2/1 + pipe head 11″ x 7-1/16″ x 2-1/16″ – 15000 psi complete with tubing suspension (thread - top/bottom 4″), operating column Ø 7 X-Mas 3-1/16″ - 2-1/16″ -15000 psi Assembly standard API-6A, LU, DD-NL, PSL-3, PR2/1 + Tubing Head 11 ″ x 7-1 / 16 ″ x 2-1 / 16 ″ - 15000 psi complete with Tubing Hanger (thread - top / bottom 4", service column Ø 7 ″ | Tenaris | P-110 TenarisHydril Blue® | kit | 2 | 2 | 0 | 0 | 0 | 0 | Development | High | 2022-05-31 | https://www.stockistvalve.com/wp-content/uploads/2019/04/General-katalog-PIPA-MERK-TENARIS.pdf https://www.tenaris.com/en/products-and-services/octg | Equipment for stable production | - | The manufacturer's representative office reported that there was no possibility of delivery through the RF and port of Odessa | 1 | 0 | 0 | 0 | 0 | 0 | 2 | 0
6293 | 111-UA30019775_0415 | 30019775 | natural gas, oil extraction | Production | Gas equipment | Isolation valves | - | Casing head of the API-6А standard 7” х 9 5/8” х 13 3/8” х 20” 15000 psi LU, DD-NL, PSL3, PR2/1 Casing Head Assembly standard API-6A 7 ”x 9 5/8” x 13 3/8 ”x 20” 15000 psi LU, DD-NL, PSL3, PR2/1 | - | Casing head of the API-6А standard 7” х 9 5/8” х 13 3/8” х 20” 15000 psi LU, DD-NL, PSL3, PR2/1 Casing Head Assembly standard API-6A 7 ”x 9 5/8” x 13 3/8 ”x 20” 15000 psi LU, DD-NL, PSL3, PR2/1 | Tenaris | P-110 TenarisHydril Blue® | kit | 5 | 5 | 0 | 0 | 0 | 0 | Development | High | 2022-05-31 | https://www.stockistvalve.com/wp-content/uploads/2019/04/General-katalog-PIPA-MERK-TENARIS.pdf https://www.tenaris.com/en/products-and-services/octg | Equipment for stable production | - | 0 | 1 | 0 | 0 | 0 | 0 | 0 | 5 | 0
6294 | 111-UA30019775_0416 | 30019775 | natural gas, oil extraction | Production | Devices and tools | Pumping equipment | - | Cementing twin pump unit | ACF-700 | P=70 MPa | Tenaris | P-110 TenarisHydril Blue® | pcs. | 6 | 6 | 0 | 0 | 0 | 0 | Reconstruction | Highest | 2022-05-31 | https://www.stockistvalve.com/wp-content/uploads/2019/04/General-katalog-PIPA-MERK-TENARIS.pdf https://www.tenaris.com/en/products-and-services/octg | Ensuring the main process of gas production, namely the intensification of production, cementing wells and overhaul of wells | - | Restoration of destroyed equipment | 1 | 0 | 0 | 0 | 0 | 0 | 6 | 0
6295 | 111-UA30019775_0417 | 30019775 | natural gas, oil extraction | Production | Vehicles and machinery | Mobile mechanisms | - | Cargo and passenger pickup | - | Cargo-passenger pickup for 5 seats, with a capacity of 750 kg, all-wheel drive with the ability to disconnect the front axle and connect a lower gear, engine type - diesel turbocharged | Tenaris | P-110 TenarisHydril Blue® | pcs. | 20 | 20 | 0 | 0 | 0 | 0 | Reconstruction | Low | 2022-05-31 | https://www.stockistvalve.com/wp-content/uploads/2019/04/General-katalog-PIPA-MERK-TENARIS.pdf https://www.tenaris.com/en/products-and-services/octg | Equipment | - | Ensuring the life-activity | 1 | 0 | 0 | 0 | 0 | 0 | 20 | 0
6296 | 111-UA30019775_0418 | 30019775 | natural gas, oil extraction | Production | Vehicles and machinery | Mobile mechanisms | - | Shuttle bus on 4x4 all-wheel drive chassis | - | Passenger capacity 18-22 people. | Tenaris | P-110 TenarisHydril Blue® | pcs. | 5 | 5 | 0 | 0 | 0 | 0 | Reconstruction | Low | 2022-05-31 | https://www.stockistvalve.com/wp-content/uploads/2019/04/General-katalog-PIPA-MERK-TENARIS.pdf https://www.tenaris.com/en/products-and-services/octg | Equipment | - | Ensuring the life-activity | 1 | 0 | 0 | 0 | 0 | 0 | 5 | 0
6297 | 111-UA30019775_0419 | 30019775 | natural gas, oil extraction | Production | Vehicles and machinery | Lifting mechanisms | Car lifts | Dropside truck on the 4x4 chassis with a "double" cabin, 5-seater | - | Loading capacity is 3 tons | Tenaris | P-110 TenarisHydril Blue® | pcs. | 2 | 2 | 0 | 0 | 0 | 0 | Development | Low | 2022-05-31 | https://www.stockistvalve.com/wp-content/uploads/2019/04/General-katalog-PIPA-MERK-TENARIS.pdf https://www.tenaris.com/en/products-and-services/octg | Equipment | - | Ensuring the life-activity | 1 | 0 | 0 | 0 | 0 | 0 | 2 | 0
6298 | 111-UA30019775_0420 | 30019775 | natural gas, oil extraction | Production | Vehicles and machinery | Lifting mechanisms | Car lifts | Off-road tractor with 6x6 wheel formula | - | Off-road tractor with 6x6 wheel formula, cab with berth | Tenaris | P-110 TenarisHydril Blue® | pcs. | 5 | 5 | 0 | 0 | 0 | 0 | Reconstruction | Low | 2022-05-31 | https://www.stockistvalve.com/wp-content/uploads/2019/04/General-katalog-PIPA-MERK-TENARIS.pdf https://www.tenaris.com/en/products-and-services/octg | Equipment | - | Ensuring the life-activity | 1 | 0 | 0 | 0 | 0 | 0 | 5 | 0
6299 | 111-UA30019775_0421 | 30019775 | natural gas, oil extraction | Production | Vehicles and machinery | Lifting mechanisms | Car lifts | Semi-trailer heavy hauler (trawl) | - | Loading capacity is 38 tons | Tenaris | P-110 TenarisHydril Blue® | pcs. | 5 | 5 | 0 | 0 | 0 | 0 | Reconstruction | Low | 2022-05-31 | https://www.stockistvalve.com/wp-content/uploads/2019/04/General-katalog-PIPA-MERK-TENARIS.pdf https://www.tenaris.com/en/products-and-services/octg | Equipment | - | Ensuring the life-activity | 1 | 0 | 0 | 0 | 0 | 0 | 5 | 0
6300 | 111-UA30019775_0422 | 30019775 | natural gas, oil extraction | Production | Vehicles and machinery | Lifting mechanisms | Car lifts | Telescopic forklift | - | Loading capacity is 4 tons | Tenaris | P-110 TenarisHydril Blue® | pcs. | 2 | 2 | 0 | 0 | 0 | 0 | Development | Low | 2022-05-31 | https://www.stockistvalve.com/wp-content/uploads/2019/04/General-katalog-PIPA-MERK-TENARIS.pdf https://www.tenaris.com/en/products-and-services/octg | Equipment | - | Ensuring the life-activity | 1 | 0 | 0 | 0 | 0 | 0 | 2 | 0
6301 | 111-UA30019775_0423 | 30019775 | natural gas, oil extraction | Production | Buildings and structures | Hangars | Frame hangar for equipment | Frame hangar for equipment | - | 18mх100mх5m | Tenaris | P-110 TenarisHydril Blue® | pcs. | 1 | 1 | 0 | 0 | 0 | 0 | Reconstruction | Low | 2022-05-31 | https://www.stockistvalve.com/wp-content/uploads/2019/04/General-katalog-PIPA-MERK-TENARIS.pdf https://www.tenaris.com/en/products-and-services/octg | Equipment | - | Ensuring the life-activity | 1 | 0 | 0 | 0 | 0 | 0 | 1 | 0
6302 | 111-UA30019775_0424 | 30019775 | natural gas, oil extraction | Production | Buildings and structures | Hangars | Frame hangar for a warehouse | Frame hangar for a warehouse | - | 12mх24mх4m | Tenaris | P-110 TenarisHydril Blue® | pcs. | 1 | 1 | 0 | 0 | 0 | 0 | Reconstruction | Low | 2022-05-31 | https://www.stockistvalve.com/wp-content/uploads/2019/04/General-katalog-PIPA-MERK-TENARIS.pdf https://www.tenaris.com/en/products-and-services/octg | Equipment | - | Ensuring the life-activity | 1 | 0 | 0 | 0 | 0 | 0 | 1 | 0
6303 | 111-UA30019775_0425 | 30019775 | natural gas, oil extraction | Production | Specialized chemical products | Liquid nitrogen | - | Liquid nitrogen | - | Liquid nitrogen of high purity, mass fraction of liquid nitrogen 99.99% | Tenaris | P-110 TenarisHydril Blue® | tons | 10000 | 10000 | 0 | 0 | 0 | 0 | Emergency stock | Highest | 2022-05-31 | https://www.stockistvalve.com/wp-content/uploads/2019/04/General-katalog-PIPA-MERK-TENARIS.pdf https://www.tenaris.com/en/products-and-services/octg | it is necessary to perform work with PU - support of basic production, intensification of oil and gas production by the UGV-Service Branch | - | limited production due to martial law, part of the production capacity of liquid nitrogen suppliers in the war zone is potentially destroyed | 1 | 0 | 0 | 0 | 0 | 0 | 10000 | 0
6304 | 111-UA30019775_0426 | 30019775 | natural gas, oil extraction | Humanitarian | Water supply | Water purification equipment | Reverse osmosis equipment | Reverse osmosis systems | - | Productivity at 15 °C1 m3/h 0.24 Number and type of membranes 1 pc 40 x 40 Power supply 230 V, 50 Hz Pump power 0.67 kW Inlet pressure 2–42 Atm Operating pressure in the module 10-12 Atm Water consumption in the operating mode m3/h 0.4-0.6 Diameters of connections: - installation input ½" - permeate yield ½" - discharge of concentrate ½" Dimensions (width x depth x height) 540 x 405 x 1450 mm | Tenaris | P-110 TenarisHydril Blue® | pcs. | 40 | 40 | 0 | 0 | 0 | 0 | Development | Low | 2022-05-31 | https://www.stockistvalve.com/wp-content/uploads/2019/04/General-katalog-PIPA-MERK-TENARIS.pdf https://www.tenaris.com/en/products-and-services/octg | Ensuring uninterrupted process of providing food to employees of gas production facilities of JSC "Ukrgazvydobuvannya" | - | Ensuring uninterrupted process of providing food to employees of gas production facilities of JSC "Ukrgazvydobuvannya" | 1 | 0 | 0 | 0 | 0 | 0 | 40 | 0
6305 | 111-UA30019775_0427 | 30019775 | natural gas, oil extraction | Production | Vehicles and machinery | Vehicles | Cistern | Railway tank for methanol transportation, volume at least 85 m3 | Certificate of primary, intermediate, periodic and unscheduled inspection of the tank; Certificate of the legally regulated means of measuring equipment of the calibrated railway tank | Railway tank for methanol transportation, volume at least 85 m3 Purpose of the tank - for transportation and temporary storage: - methanol (UN 1230); Compliance with ADR: - Tank code - L4BH - Calculation in accordance with DSTU EN 14025:2019 (EN 14025:2018, IDT) and DSTU EN 13445-3:2015 (EN 13445-3:2014, IDT) Specifications: - hydraulic volume of the tank - 88 m³; Load capacity: 73 t Volume: 88 m3 Packaging weight: 27 t | Schlumderger, Weatherford. | Hallibarton Landmark - DecisionSpace 365 | pcs. | 18 | 18 | 0 | 0 | 0 | 0 | Emergency stock | Highest | 2022-05-31 | Halliburton | Semitrailer-tank for transportation of methanol, volume at least 25 m3: Purpose of the tank semi-trailer - for transportation and temporary storage: - methanol (UN 1230); | - | Lack of possibility to transport methanol to production facilities. The previous delivery was at the expense of the supplier of the aggressor's country | 1 | 0 | 0 | 0 | 0 | 0 | 18 | 0
6306 | 111-UA30019775_0428 | 30019775 | natural gas, oil extraction | Production | Gas equipment | Pumping equipment | - | Dosing pump LEWA LDD1 (50/250) | Complete set for each pump: Rotameter RAMC01-T6SS-47S0-H91424/KF1-1 pc. Back valve Н-400НР-SS-L-3/8-1 - 1 pc. Set of fittings for connecting existing components and connecting to existing communications - 1 pc. Individual filter for the pump inlet line - 1 pc. | Pumped Liquid - Methanol Concentration 0 to 100%; Operating temperature of liquid -10 to +40 Density 0.75-1.05 g/cm3; Consumption - 50 l/hour Operating pressure - 250 + E442 bar; Pump type LDD1 horizontal h Drive mechanism - Type LDD; Pusher force [H] 5000 Manual feed control method, without pump stop Eccentric elimination 1 ·]; Pass. ratio (low.) 5.00 Frequency of min/max [min-1] 188; Intermediate element type/width [mm] - I - Pump Type M910S 24 PistonØ [mm] -17; Cons. at work [l/h] 50.00 Max. additional pressure [bar] 250.00; Monitoring the condition of the membranes - sensor alarm Air release plug; Piston seal sealing sleeve Piston mounting q; Inst. Pump pressure 275.00 bar Min. pressure. for suction 1-5 m/s Connect., liq., for suct. 1V ISO G 3/8 fem.; Pipe pressure ISO G 3/8 fem. LEWA material is combined. mate. 3; Pump/Valve housing 316/316 L Double PTFE membrane; Valve saddle/ring insert 1.4122/- Guide/ball 1.4122/1. 3541H; Hydraulic membrane fluid DIN 51524-1 HL 10 Intermediate fluid of the SI-FDA membrane Drive NVP NKEMZ: Type AIM90LV4 Power 1.50 kW; Frequency of rotation - 1] 970 min Explosion protection type 1EXdllBT5; Protection type/insulation class IP55 І Voltage 400 V; Phase/frequency 3 І 50 Hz Standard size/version 090/v14; Flange Ø 50 mm Shaft end [0mm] x [mm] General information: Color RAL 5015 Weight 196 kg Noise level [dB [A]] <75; Spark protection type (pump) 112G with IIS T1-T4 | Weatherford, Halliburton. | Diligens-spectra-mobile multiphase production testing unit/ Schlumderger. | pcs. | 30 | 30 | 0 | 0 | 0 | 0 | Emergency stock | Highest | 2022-05-31 | Weatherford / Alpha VS/R-D | Pumping the hydrate inhibitor to complex gas treatment unit | - | Lack of procurement opportunities in Ukraine | 1 | 0 | 0 | 0 | 0 | 0 | 30 | 0
6307 | 111-UA30019775_0429 | 30019775 | natural gas, oil extraction | Production | Gas equipment | Pumping equipment | Accessories | Set of fittings for connection of existing components of the Dosing pump LEWA LDD1 (50/250) and connection to the existing communications | - | Set of fittings for connection of existing components of the Dosing pump LEWA LDD1 (50/250) and connection to the existing communications | Weatherford (or similar) | Not available / At this stage it is impossible to determine a specific catalog number, as the arrangements of well completion systems have not yet been agreed (different variants of tubing sizes and cuts are possible, etc.) (or similar) | kit | 54 | 54 | 0 | 0 | 0 | 0 | Emergency stock | Highest | 2022-05-31 | https://www.weatherford.com/products-and-services/completions/ | Pumping the hydrate inhibitor to complex gas treatment unit | - | Lack of procurement opportunities in Ukraine | 1 | 0 | 0 | 0 | 0 | 0 | 54 | 0
6308 | 111-UA30019775_0430 | 30019775 | natural gas, oil extraction | Production | Gas equipment | Pumping equipment | Accessories | Individual filter on the inlet line of the dosing pump LEWA LDD1 (50/250) | - | Individual filter on the inlet line of the dosing pump LEWA LDD1 (50/250) | Weatherford (or similar) | Not available / At this stage it is impossible to determine a specific catalog number, as the arrangements of well completion systems have not yet been agreed (different variants of tubing sizes and cuts are possible, etc.) (or similar) | pcs. | 54 | 54 | 0 | 0 | 0 | 0 | Emergency stock | Highest | 2022-05-31 | https://www.weatherford.com/products-and-services/completions/ | Pumping the hydrate inhibitor to complex gas treatment unit | - | Lack of procurement opportunities in Ukraine | 1 | 0 | 0 | 0 | 0 | 0 | 54 | 0
6309 | 111-UA30019775_0431 | 30019775 | natural gas, oil extraction | Production | Vehicles and machinery | Mobile mechanisms | - | Semitrailer-tank for transportation of methanol, volume at least 25 m3 | Complete set: - drain hose (Du100) with quick-release connection 6 m - 2 pcs; - pencil case of a drain sleeve of 6 m - 2 pcs; - stationary ladder; - lifting handrail; - ladder in the upper part of the tank; - technological box on the right side; - tray for collecting spilled product in the process box; - grounding circuit (coil with cable 15 m, 2 grounding points on the body, electrostatic); - ecological box along the entire length of the tank; - drainage pipe for draining water from the top of the tank; - "envelope" for the "DANGEROUS GOODS" plate - 6 pcs; - pasting the contours of the tank with reflective tape with applied at an angle of 45° red and white (alternate) stripes; - fastening of a spare wheel of the tractor - 1 pс. - fastening of a spare wheel of the semi-trailer - 1 pс. - lateral protective device - 1 pc; - rear protective device with mudguard - 1 pc; - plastic "wings" on each wheel - 6 pcs; - plastic retractable stops - 2 pcs; - mudguard in front of the first axle and behind the last axle; - toolbox; - washbasin - 1 set; - fire extinguisher OP-6 or similar in a plastic box - 2 pcs; - bracket for cones; - plastic cone with reflective tape - 2 pcs; - ADR plate Certificate of primary, intermediate, periodic and unscheduled inspection of the tank; Certificate of the legally regulated means of measuring equipment of the calibrated tank truck | Semitrailer-tank for transportation of methanol, volume at least 25 m3: Purpose of the tank semi-trailer - for transportation and temporary storage: - methanol (UN 1230); Compliance with ADR: - Tank code - L4BH - Calculation in accordance with DSTU EN 14025:2019 (EN 14025:2018, IDT) and DSTU EN 13445-3:2015 (EN 13445-3:2014, IDT) Specifications: - hydraulic volume of the tank - 25 m³; - number of compartments – 3, (V=7.0m3/7.0m3/11.0m3). - tank material - heat-resistant corrosion-resistant steel (AISI 304 or similar); - wall thickness: capacity, at least - 4 mm; bottom, at least - 4.5 mm; partitions, at least - 6.8 mm; - tank shape - round, constant section, with thermal case; - thermal insulation: thickness at least 100 mm, along the length of the tank - expanded polystyrene or similar; at the ends of the tank - cotton wool or similar; - frame: electric welded design; steel 09G2S (DSTU 8541:2015; or similar); - outer coating - mirror stainless steel sheet AISI 304 or similar, ends - plastic; - stainless steel filler caps: Ø500 mm; - vacuum valve; - measuring (calibration) bar in the section (methanol -90%, gasoline -93%); - possibility of sealing the charging hole; - protective box of a filler cap with a cover; - bottom stainless steel valve DN 100, for each section, pneumatic control; - stainless steel drain valve Du=80, mechanical control; with the possibility of sealing; - drain 3ʺ on the right side; - quick-release stainless steel connections Kamlok/Unimat or similar with covers; - drain fittings in the technological box; Trailer hitch: - saddle height, nor more than - 1360 mm; - in accordance with 94/20/EC (DIN 74080) JOST or similar, 2ʺ; - dynamic load - at least 24 t - static load - at least 50 t Support device: - telescopic, 2-speed, BPW/SAF/Haacon or similar, 24 tons of static load; Suspension: - pneumatic, BPW, SAF Integral CD or similar; - number of axles - 3; - lifting axle - front; - maximum axle load, at least 9,000 kg; Tires: - tubeless, single-slope busbar, 6 wheels (+1 spare) 385/65 R 22,5 Brake system: - double-circuit pneumatic, all-wheel drive - EBS; - ABS 4S/2M; WABCO or similar; - brake mechanisms - disk; - parking brake - pneumatic from energy accumulators, on 2 axes; Electrical equipment: - ADR, 24V,: - rear multifunction lights - 2 pcs; - side dimensional lights with reflectors - 8 pcs; - license plate light - 2 pcs; - front position lights with reflector - 2 pcs; - 15-terminal socket - 1 pc; - ABS socket - 1 pc; Painting of the semi-trailer: - with preliminary sandblasting; - coating thickness - at least 100 microns - coverage class - 6 Overall dimensions of the semi-trailer (should not exceed those specified in the Traffic Regulations of Ukraine): - width - not more than 2,550 mm - length - not more than 11,800 mm - height - not more than 4,000 mm | Weatherford (or similar) | Not available / At this stage it is impossible to determine a specific catalog number, as the arrangements of well completion systems have not yet been agreed (different variants of tubing sizes and cuts are possible, etc.) (or similar) | pcs. | 25 | 25 | 0 | 0 | 0 | 0 | Emergency stock | Highest | 2022-05-31 | https://www.weatherford.com/products-and-services/completions/ | Transportation of methanol for extraction needs | - | The aggression of the Russian Federation resulted in the need to establish logistical routes for the supply of methanol from the European Union | 1 | 0 | 0 | 0 | 0 | 0 | 25 | 0
6310 | 019-UA24584661_0005 | 24584661 | electricity generation | Production | Expendables | Water treatment chemicals | Nuclear-grade ion exchangers | Nuclear-grade ion exchangers | 0 | 0 | - | - | m cubic. | 10 | 10 | 0 | 0 | 0 | 0 | Emergency stock | High | 2022-06-01 | 0 | ZNPP | 0 | Chemical reagent required for NPP operation, water treatment of NPP 1 and 2 system, chemical desalinated water | 2 | 0 | 0 | 0 | 0 | 0 | 10 | 0
6311 | 019-UA24584661_0006 | 24584661 | electricity generation | Production | Dispatch and technology management tools | Radio communication equipment | Portable radios | Wearable VHF radio | 0 | 0 | - | - | pcs. | 10 | 10 | 0 | 0 | 0 | 0 | Emergency stock | High | 2022-06-01 | 0 | US | 0 | Existing radio stations operated by staff are largely worn out and fail. | 1 | 0 | 0 | 0 | 0 | 0 | 10 | 0
6312 | 019-UA24584661_0007 | 24584661 | electricity generation | Production | Expendables | Water treatment chemicals | Nuclear-grade cation exchangers | Nuclear-grade cation exchangers | 0 | 0 | - | - | m cubic. | 10 | 10 | 0 | 0 | 0 | 0 | Emergency stock | High | 2022-06-01 | 0 | ZNPP | 0 | Chemical reagent required for NPP operation, water treatment of NPP 1 and 2 system, chemical desalinated water | 2 | 0 | 0 | 0 | 0 | 0 | 10 | 0
6313 | 019-UA24584661_0008 | 24584661 | electricity generation | Production | Expendables | Water treatment chemicals | Sodium hydroxide | Sodium hydroxide | 0 | 0 | - | - | tons | 30 | 30 | 0 | 0 | 0 | 0 | Emergency stock | Highest | 2022-06-01 | 0 | ZNPP | 0 | Chemical reagent required for NPP operation, water treatment of NPP 1 and 2 system, chemical desalinated water | 2 | 0 | 0 | 0 | 0 | 0 | 30 | 0
6314 | 019-UA24584661_0009 | 24584661 | electricity generation | Production | Expendables | Water treatment chemicals | Potassium hydroxide | Potassium hydroxide | 0 | 0 | - | - | tons | 10 | 10 | 0 | 0 | 0 | 0 | Emergency stock | High | 2022-06-01 | 0 | RNPP | 0 | Chemical reagent required for NPP operation, water treatment of NPP 1 and 2 system, chemical desalinated water | 2 | 0 | 0 | 0 | 0 | 0 | 10 | 0
6315 | 019-UA24584661_0010 | 24584661 | electricity generation | Production | Expendables | Water treatment chemicals | Nitric acid | Nitric acid | 0 | 0 | - | - | tons | 60 | 60 | 0 | 0 | 0 | 0 | Emergency stock | High | 2022-06-01 | 0 | RNPP | 0 | Chemical reagent required for NPP operation, water treatment of NPP 1 and 2 system, chemical desalinated water | 2 | 0 | 0 | 0 | 0 | 0 | 60 | 0
6316 | 019-UA24584661_0011 | 24584661 | electricity generation | Production | Expendables | Water treatment chemicals | Sulfuric acid | Sulfuric acid | 0 | 0 | - | - | tons | 120 | 120 | 0 | 0 | 0 | 0 | Emergency stock | Highest | 2022-06-01 | 0 | ZNPP | critically needed | Chemical reagent required for NPP operation, water treatment of NPP 1 and 2 system, chemical desalinated water | 2 | 0 | 0 | 0 | 0 | 0 | 120 | 0
6317 | 019-UA24584661_0012 | 24584661 | electricity generation | Production | Expendables | Water treatment chemicals | Boric acid | Boric acid | 0 | 0 | - | - | tons | 20 | 20 | 0 | 0 | 0 | 0 | Emergency stock | High | 2022-06-01 | 0 | ZNPP | 0 | Chemical reagent required for NPP operation, water treatment of NPP 1 and 2 system, chemical desalinated water | 2 | 0 | 0 | 0 | 0 | 0 | 20 | 0
6318 | 019-UA24584661_0013 | 24584661 | electricity generation | Production | Expendables | Water treatment chemicals | Hydrazine hydrate | Hydrazine hydrate | 0 | 0 | - | - | tons | 10 | 10 | 0 | 0 | 0 | 0 | Emergency stock | Highest | 2022-06-01 | 0 | RNPP | 0 | Chemical reagent required for NPP operation, water treatment of NPP 1 and 2 system, chemical desalinated water | 2 | 0 | 0 | 0 | 0 | 0 | 10 | 0
6319 | 019-UA24584661_0014 | 24584661 | electricity generation | Production | Expendables | Water treatment chemicals | Ammonia water | Ammonia water | 0 | 0 | - | - | tons | 10 | 10 | 0 | 0 | 0 | 0 | Emergency stock | High | 2022-06-01 | 0 | SUNPP | 0 | Chemical reagent required for NPP operation, water treatment of NPP 1 and 2 system, chemical desalinated water | 2 | 0 | 0 | 0 | 0 | 0 | 10 | 0
6320 | 019-UA24584661_0015 | 24584661 | electricity generation | Production | Expendables | Water treatment chemicals | Lime | Lime | 0 | 0 | - | - | tons | 200 | 200 | 0 | 0 | 0 | 0 | Emergency stock | High | 2022-06-01 | 0 | RNPP | 0 | Chemical reagent required for NPP operation, water treatment of NPP 1 and 2 system, chemical desalinated water | 2 | 0 | 0 | 0 | 0 | 0 | 200 | 0
6321 | 019-UA24584661_0016 | 24584661 | electricity generation | Production | Expendables | Water treatment chemicals | Morpholine (ethanolamine) | Morpholine (ethanolamine) | 0 | 0 | - | - | tons | 10 | 10 | 0 | 0 | 0 | 0 | Emergency stock | High | 2022-06-01 | 0 | SUNPP | 0 | Chemical reagent required for NPP operation, water treatment of NPP 1 and 2 system, chemical desalinated water | 2 | 0 | 0 | 0 | 0 | 0 | 10 | 0
6322 | 019-UA24584661_0017 | 24584661 | electricity generation | Production | Expendables | Water treatment chemicals | Ferrous sulfate | Ferrous sulfate | 0 | 0 | - | - | tons | 20 | 20 | 0 | 0 | 0 | 0 | Emergency stock | Highest | 2022-06-01 | 0 | KhNPP | 0 | Chemical reagent required for NPP operation, water treatment of NPP 1 and 2 system, chemical desalinated water | 2 | 0 | 0 | 0 | 0 | 0 | 20 | 0
6323 | 019-UA24584661_0018 | 24584661 | electricity generation | Production | Expendables | Water treatment chemicals | Flocculant | Flocculant | 0 | 0 | - | - | tons | 5 | 5 | 0 | 0 | 0 | 0 | Emergency stock | High | 2022-06-01 | 0 | RNPP | 0 | Chemical reagent required for NPP operation, water treatment of NPP 1 and 2 system, chemical desalinated water | 2 | 0 | 0 | 0 | 0 | 0 | 5 | 0
6324 | 019-UA24584661_0019 | 24584661 | electricity generation | Production | Expendables | Transformer oil | GK | Transformer oil GK | - | GK | - | - | tons | 20 | 20 | 0 | 0 | 0 | 0 | Reconstruction | High | 2022-06-01 | 0 | ZNPP | 0 | replacement (complete, partial) during repair works and technological topping up of oil to maintain its proper level in NPP equipment | 2 | 0 | 0 | 0 | 0 | 0 | 20 | 0
6325 | 019-UA24584661_0020 | 24584661 | electricity generation | Production | Expendables | Oil | Turbine oils | Turbine oil TP-C or similar | 0 | 0 | - | - | tons | 30 | 30 | 0 | 0 | 0 | 0 | Reconstruction | High | 2022-06-01 | 0 | SUNPP | 0 | replacement (complete, partial) during repair works and technological topping up of oil to maintain its proper level in NPP equipment | 2 | 0 | 0 | 0 | 0 | 0 | 30 | 0
6326 | 019-UA24584661_0021 | 24584661 | electricity generation | Production | Expendables | Oil | Turbine oils | Turbine oil Fyrquel-L | 0 | 0 | - | - | tons | 30 | 30 | 0 | 0 | 0 | 0 | Reconstruction | Highest | 2022-06-01 | 0 | RNPP | 0 | replacement (complete, partial) during repair works and technological topping up of oil to maintain its proper level in NPP equipment | 2 | 0 | 0 | 0 | 0 | 0 | 30 | 0
6327 | 019-UA24584661_0022 | 24584661 | electricity generation | Production | Expendables | Transformer oil | Nytro 11GX | Transformer oil Nytro 11GX | - | Nytro 11GX | - | - | tons | 60 | 60 | 0 | 0 | 0 | 0 | Reconstruction | Highest | 2022-06-01 | 0 | RNPP | 0 | replacement (complete, partial) during repair works and technological topping up of oil to maintain its proper level in NPP equipment | 2 | 0 | 0 | 0 | 0 | 0 | 60 | 0
6328 | 019-UA24584661_0023 | 24584661 | electricity generation | Production | Expendables | Oil | Turbine oils | Turbine oil Reolube | 0 | 0 | - | - | tons | 5 | 5 | 0 | 0 | 0 | 0 | Reconstruction | High | 2022-06-01 | 0 | SUNPP | 0 | replacement (complete, partial) during repair works and technological topping up of oil to maintain its proper level in NPP equipment | 2 | 0 | 0 | 0 | 0 | 0 | 5 | 0
6329 | 019-UA24584661_0024 | 24584661 | electricity generation | Production | Expendables | Diesel engine oil | M-20 G2 | M20G2 oil or similar | 0 | 0 | - | - | tons | 50 | 50 | 0 | 0 | 0 | 0 | Reconstruction | High | 2022-06-01 | 0 | ZNPP | 0 | replacement (complete, partial) during repair works and technological topping up of oil to maintain its proper level in NPP equipment | 2 | 0 | 0 | 0 | 0 | 0 | 50 | 0
6330 | 019-UA24584661_0025 | 24584661 | electricity generation | Production | Expendables | Diesel engine oil | M-10G2K | M20G2K oil or similar | 0 | 0 | - | - | tons | 10 | 10 | 0 | 0 | 0 | 0 | Reconstruction | High | 2022-06-01 | 0 | ZNPP, KhNPP, RNPP, SUNPP | 0 | replacement (complete, partial) during repair works and technological topping up of oil to maintain its proper level in NPP equipment | 2 | 0 | 0 | 0 | 0 | 0 | 10 | 0
6331 | 019-UA24584661_0026 | 24584661 | electricity generation | Production | Expendables | Oil | Turbine oils | Turbine oil Reolube | 0 | 0 | - | - | tons | 15 | 15 | 0 | 0 | 0 | 0 | Reconstruction | High | 2022-06-01 | 0 | KhNPP | 0 | replacement (complete, partial) during repair works and technological topping up of oil to maintain its proper level in NPP equipment | 2 | 0 | 0 | 0 | 0 | 0 | 15 | 0
6332 | 019-UA24584661_0027 | 24584661 | electricity generation | Production | Expendables | Water treatment chemicals | Nuclear-grade ion exchangers | Nuclear-grade ion exchangers | 0 | 0 | - | - | m cubic. | 5 | 5 | 0 | 0 | 0 | 0 | Emergency stock | High | 2022-06-01 | 0 | SUNPP | 0 | Chemical reagent required for NPP operation, water treatment of NPP 1 and 2 system, chemical desalinated water | 2 | 0 | 0 | 0 | 0 | 0 | 5 | 0
6333 | 019-UA24584661_0028 | 24584661 | electricity generation | Production | Expendables | Water treatment chemicals | Nuclear-grade ion exchangers | Nuclear-grade ion exchangers | 0 | 0 | - | - | m cubic. | 10 | 10 | 0 | 0 | 0 | 0 | Emergency stock | High | 2022-06-01 | 0 | RNPP | 0 | Chemical reagent required for NPP operation, water treatment of NPP 1 and 2 system, chemical desalinated water | 2 | 0 | 0 | 0 | 0 | 0 | 10 | 0
6334 | 019-UA24584661_0029 | 24584661 | electricity generation | Production | Expendables | Water treatment chemicals | Nuclear-grade ion exchangers | Nuclear-grade ion exchangers | 0 | 0 | - | - | m cubic. | 5 | 5 | 0 | 0 | 0 | 0 | Emergency stock | High | 2022-06-01 | 0 | KhNPP | 0 | Chemical reagent required for NPP operation, water treatment of NPP 1 and 2 system, chemical desalinated water | 2 | 0 | 0 | 0 | 0 | 0 | 5 | 0
6335 | 019-UA24584661_0030 | 24584661 | electricity generation | Production | Expendables | Water treatment chemicals | Nuclear-grade cation exchangers | Nuclear-grade cation exchangers | 0 | 0 | - | - | m cubic. | 10 | 10 | 0 | 0 | 0 | 0 | Emergency stock | High | 2022-06-01 | 0 | SUNPP | 0 | Chemical reagent required for NPP operation, water treatment of NPP 1 and 2 system, chemical desalinated water | 2 | 0 | 0 | 0 | 0 | 0 | 10 | 0
6336 | 019-UA24584661_0031 | 24584661 | electricity generation | Production | Expendables | Water treatment chemicals | Nuclear-grade cation exchangers | Nuclear-grade cation exchangers | 0 | 0 | - | - | m cubic. | 10 | 10 | 0 | 0 | 0 | 0 | Emergency stock | High | 2022-06-01 | 0 | RNPP | 0 | Chemical reagent required for NPP operation, water treatment of NPP 1 and 2 system, chemical desalinated water | 2 | 0 | 0 | 0 | 0 | 0 | 10 | 0
6337 | 019-UA24584661_0032 | 24584661 | electricity generation | Production | Expendables | Water treatment chemicals | Nuclear-grade cation exchangers | Nuclear-grade cation exchangers | 0 | 0 | - | - | m cubic. | 15 | 15 | 0 | 0 | 0 | 0 | Emergency stock | High | 2022-06-01 | 0 | KhNPP | 0 | Chemical reagent required for NPP operation, water treatment of NPP 1 and 2 system, chemical desalinated water | 2 | 0 | 0 | 0 | 0 | 0 | 15 | 0
6338 | 019-UA24584661_0033 | 24584661 | electricity generation | Production | Expendables | Water treatment chemicals | Sodium hydroxide | Sodium hydroxide | 0 | 0 | - | - | tons | 30 | 30 | 0 | 0 | 0 | 0 | Emergency stock | Highest | 2022-06-01 | 0 | SUNPP | 0 | Chemical reagent required for NPP operation, water treatment of NPP 1 and 2 system, chemical desalinated water | 2 | 0 | 0 | 0 | 0 | 0 | 30 | 0
6339 | 019-UA24584661_0034 | 24584661 | electricity generation | Production | Expendables | Water treatment chemicals | Sodium hydroxide | Sodium hydroxide | 0 | 0 | - | - | tons | 30 | 30 | 0 | 0 | 0 | 0 | Emergency stock | Highest | 2022-06-01 | 0 | RNPP | 0 | Chemical reagent required for NPP operation, water treatment of NPP 1 and 2 system, chemical desalinated water | 2 | 0 | 0 | 0 | 0 | 0 | 30 | 0
6340 | 019-UA24584661_0035 | 24584661 | electricity generation | Production | Expendables | Water treatment chemicals | Sodium hydroxide | Sodium hydroxide | 0 | 0 | - | - | tons | 30 | 30 | 0 | 0 | 0 | 0 | Emergency stock | Highest | 2022-06-01 | 0 | KhNPP | 0 | Chemical reagent required for NPP operation, water treatment of NPP 1 and 2 system, chemical desalinated water | 2 | 0 | 0 | 0 | 0 | 0 | 30 | 0
6341 | 019-UA24584661_0036 | 24584661 | electricity generation | Production | Expendables | Water treatment chemicals | Boric acid | Boric acid | 0 | 0 | - | - | tons | 10 | 10 | 0 | 0 | 0 | 0 | Emergency stock | High | 2022-06-01 | 0 | SUNPP | 0 | Chemical reagent required for NPP operation, water treatment of NPP 1 and 2 system, chemical desalinated water | 2 | 0 | 0 | 0 | 0 | 0 | 10 | 0
6342 | 019-UA24584661_0037 | 24584661 | electricity generation | Production | Expendables | Water treatment chemicals | Boric acid | Boric acid | 0 | 0 | - | - | tons | 20 | 20 | 0 | 0 | 0 | 0 | Emergency stock | High | 2022-06-01 | 0 | RNPP | 0 | Chemical reagent required for NPP operation, water treatment of NPP 1 and 2 system, chemical desalinated water | 2 | 0 | 0 | 0 | 0 | 0 | 20 | 0
6343 | 019-UA24584661_0038 | 24584661 | electricity generation | Production | Expendables | Water treatment chemicals | Boric acid | Boric acid | 0 | 0 | - | - | tons | 10 | 10 | 0 | 0 | 0 | 0 | Emergency stock | High | 2022-06-01 | 0 | KhNPP | 0 | Chemical reagent required for NPP operation, water treatment of NPP 1 and 2 system, chemical desalinated water | 2 | 0 | 0 | 0 | 0 | 0 | 10 | 0
6344 | 019-UA24584661_0039 | 24584661 | electricity generation | Production | Expendables | Water treatment chemicals | Morpholine (ethanolamine) | Morpholine (ethanolamine) | 0 | 0 | - | - | tons | 10 | 10 | 0 | 0 | 0 | 0 | Emergency stock | High | 2022-06-01 | 0 | KhNPP | 0 | Chemical reagent required for NPP operation, water treatment of NPP 1 and 2 system, chemical desalinated water | 2 | 0 | 0 | 0 | 0 | 0 | 10 | 0
6345 | 019-UA24584661_0040 | 24584661 | electricity generation | Production | Expendables | Water treatment chemicals | Sulfuric acid | Sulfuric acid | 0 | 0 | - | - | tons | 120 | 120 | 0 | 0 | 0 | 0 | Emergency stock | Highest | 2022-06-01 | 0 | SUNPP | critically needed | Chemical reagent required for NPP operation, water treatment of NPP 1 and 2 system, chemical desalinated water | 2 | 0 | 0 | 0 | 0 | 0 | 120 | 0
6346 | 019-UA24584661_0041 | 24584661 | electricity generation | Production | Expendables | Water treatment chemicals | Sulfuric acid | Sulfuric acid | 0 | 0 | - | - | tons | 60 | 60 | 0 | 0 | 0 | 0 | Emergency stock | Highest | 2022-06-01 | 0 | RNPP | critically needed | Chemical reagent required for NPP operation, water treatment of NPP 1 and 2 system, chemical desalinated water | 2 | 0 | 0 | 0 | 0 | 0 | 60 | 0
6347 | 019-UA24584661_0042 | 24584661 | electricity generation | Production | Expendables | Water treatment chemicals | Sulfuric acid | Sulfuric acid | 0 | 0 | - | - | tons | 60 | 60 | 0 | 0 | 0 | 0 | Emergency stock | Highest | 2022-06-01 | 0 | KhNPP | critically needed | Chemical reagent required for NPP operation, water treatment of NPP 1 and 2 system, chemical desalinated water | 2 | 0 | 0 | 0 | 0 | 0 | 60 | 0
6348 | 040-UA42399765_0008 | 42399765 | heat supply | Production | Thermal equipment | Pumps and compressors | - | Pump on base with electric motor WILO SCP 150/580 HA-132/4 | Pump on base with electric motor | supply - 380 m3/h, head - 96 m, power - 130 kW | WILO | SCP 150/580 HA-132/4 | pcs. | 1 | 1 | 0 | 0 | 0 | 0 | Development | Low | 2022-07-01 | https://german-pumps.com.ua/uploads/cat_images/pdf/Wilo-SCP.pdf | line pump | 0 | lack of reserve, in case of damage to one of the line pumps, probability of heat supply interruption in the city of 30,000, inability to purchase equipment during martial law | 1 | 0 | 0 | 0 | 0 | 0 | 1 | 0
6349 | 040-UA42399765_0009 | 42399765 | heat supply | Production | Expendables | Materials for equipment repair | Steelwork | Straight seam steel pipe | 0 | Ø 630 mm, wall thickness 8 mm | - | - | tons | 2.5 | 2.5 | 0 | 0 | 0 | 0 | Emergency stock | High | 2022-05-01 | 0 | repair of heat networks | 0 | lack of emergency stock for repair of heat networks, probability of interruption of heat supply in two cities of 30,000 | 2 | 0 | 0 | 0 | 0 | 0 | 2.5 | 0
6350 | 040-UA42399765_0010 | 42399765 | heat supply | Production | Expendables | Materials for equipment repair | Steelwork | Straight seam steel pipe | 0 | Ø 530 mm, wall thickness 8 mm | - | - | tons | 3.1 | 3.1 | 0 | 0 | 0 | 0 | Emergency stock | High | 2022-05-01 | 0 | repair of heat networks | 0 | lack of emergency stock for repair of heat networks, probability of interruption of heat supply in two cities of 30,000 | 2 | 0 | 0 | 0 | 0 | 0 | 3.1 | 0
6351 | 040-UA42399765_0011 | 42399765 | heat supply | Production | Expendables | Materials for equipment repair | Steelwork | Straight seam steel pipe | 0 | Ø 4226 mm, wall thickness 8 mm | - | - | tons | 1.6 | 1.6 | 0 | 0 | 0 | 0 | Emergency stock | High | 2022-05-01 | 0 | repair of heat networks | 0 | lack of emergency stock for repair of heat networks, probability of interruption of heat supply in two cities of 30,000 | 2 | 0 | 0 | 0 | 0 | 0 | 1.6 | 0
6352 | 040-UA42399765_0012 | 42399765 | heat supply | Production | Expendables | Materials for equipment repair | Steelwork | Straight seam steel pipe | 0 | Ø 325 mm, wall thickness 8 mm | - | - | tons | 1.3 | 1.3 | 0 | 0 | 0 | 0 | Emergency stock | High | 2022-05-01 | 0 | repair of heat networks | 0 | lack of emergency stock for repair of heat networks, probability of interruption of heat supply in two cities of 30,000 | 2 | 0 | 0 | 0 | 0 | 0 | 1.3 | 0
6353 | 040-UA42399765_0013 | 42399765 | heat supply | Production | Expendables | Materials for equipment repair | Steelwork | Straight seam steel pipe | 0 | Ø 273 mm, wall thickness 8 mm | - | - | tons | 1 | 1 | 0 | 0 | 0 | 0 | Emergency stock | High | 2022-05-01 | 0 | repair of heat networks | 0 | lack of emergency stock for repair of heat networks, probability of interruption of heat supply in two cities of 30,000 | 2 | 0 | 0 | 0 | 0 | 0 | 1 | 0
6354 | 040-UA42399765_0014 | 42399765 | heat supply | Production | Expendables | Materials for equipment repair | Steelwork | Straight seam steel pipe | 0 | Ø 219 mm, wall thickness 8 mm | - | - | tons | 1 | 1 | 0 | 0 | 0 | 0 | Emergency stock | High | 2022-05-01 | 0 | repair of heat networks | 0 | lack of emergency stock for repair of heat networks, probability of interruption of heat supply in two cities of 30,000 | 2 | 0 | 0 | 0 | 0 | 0 | 1 | 0
6355 | 040-UA42399765_0015 | 42399765 | heat supply | Production | Expendables | Materials for equipment repair | Steelwork | Straight seam steel pipe | 0 | Ø 159 mm, wall thickness 6 mm | - | - | tons | 1 | 1 | 0 | 0 | 0 | 0 | Emergency stock | High | 2022-05-01 | 0 | repair of heat networks | 0 | lack of emergency stock for repair of heat networks, probability of interruption of heat supply in two cities of 30,000 | 2 | 0 | 0 | 0 | 0 | 0 | 1 | 0
6356 | 040-UA42399765_0016 | 42399765 | heat supply | Production | Expendables | Materials for equipment repair | Steelwork | Straight seam steel pipe | 0 | Ø 133 mm, wall thickness 5 mm | - | - | tons | 1 | 1 | 0 | 0 | 0 | 0 | Emergency stock | High | 2022-05-01 | 0 | repair of heat networks | 0 | lack of emergency stock for repair of heat networks, probability of interruption of heat supply in two cities of 30,000 | 2 | 0 | 0 | 0 | 0 | 0 | 1 | 0
6357 | 040-UA42399765_0017 | 42399765 | heat supply | Production | Expendables | Materials for equipment repair | Steelwork | Straight seam steel pipe | 0 | Ø 108 mm, wall thickness 5 mm | - | - | tons | 1 | 1 | 0 | 0 | 0 | 0 | Emergency stock | High | 2022-05-01 | 0 | repair of heat networks | 0 | lack of emergency stock for repair of heat networks, probability of interruption of heat supply in two cities of 30,000 | 2 | 0 | 0 | 0 | 0 | 0 | 1 | 0
6358 | 040-UA42399765_0018 | 42399765 | heat supply | Production | Expendables | Materials for equipment repair | Steelwork | Straight seam steel pipe | 0 | Ø 89 mm, wall thickness 5 mm | - | - | tons | 0.5 | 0.5 | 0 | 0 | 0 | 0 | Emergency stock | High | 2022-05-01 | 0 | repair of heat networks | 0 | lack of emergency stock for repair of heat networks, probability of interruption of heat supply in two cities of 30,000 | 2 | 0 | 0 | 0 | 0 | 0 | 0.5 | 0
6359 | 040-UA42399765_0019 | 42399765 | heat supply | Production | Expendables | Materials for equipment repair | Steelwork | Straight seam steel pipe | 0 | Ø 76 mm, wall thickness 5 mm | - | - | tons | 0.4 | 0.4 | 0 | 0 | 0 | 0 | Emergency stock | High | 2022-05-01 | 0 | repair of heat networks | 0 | lack of emergency stock for repair of heat networks, probability of interruption of heat supply in two cities of 30,000 | 2 | 0 | 0 | 0 | 0 | 0 | 0.4 | 0
6360 | 040-UA42399765_0020 | 42399765 | heat supply | Production | Expendables | Materials for equipment repair | Steelwork | Straight seam steel pipe | 0 | Ø 57 mm, wall thickness 3 mm | - | - | tons | 0.2 | 0.2 | 0 | 0 | 0 | 0 | Emergency stock | High | 2022-05-01 | 0 | repair of heat networks | 0 | lack of emergency stock for repair of heat networks, probability of interruption of heat supply in two cities of 30,000 | 2 | 0 | 0 | 0 | 0 | 0 | 0.2 | 0
6361 | 040-UA42399765_0021 | 42399765 | heat supply | Production | Expendables | Materials for equipment repair | Steelwork | Straight seam steel pipe | 0 | Ø 42 mm, wall thickness 3 mm | - | - | tons | 0.1 | 0.1 | 0 | 0 | 0 | 0 | Emergency stock | High | 2022-05-01 | 0 | repair of heat networks | 0 | lack of emergency stock for repair of heat networks, probability of interruption of heat supply in two cities of 30,000 | 2 | 0 | 0 | 0 | 0 | 0 | 0.1 | 0
6362 | 040-UA42399765_0022 | 42399765 | heat supply | Production | Expendables | Materials for equipment repair | Steelwork | Straight seam steel pipe | 0 | Ø 32 mm, wall thickness 3 mm | - | - | tons | 0.05 | 0.05 | 0 | 0 | 0 | 0 | Emergency stock | High | 2022-05-01 | 0 | repair of heat networks | 0 | lack of emergency stock for repair of heat networks, probability of interruption of heat supply in two cities of 30,000 | 2 | 0 | 0 | 0 | 0 | 0 | 0.05 | 0
6363 | 040-UA42399765_0023 | 42399765 | heat supply | Production | Thermal equipment | expendables | - | Wool blankets MTPM fiberglass fabric coated | 0 | thickness 100 mm, density 125 kg/m3 | - | - | m cubic. | 20 | 20 | 0 | 0 | 0 | 0 | Emergency stock | High | 2022-05-01 | 0 | repair of heat networks | 0 | lack of emergency stock for repair of heat networks, probability of interruption of heat supply in two cities of 30,000 | 2 | 0 | 0 | 0 | 0 | 0 | 20 | 0
6364 | 040-UA42399765_0024 | 42399765 | heat supply | Production | Vehicles and machinery | Mechanisms | - | Air compressor | receiver 100 l | Oil. Working pressure 10 bar. Productivity 400 l/min Engine power 3 kW. | - | - | pcs. | 2 | 2 | 0 | 0 | 0 | 0 | Emergency stock | High | 2022-05-01 | 0 | Repair of electrical networks and equipment | 0 | Lack of equipment needed for emergency recovery work, the possibility of interruption of electricity supply to consumers | 1 | 0 | 0 | 0 | 0 | 0 | 2 | 0
6365 | 040-UA42399765_0025 | 42399765 | heat supply | Production | Devices and tools | Tent for cable works | - | Tent for cable works | 2.44 х 2.44 м, 1.98 for tranches | Fire-resistant tent, waterproof coating, | - | - | pcs. | 4 | 4 | 0 | 0 | 0 | 0 | Emergency stock | High | 2022-05-01 | 0 | Repair of electrical networks and equipment | 0 | Lack of equipment needed for emergency recovery work, the possibility of interruption of electricity supply to consumers | 1 | 0 | 0 | 0 | 0 | 0 | 4 | 0
6366 | 040-UA42399765_0026 | 42399765 | heat supply | Production | Equipment for 20-10-6-0.4 kV cable transmission lines | Couplings | 3х150-240 | Termination. Heat-shrinkable, 150-240 mm2 across. | Termination. Heat-shrinkable | 150-240 mm2 across. | - | - | pcs. | 6 | 6 | 0 | 0 | 0 | 0 | Emergency stock | High | 2022-05-01 | 0 | Repair of electrical networks and equipment | 0 | Lack of equipment needed for emergency recovery work, the possibility of interruption of electricity supply to consumers | 1 | 0 | 0 | 0 | 0 | 0 | 6 | 0
6367 | 040-UA42399765_0027 | 42399765 | heat supply | Production | Equipment for 20-10-6-0.4 kV cable transmission lines | Couplings | 3х150-240 | Cable joint. Heat-shrinkable, 150-240 mm2 across. | Cable joint. Heat-shrinkable | 150-240 mm2 across. | - | - | pcs. | 6 | 6 | 0 | 0 | 0 | 0 | Emergency stock | High | 2022-05-01 | 0 | Repair of electrical networks and equipment | 0 | Lack of equipment needed for emergency recovery work, the possibility of interruption of electricity supply to consumers | 1 | 0 | 0 | 0 | 0 | 0 | 6 | 0
6368 | 040-UA42399765_0028 | 42399765 | heat supply | Production | Equipment for 20-10-6-0.4 kV cable transmission lines | Cables | 3х95 | AABl 3х95 cable | 10 kV | AABl 3x95 armor cable for 10 kV | - | - | km | 1 | 1 | 0 | 0 | 0 | 0 | Emergency stock | High | 2022-05-01 | 0 | Repair of electrical networks and equipment | 0 | Lack of equipment needed for emergency recovery work, the possibility of interruption of electricity supply to consumers | 1 | 0 | 0 | 0 | 0 | 0 | 1 | 0
6369 | 040-UA42399765_0029 | 42399765 | heat supply | Production | Equipment for 20-10-6-0.4 kV cable transmission lines | Cables | 4х70 | AVVG 4x70 cable | 0.4 kV | AVVG 4х70 0.4 kV cable | - | - | km | 1 | 1 | 0 | 0 | 0 | 0 | Emergency stock | High | 2022-05-01 | 0 | Repair of electrical networks and equipment | 0 | Lack of equipment needed for emergency recovery work, the possibility of interruption of electricity supply to consumers | 1 | 0 | 0 | 0 | 0 | 0 | 1 | 0
6370 | 040-UA42399765_0030 | 42399765 | heat supply | Production | Equipment for 20-10-6-0.4 kV overhead transmission lines | Non-insulated cables | WIRE AS-50 | Wire | 0.4 - 10 kV | AC 50/8 | - | - | km | 10 | 10 | 0 | 0 | 0 | 0 | Emergency stock | High | 2022-05-01 | 0 | Repair of electrical networks and equipment | 0 | Lack of equipment needed for emergency recovery work, the possibility of interruption of electricity supply to consumers | 1 | 0 | 0 | 0 | 0 | 0 | 10 | 0
6371 | 040-UA42399765_0031 | 42399765 | heat supply | Production | TS-DP 20-10 /6/0.4kV equipment | Power transformers | 250 kVA/10-0.4 kV | 10/0.4 kV power transformer | 10 kV oil | capacity 250 KVA. Y / Δ, connection group 11 | - | - | pcs. | 2 | 2 | 0 | 0 | 0 | 0 | Development | High | 2022-05-01 | 0 | Repair of electrical networks and equipment | 0 | Lack of equipment needed for repairs, inability to purchase equipment during martial law | 1 | 0 | 0 | 0 | 0 | 0 | 2 | 0
6372 | 040-UA42399765_0032 | 42399765 | heat supply | Production | TS-DP 20-10 /6/0.4kV equipment | Power transformers | 630 kVA/10-0.4 kV | 10/0.4 kV power transformer | 10 kV oil | capacity 630 KVA. Y / Δ, connection group 11 | - | - | pcs. | 2 | 2 | 0 | 0 | 0 | 0 | Development | High | 2022-05-01 | 0 | Repair of electrical networks and equipment | 0 | Lack of equipment needed for repairs, inability to purchase equipment during martial law | 1 | 0 | 0 | 0 | 0 | 0 | 2 | 0
6373 | 040-UA42399765_0033 | 42399765 | heat supply | Production | TS-DP 20-10 /6/0.4kV equipment | Power transformers | 250 kVA/10-0.4 kV | 6/0.4 kV power transformer | 6 kV oil | capacity 250 KVA. Y / Δ, connection group 11 | - | - | pcs. | 1 | 1 | 0 | 0 | 0 | 0 | Development | High | 2022-05-01 | 0 | Repair of electrical networks and equipment | 0 | Lack of equipment needed for repairs, inability to purchase equipment during martial law | 1 | 0 | 0 | 0 | 0 | 0 | 1 | 0
6374 | 040-UA42399765_0034 | 42399765 | heat supply | Production | TS-DP 20-10 /6/0.4kV equipment | Power transformers | 630 kVA/10-0.4 kV | 6/0.4 kV power transformer | 6 kV oil | capacity 630 KVA. Y / Δ, connection group 11 | - | - | pcs. | 1 | 1 | 0 | 0 | 0 | 0 | Development | High | 2022-05-01 | 0 | Repair of electrical networks and equipment | 0 | Lack of equipment needed for repairs, inability to purchase equipment during martial law | 1 | 0 | 0 | 0 | 0 | 0 | 1 | 0
6375 | 112-UA00131245_0005 | 00131245 | electricity generation | Production | Vehicles and machinery | Lifting mechanisms | Vehicles for coal transportation | Bulldozer | Engine model CUMMINS QSX-15 | Net power 246 kW; Operating weight 41,400 kg; Track frame: width of standard support plates of tracks - 560 mm; number of support plates in one track - 38; number of lower track wheels on each side - 7; number of support rollers on each side - 2; ground clearance - 575 mm; distance between the longitudinal axes of the tracks - 2140 mm; Blade: width x height - 5.61 m x 2.10 m; blade capacity - 21 m3; maximum depth - 0.60 m; maximum lifting height to the cutting edge - 1.27 m; maximum height of blade skew - 1.22 m | DRESSTA | TD-25M EXTRA | pcs. | 1 | 1 | 0 | 0 | 0 | 0 | Development | High | 2022-05-01 | https://www.dressta.com/ru_RU/mashiny/gusenichnye-buldozery/td-25m/ | transferring coal in the coal-storage area | 0 | Replacement of the TD-25 bulldozer, which fleet life has ended | 1 | 0 | 0 | 0 | 0 | 0 | 1 | 0
6376 | 112-UA00131245_0006 | 00131245 | electricity generation | Production | Thermal equipment | Vehicles and machinery | Materials for equipment repair | Conveyor belt | 0 | width 1200 mm, standard DIN 22102 | "VULKAN GUME LLC" | 1200 ЕР1000/5 4,5/3,5 V | sq. m | 400 | 400 | 0 | 0 | 0 | 0 | Development | Low | 2022-05-01 | http://www.vulkan.rs/catalogues/ru_belts.pdf | coal transportation | 0 | Repair of the conveyor belt due to its significant wear to ensure uninterrupted supply of coal and a sustainable process of electricity generation | 1 | 0 | 0 | 0 | 0 | 0 | 400 | 0
6377 | 112-UA00131245_0007 | 00131245 | electricity generation | Production | Expendables | Materials for equipment repair | - | Conveyor belt | 0 | width 1400 mm, standard DIN 22102 | "VULKAN GUME LLC" | 1400 ЕР1000/5 4.5/3.5 V | sq. m | 1500 | 1500 | 0 | 0 | 0 | 0 | Development | Low | 2022-05-01 | http://www.vulkan.rs/catalogues/ru_belts.pdf | coal transportation | 0 | Repair of the conveyor belt due to its significant wear to ensure uninterrupted supply of coal and a sustainable process of electricity generation | 1 | 0 | 0 | 0 | 0 | 0 | 1500 | 0
6378 | 112-UA00131245_0008 | 00131245 | electricity generation | Production | Expendables | Materials for equipment repair | - | Conveyor belt | 0 | width 1600 mm, standard DIN 22102 | "VULKAN GUME LLC" | 1600 ЕР1000/5 4,5/3,5 V | sq. m | 100 | 100 | 0 | 0 | 0 | 0 | Development | Low | 2022-05-01 | http://www.vulkan.rs/catalogues/ru_belts.pdf | coal transportation | 0 | Repair of the conveyor belt due to its significant wear to ensure uninterrupted supply of coal and a sustainable process of electricity generation | 1 | 0 | 0 | 0 | 0 | 0 | 100 | 0
6379 | 112-UA00131245_0009 | 00131245 | electricity generation | Production | Expendables | Water treatment chemicals | Liquid caustic soda | Liquid caustic soda (in terms of 100%) | NaOH | Appearance - colorless liquid, without impurities (some crystallized sediment is allowed); Mass fraction of sodium hydroxide (NaOH), not less than 44%; Mass fraction of sodium carbonate, not more than 0.8%; Mass fraction of sodium chloride, not more than 3.8%. | - | - | tons | 30 | 30 | 0 | 0 | 0 | 0 | Emergency stock | High | 2022-05-01 | - | operation of water treatment plants | 0 | ? | 2 | 0 | 0 | 0 | 0 | 0 | 30 | 0
6380 | 112-UA00131245_0010 | 00131245 | electricity generation | Production | Expendables | Water treatment chemicals | Contact sulfuric acid, refined | Contact sulfuric acid, refined (in terms of 100%) | Sulfur with H2SO4 | Mass fraction of monohydrate (H2SO4) - 92.5-94.0%; Mass fraction of iron (Fe) - 0.006%; Mass fraction of the residue after calcination - not more than 0.02%; Mass fraction of nitrogen oxides (N2O3), not more than 0.00005%; Mass fraction of lead (Pb), not more than 0.001%; Transparency - transparent, no attenuating; Color of the comparison solution is not more than 1 cm3 | - | - | tons | 60 | 60 | 0 | 0 | 0 | 0 | Emergency stock | High | 2022-05-01 | - | operation of water treatment plants | 0 | ? | 2 | 0 | 0 | 0 | 0 | 0 | 60 | 0
6381 | 112-UA00131245_0011 | 00131245 | electricity generation | Production | Expendables | Water treatment chemicals | Building quicklime | Building quicklime | Inorganic binary compound of calcium with oxygen of CaO composition | Fraction up to 30 mm; Active CaO + MgO: - without additives - 90-95%, - with additives - not less than 65%; Active MgO - not more than 5%; CO2, not more than: - without additives - 3%, - with additives - 4%; Unquenched grains - not more than 7%. | - | - | tons | 67 | 67 | 0 | 0 | 0 | 0 | Emergency stock | High | 2022-05-01 | - | operation of water treatment plants | 0 | ? | 2 | 0 | 0 | 0 | 0 | 0 | 67 | 0
6382 | 112-UA00131245_0012 | 00131245 | electricity generation | Production | Expendables | Water treatment chemicals | Sodium hypochlorite | Sodium hypochlorite | Inorganic compound, salt of hypochlorous acid of NaClO composition | Appearance - greenish-yellow liquid; Coefficient of light transmission - not less than 20%; Mass concentration of active chlorine - not less than 190 g/dm3; Mass concentration of alkali in terms of NaOH - 10-20 g/dm3; Mass concentration of iron - not more than 0.02 g/dm3 | - | - | tons | 35 | 35 | 0 | 0 | 0 | 0 | Emergency stock | High | 2022-05-01 | - | operation of wastewater treatment plants | 0 | ? | 2 | 0 | 0 | 0 | 0 | 0 | 35 | 0
6383 | 112-UA00131245_0013 | 00131245 | electricity generation | Production | Expendables | Materials for equipment repair | Steelwork | Pipe Х 32х6 st. 20 | 0 | TU 14-3-460:2009/TU U 27.2-05757883-207:2009 | - | - | tons | 5 | 5 | 0 | 0 | 0 | 0 | Development | High | 2022-05-15 | https://magistral-ukraina.com.ua/p37557548-truba-kotelnaya-32h6.html | repair | 0 | Replacement of sections of the water economizer of the boiler unit according to the results of defects in order to increase the reliable operation of the boiler unit | 2 | 0 | 0 | 0 | 0 | 0 | 5 | 0
6384 | 112-UA00131245_0014 | 00131245 | electricity generation | Production | Expendables | Welding electrodes | ANO-4-4.0 | ANO-4-4.0 electrodes | 0 | GOST 9466-75 (DSTU EN ISO 2560 2014) | - | - | kg | 600 | 600 | 0 | 0 | 0 | 0 | Development | High | 2022-05-15 | https://zpsplav.com.ua/elektrodi/ano-4/ | repair | 0 | Ensuring the welding work in order to increase the reliability of the equipment and restore the regulatory characteristics of the equipment | 2 | 0 | 0 | 0 | 0 | 0 | 600 | 0
6385 | 112-UA00131245_0015 | 00131245 | electricity generation | Production | Expendables | Welding electrodes | UONI-13/55-4.0 | UONI-13/55-4.0 electrode | 0 | GOST 9466-75 (DSTU EN ISO 2560 2014) | - | - | kg | 600 | 600 | 0 | 0 | 0 | 0 | Development | High | 2022-05-15 | https://zpsplav.com.ua/elektrodi/yoni-13-55 | repair | 0 | Ensuring the welding work in order to increase the reliability of the equipment and restore the regulatory characteristics of the equipment | 2 | 0 | 0 | 0 | 0 | 0 | 600 | 0
6386 | 112-UA00131245_0016 | 00131245 | electricity generation | Production | Thermal equipment | Vehicles and machinery | Vehicles for coal transportation | Engine (QSX-15) | 0 | 0 | DRESSTA | catalog number 785-12-0209 (1502672H91) | pcs. | 1 | 1 | 0 | 0 | 0 | 0 | Development | High | 2022-05-15 | https://www.dressta.com/ru_RU/mashiny/gusenichnye-buldozery/td-25 | repair | 0 | Fleet life of the bulldozer engine has ended, and it needs to be replaced based on the results of the defect | 2 | 0 | 0 | 0 | 0 | 0 | 1 | 0
6387 | 112-UA00131245_0017 | 00131245 | electricity generation | Production | Thermal equipment | Vehicles and machinery | Vehicles for coal transportation | Cylinder head gasket | 0 | 0 | DRESSTA | catalog number 851-01-5406 | pcs. | 2 | 2 | 0 | 0 | 0 | 0 | Development | High | 2022-05-15 | https://www.dressta.com/ru_RU/mashiny/gusenichnye-buldozery/td-25m/ | repair | 0 | Performing routine maintenance of the bulldozer engine with replacement of spare parts based on the results of defects | 2 | 0 | 0 | 0 | 0 | 0 | 2 | 0
6388 | 112-UA00131245_0018 | 00131245 | electricity generation | Production | Thermal equipment | Vehicles and machinery | Vehicles for coal transportation | Cylinder block assembly | 0 | 0 | DRESSTA | catalog number 851-01-0979 | pcs. | 1 | 1 | 0 | 0 | 0 | 0 | Development | High | 2022-05-15 | https://www.dressta.com/ru_RU/mashiny/gusenichnye-buldozery/td-25m/ | repair | 0 | Performing routine maintenance of the bulldozer engine with replacement of spare parts based on the results of defects | 2 | 0 | 0 | 0 | 0 | 0 | 1 | 0
6389 | 112-UA00131245_0019 | 00131245 | electricity generation | Production | Thermal equipment | Vehicles and machinery | Vehicles for coal transportation | Cylinder liner | 0 | 0 | DRESSTA | catalog number 851-01-5396 | pcs. | 6 | 6 | 0 | 0 | 0 | 0 | Development | High | 2022-05-15 | https://www.dressta.com/ru_RU/mashiny/gusenichnye-buldozery/td-25m/ | repair | 0 | Performing routine maintenance of the bulldozer engine with replacement of spare parts based on the results of defects | 2 | 0 | 0 | 0 | 0 | 0 | 6 | 0
6390 | 112-UA00131245_0020 | 00131245 | electricity generation | Production | Thermal equipment | Vehicles and machinery | Vehicles for coal transportation | Seal | 0 | 0 | DRESSTA | catalog number 881-01-3075 | pcs. | 6 | 6 | 0 | 0 | 0 | 0 | Development | High | 2022-05-15 | https://www.dressta.com/ru_RU/mashiny/gusenichnye-buldozery/td-25m/ | repair | 0 | Performing routine maintenance of the bulldozer engine with replacement of spare parts based on the results of defects | 2 | 0 | 0 | 0 | 0 | 0 | 6 | 0
6391 | 112-UA00131245_0021 | 00131245 | electricity generation | Production | Thermal equipment | Vehicles and machinery | Vehicles for coal transportation | Set of piston rings | 0 | 0 | DRESSTA | catalog number 851-01-0951 | pcs. | 6 | 6 | 0 | 0 | 0 | 0 | Development | High | 2022-05-15 | https://www.dressta.com/ru_RU/mashiny/gusenichnye-buldozery/td-25m/ | repair | 0 | Performing routine maintenance of the bulldozer engine with replacement of spare parts based on the results of defects | 2 | 0 | 0 | 0 | 0 | 0 | 6 | 0
6392 | 112-UA00131245_0022 | 00131245 | electricity generation | Production | Thermal equipment | Vehicles and machinery | Vehicles for coal transportation | Engine piston | 0 | 0 | DRESSTA | catalog number 851-01-5332 | pcs. | 6 | 6 | 0 | 0 | 0 | 0 | Development | High | 2022-05-15 | https://www.dressta.com/ru_RU/mashiny/gusenichnye-buldozery/td-25m/ | repair | 0 | Performing routine maintenance of the bulldozer engine with replacement of spare parts based on the results of defects | 2 | 0 | 0 | 0 | 0 | 0 | 6 | 0
6393 | 112-UA00131245_0023 | 00131245 | electricity generation | Production | Thermal equipment | Vehicles and machinery | Vehicles for coal transportation | Piston pin | 0 | 0 | DRESSTA | catalog number 851-01-5331 | pcs. | 6 | 6 | 0 | 0 | 0 | 0 | Development | High | 2022-05-15 | https://www.dressta.com/ru_RU/mashiny/gusenichnye-buldozery/td-25m/ | repair | 0 | Performing routine maintenance of the bulldozer engine with replacement of spare parts based on the results of defects | 2 | 0 | 0 | 0 | 0 | 0 | 6 | 0
6394 | 112-UA00131245_0024 | 00131245 | electricity generation | Production | Thermal equipment | Vehicles and machinery | Vehicles for coal transportation | Hose pipe | 0 | 0 | DRESSTA | catalog number 593-10-0177 | pcs. | 3 | 3 | 0 | 0 | 0 | 0 | Development | High | 2022-05-15 | https://www.dressta.com/ru_RU/mashiny/gusenichnye-buldozery/td-25m/ | repair | 0 | Performing routine maintenance of the bulldozer hydraulic system with replacement of spare parts based on the results of defects | 2 | 0 | 0 | 0 | 0 | 0 | 3 | 0
6395 | 112-UA00131245_0025 | 00131245 | electricity generation | Production | Thermal equipment | Vehicles and machinery | Vehicles for coal transportation | Hose pipe | 0 | 0 | DRESSTA | catalog number 593-10-0175С1 | pcs. | 4 | 4 | 0 | 0 | 0 | 0 | Development | High | 2022-05-15 | https://www.dressta.com/ru_RU/mashiny/gusenichnye-buldozery/td-25m/ | repair | 0 | Performing routine maintenance of the bulldozer hydraulic system with replacement of spare parts based on the results of defects | 2 | 0 | 0 | 0 | 0 | 0 | 4 | 0
6396 | 112-UA00131245_0026 | 00131245 | electricity generation | Production | Thermal equipment | Vehicles and machinery | Vehicles for coal transportation | Single-flanged roller | 0 | 0 | DRESSTA | catalog number 399-14-0050 | pcs. | 6 | 6 | 0 | 0 | 0 | 0 | Development | High | 2022-05-15 | https://www.dressta.com/ru_RU/mashiny/gusenichnye-buldozery/td-25m/ | repair | 0 | Performing routine maintenance of the bulldozer chassis with replacement of spare parts based on the results of defects | 2 | 0 | 0 | 0 | 0 | 0 | 6 | 0
6397 | 112-UA00131245_0027 | 00131245 | electricity generation | Production | Thermal equipment | Vehicles and machinery | Vehicles for coal transportation | Double-flanged roller | 0 | 0 | DRESSTA | catalog number 399-14-0060 | pcs. | 8 | 8 | 0 | 0 | 0 | 0 | Development | High | 2022-05-15 | https://www.dressta.com/ru_RU/mashiny/gusenichnye-buldozery/td-25m/ | repair | 0 | Performing routine maintenance of the bulldozer chassis with replacement of spare parts based on the results of defects | 2 | 0 | 0 | 0 | 0 | 0 | 8 | 0
6398 | 112-UA00131245_0028 | 00131245 | electricity generation | Production | Thermal equipment | Vehicles and machinery | Vehicles for coal transportation | Tension wheel | 0 | 0 | DRESSTA | catalog number 399-14-0020 С1 | pcs. | 2 | 2 | 0 | 0 | 0 | 0 | Development | High | 2022-05-15 | https://www.dressta.com/ru_RU/mashiny/gusenichnye-buldozery/td-25m/ | repair | 0 | Performing routine maintenance of the bulldozer chassis with replacement of spare parts based on the results of defects | 2 | 0 | 0 | 0 | 0 | 0 | 2 | 0
6399 | 112-UA00131245_0029 | 00131245 | electricity generation | Production | Thermal equipment | Vehicles and machinery | Vehicles for coal transportation | Radiator connection | 0 | 0 | DRESSTA | catalog number 785-06-0205 | kit | 1 | 1 | 0 | 0 | 0 | 0 | Development | High | 2022-05-15 | https://www.dressta.com/ru_RU/mashiny/gusenichnye-buldozery/td-25m/ | repair | 0 | Performing routine maintenance of the bulldozer cooling system with replacement of spare parts based on the results of defects | 2 | 0 | 0 | 0 | 0 | 0 | 1 | 0
6400 | 112-UA00131245_0030 | 00131245 | electricity generation | Production | Thermal equipment | Vehicles and machinery | Vehicles for coal transportation | Radiator cap | 0 | 0 | DRESSTA | catalog number 855-02-1144 | pcs. | 4 | 4 | 0 | 0 | 0 | 0 | Development | High | 2022-05-15 | https://www.dressta.com/ru_RU/mashiny/gusenichnye-buldozery/td-25m/ | repair | 0 | Performing routine maintenance of the bulldozer electrical with replacement of spare parts based on the results of defects | 2 | 0 | 0 | 0 | 0 | 0 | 4 | 0
6401 | 112-UA00131245_0031 | 00131245 | electricity generation | Production | Thermal equipment | Vehicles and machinery | Vehicles for coal transportation | Generator unit | 0 | 0 | DRESSTA | catalog number 871-14-0003 | pcs. | 2 | 2 | 0 | 0 | 0 | 0 | Development | High | 2022-05-15 | https://www.dressta.com/ru_RU/mashiny/gusenichnye-buldozery/td-25m/ | repair | 0 | Performing routine maintenance of the bulldozer cooling system with replacement of spare parts based on the results of defects | 2 | 0 | 0 | 0 | 0 | 0 | 2 | 0
6402 | 112-UA00131245_0032 | 00131245 | electricity generation | Production | Thermal equipment | Vehicles and machinery | Vehicles for coal transportation | Starter | 0 | 0 | DRESSTA | catalog number 570-08-0012 | pcs. | 1 | 1 | 0 | 0 | 0 | 0 | Development | High | 2022-05-15 | https://www.dressta.com/ru_RU/mashiny/gusenichnye-buldozery/td-25m/ | repair | 0 | Performing routine maintenance of the bulldozer cooling system with replacement of spare parts based on the results of defects | 2 | 0 | 0 | 0 | 0 | 0 | 1 | 0
6403 | 112-UA00131245_0033 | 00131245 | electricity generation | Production | Thermal equipment | Vehicles and machinery | Vehicles for coal transportation | belt | 0 | 0 | DRESSTA | catalog number 851-20-1000 | pcs. | 1 | 1 | 0 | 0 | 0 | 0 | Development | High | 2022-05-15 | https://www.dressta.com/ru_RU/mashiny/gusenichnye-buldozery/td-25m/ | repair | 0 | Performing routine maintenance of the bulldozer engine with replacement of spare parts based on the results of defects | 2 | 0 | 0 | 0 | 0 | 0 | 1 | 0
6404 | 112-UA00131245_0034 | 00131245 | electricity generation | Production | Thermal equipment | Vehicles and machinery | Vehicles for coal transportation | belt | 0 | 0 | DRESSTA | catalog number 851-01-5436 | pcs. | 1 | 1 | 0 | 0 | 0 | 0 | Development | High | 2022-05-15 | https://www.dressta.com/ru_RU/mashiny/gusenichnye-buldozery/td-25m/ | repair | 0 | Performing routine maintenance of the bulldozer engine with replacement of spare parts based on the results of defects | 2 | 0 | 0 | 0 | 0 | 0 | 1 | 0
6405 | 112-UA00131245_0035 | 00131245 | electricity generation | Production | Thermal equipment | Vehicles and machinery | Vehicles for coal transportation | belt tensioner | 0 | 0 | DRESSTA | catalog number 851-01-5435 | pcs. | 1 | 1 | 0 | 0 | 0 | 0 | Development | High | 2022-05-15 | https://www.dressta.com/ru_RU/mashiny/gusenichnye-buldozery/td-25m/ | repair | 0 | Performing routine maintenance of the bulldozer engine with replacement of spare parts based on the results of defects | 2 | 0 | 0 | 0 | 0 | 0 | 1 | 0
6406 | 112-UA00131245_0036 | 00131245 | electricity generation | Production | Thermal equipment | Vehicles and machinery | Vehicles for coal transportation | belt tensioner | 0 | 0 | DRESSTA | catalog number 851-01-4568 | pcs. | 1 | 1 | 0 | 0 | 0 | 0 | Development | High | 2022-05-15 | https://www.dressta.com/ru_RU/mashiny/gusenichnye-buldozery/td-25m/ | repair | 0 | Performing routine maintenance of the bulldozer engine with replacement of spare parts based on the results of defects | 2 | 0 | 0 | 0 | 0 | 0 | 1 | 0
6407 | 113-UA00131334_0006 | 00131334 | electricity generation | Production | Expendables | Materials for equipment repair | - | Conveyor belt | 0 | width 1400 mm, standard DIN 22102 | "VULKAN GUME LLC" | 1400 ЕР1000/5 4.5/3.5 V | sq. m | 1500 | 1500 | 0 | 0 | 0 | 0 | Development | Low | 2022-05-01 | 0 | coal transportation | 0 | Repair of the conveyor belt due to its significant wear to ensure uninterrupted supply of coal and a sustainable process of electricity generation | 2 | 0 | 0 | 0 | 0 | 0 | 1500 | 0
6408 | 113-UA00131334_0007 | 00131334 | electricity generation | Production | Expendables | Materials for equipment repair | - | Conveyor belt | 0 | width 2000 mm, standard DIN 22102 | "VULKAN GUME LLC" | 2000 ЕР1000/5 4.5/3.5 V | sq. m | 100 | 100 | 0 | 0 | 0 | 0 | Development | Low | 2022-05-01 | 0 | coal transportation | 0 | Repair of the conveyor belt due to its significant wear to ensure uninterrupted supply of coal and a sustainable process of electricity generation | 2 | 0 | 0 | 0 | 0 | 0 | 100 | 0
6409 | 113-UA00131334_0008 | 00131334 | electricity generation | Production | Expendables | Water treatment chemicals | Contact sulfuric acid, refined | Contact sulfuric acid, refined (in terms of 100%) | Sulfur with H2SO4 | Mass fraction of monohydrate (H2SO4) - 92.5-94.0%; Mass fraction of iron (Fe) - 0.006%; Mass fraction of the residue after calcination - not more than 0.02%; Mass fraction of nitrogen oxides (N2O3), not more than 0.00005%; Mass fraction of lead (Pb), not more than 0.001%; Transparency - transparent, no attenuating; Color of the comparison solution is not more than 1 cm3 | - | - | tons | 60 | 60 | 0 | 0 | 0 | 0 | Emergency stock | High | 2022-05-01 | 0 | operation of water treatment plants | 0 | Ensuring the operability of technological equipment of TPP | 2 | 0 | 0 | 0 | 0 | 0 | 60 | 0
6410 | 113-UA00131334_0009 | 00131334 | electricity generation | Production | Expendables | Water treatment chemicals | Liquid caustic soda | Liquid caustic soda (in terms of 100%) | NaOH | Appearance - colorless liquid, without impurities (some crystallized sediment is allowed); Mass fraction of sodium hydroxide (NaOH), not less than 44%; Mass fraction of sodium carbonate, not more than 0.8%; Mass fraction of sodium chloride, not more than 3.8%. | - | - | tons | 30 | 30 | 0 | 0 | 0 | 0 | Emergency stock | High | 2022-05-01 | 0 | operation of water treatment plants | 0 | Ensuring the operability of technological equipment of TPP | 2 | 0 | 0 | 0 | 0 | 0 | 30 | 0
6411 | 113-UA00131334_0010 | 00131334 | electricity generation | Production | Expendables | Water treatment chemicals | Building quicklime | Building quicklime | Inorganic binary compound of calcium with oxygen of CaO composition | Fraction up to 30 mm; Active CaO + MgO: - without additives - 90-95%, - with additives - not less than 65%; Active MgO - not more than 5%; CO2, not more than: - without additives - 3%, - with additives - 4%; Unquenched grains - not more than 7%. | - | - | tons | 67 | 67 | 0 | 0 | 0 | 0 | Emergency stock | High | 2022-05-01 | 0 | operation of water treatment plants | 0 | Ensuring the operability of technological equipment of TPP | 2 | 0 | 0 | 0 | 0 | 0 | 67 | 0
6412 | 113-UA00131334_0011 | 00131334 | electricity generation | Production | Expendables | Materials for equipment repair | Steelwork | Pipe 42х6 st.12Х1MF | 0 | TU 14-3-460:2009/TU U 27.2-05757883-207:2009 | - | - | tons | 114 | 114 | 0 | 0 | 0 | 0 | Development | High | 2022-05-15 | 0 | repair | 0 | Production and replacement of boiler heating surfaces according to the results of defects in order to increase the reliable operation of the boiler | 2 | 0 | 0 | 0 | 0 | 0 | 114 | 0
6413 | 113-UA00131334_0012 | 00131334 | electricity generation | Production | Expendables | Materials for equipment repair | Steelwork | Pipe 38х6 st.12Х1MF | 0 | TU 14-3-460:2009/TU U 27.2-05757883-207:2009 | - | - | tons | 162 | 162 | 0 | 0 | 0 | 0 | Development | High | 2022-05-15 | 0 | repair | 0 | Production and replacement of boiler heating surfaces according to the results of defects in order to increase the reliable operation of the boiler | 2 | 0 | 0 | 0 | 0 | 0 | 162 | 0
6414 | 113-UA00131334_0013 | 00131334 | electricity generation | Production | Expendables | Materials for equipment repair | Steelwork | Pipe 159х28 st.12Х1MF | 0 | TU 14-3-460:2009/TU U 27.2-05757883-207:2009 | - | - | tons | 10.7 | 10.7 | 0 | 0 | 0 | 0 | Development | High | 2022-05-15 | 0 | repair | 0 | Production and replacement of collectors of the lower radiant section of the boiler based on the results of defects in order to increase the reliable operation of the boiler | 2 | 0 | 0 | 0 | 0 | 0 | 10.7 | 0
6415 | 113-UA00131334_0014 | 00131334 | electricity generation | Production | Expendables | Materials for equipment repair | Steelwork | Pipe 219х36 st.12Х1MF | 0 | TU 14-3-460:2009/TU U 27.2-05757883-207:2009 | - | - | tons | 5.2 | 5.2 | 0 | 0 | 0 | 0 | Development | High | 2022-05-15 | 0 | repair | 0 | Production and replacement of collectors of the lower radiant section of the boiler based on the results of defects in order to increase the reliable operation of the boiler | 2 | 0 | 0 | 0 | 0 | 0 | 5.2 | 0
6416 | 113-UA00131334_0015 | 00131334 | electricity generation | Production | Expendables | Brick | - | Brick ShL-0.4 No.5 or TL-400 No.5 | - | TU U 23.9-33448444-001:2014 (DSTU 2342-94) Main characteristics of refractory products for thermal insulation of boilers: 1. Density 400 kg/m2 2. Maximum operating temperature is 850 °C 3. Overall dimensions (h, w, d) 230×114×65 mm | - | - | tons | 21 | 21 | 0 | 0 | 0 | 0 | Development | High | 2022-05-15 | https://rhi.com.ua/p36350915-kirpich-legkovesnyj-shl.html | repair | 0 | Restoration of the boiler unit walling to ensure the performance standards of the leakage | 2 | 0 | 0 | 0 | 0 | 0 | 21 | 0
6417 | 113-UA00131334_0016 | 00131334 | electricity generation | Production | Expendables | Brick | - | Brick ShL-1 No.5 | - | GOST 390-96 Main characteristics of refractory products for thermal insulation of boilers: 1. Mass fraction of Al2O3 30% 2. Fire resistance not less than 1690 °C 3. Overall dimensions (h, w, d) 230×114×65 mm | - | - | tons | 57 | 57 | 0 | 0 | 0 | 0 | Development | High | 2022-05-15 | https://zaporozhogneupor.com/ru/reshenija/shamotnaja-produkcija | repair | 0 | Restoration of the boiler unit walling to ensure the performance standards of the leakage | 2 | 0 | 0 | 0 | 0 | 0 | 57 | 0
6418 | 113-UA00131334_0017 | 00131334 | electricity generation | Production | Expendables | Cement mixtures | - | Alumina cement GTs-40 | - | TU U V.2.7-26.5-24478901-005:2007 (DSTU B V.2.7-258_2011) Main characteristics of aluminous cement for thermal insulation of boilers: 1. Mass fraction of Al2O3 35% 2. Fire resistance not less than 1200 °C | - | - | tons | 191 | 191 | 0 | 0 | 0 | 0 | Development | High | 2022-05-15 | https://selmo.com.ua/tsemen_glinozemistyy_gts-40 | repair | 0 | Restoration of the boiler unit walling to ensure the performance standards of the leakage | 2 | 0 | 0 | 0 | 0 | 0 | 191 | 0
6419 | 113-UA00131334_0018 | 00131334 | electricity generation | Production | Expendables | Chamotte aggregate | - | Chamotte aggregate ZSHA class 4 | - | TU U 26.2-00190503-252-2004 (GOST 23037-99) Основні характеристики заповнювача шамотного для теплової ізоляції котлоагрегатів: 1. Mass fraction of Al2O3 35% 2. Fire resistance not less than 1690 °C | - | - | tons | 692 | 692 | 0 | 0 | 0 | 0 | Development | High | 2022-05-15 | https://zaporozhogneupor.com/ru/reshenija/neformovannie-ogneupori-i-smesi | repair | 0 | Restoration of the boiler unit walling to ensure the performance standards of the leakage | 2 | 0 | 0 | 0 | 0 | 0 | 692 | 0
6420 | 113-UA00131334_0019 | 00131334 | electricity generation | Production | Thermal equipment | Insulation materials | - | Basalt matt MTPBa 40P ST 6 RS 2000mmх500mmх70mm | - | DSTU B V.2.7-317-2016 1. Density - not more than 45 kg/m3; 2. Thermal conductivity, W / (mK), not more than the following temperature: (298+5) К – 0.036; (398+5) К – 0.055; (573+5) К – 0.091; 3. Compressibility under load of 2000 Pa,%, no more than 40.0; 4. Breaking load, H, not less than 40.0; 5. Flammability (according to GOST 12.1.044) - non-flammable (NG); | - | - | m cubic. | 650 | 650 | 0 | 0 | 0 | 0 | Development | High | 2022-05-15 | https://rotys.com/mati/#5 | repair | 0 | Restoration of pipeline insulation of the boiler unit and turbine according to the results of defects and after technical diagnostics | 2 | 0 | 0 | 0 | 0 | 0 | 650 | 0
6421 | 113-UA00131334_0020 | 00131334 | electricity generation | Production | Thermal equipment | Insulation materials | - | Heat insulating plate, high-temperature, Firebbast 110 or Basalt plate M 120 1000×600×100 DSTU B V.2.7-316-2016 | - | DSTU B V.2.7-316-2016 1. Density - not more than 125 kg/m3; 2. Thermal conductivity, W / (mK), not more than the following temperature: (25±5)0С - 0.042; (125±5)0С – 0.062; 3. Compressive strength at 10% linear deformation, MPa, not less than 0.04; 4. Humidity, % by weight, not more than 2.0; 5. Water absorption at partial immersion in water, % by weight, no more than 30; 6. Organic matter content, % by weight, not more than 1.5; 7. Flammability (according to GOST 12.1.044) - non-flammable (NG); | - | - | m cubic. | 40 | 40 | 0 | 0 | 0 | 0 | Development | High | 2022-05-15 | 0 | repair | 0 | Restoration of the boiler unit walling to ensure the performance standards of the leakage | 2 | 0 | 0 | 0 | 0 | 0 | 40 | 0
6422 | 113-UA00131334_0021 | 00131334 | electricity generation | Production | Expendables | Materials for equipment repair | Steelwork | Sheet B-PN-O-3х1250х2500 st. Zsp/ps | 0 | GOST 19903-74 GOST 16523-97 | - | - | tons | 40.4 | 40.4 | 0 | 0 | 0 | 0 | Development | High | 2022-05-15 | 0 | repair | 0 | Installation of the boiler casing after replacement of the heating surfaces and restoration of the boiler casing according to the results of defects to reduce leakage, repair of electrostatic precipitators | 2 | 0 | 0 | 0 | 0 | 0 | 40.4 | 0
6423 | 113-UA00131334_0022 | 00131334 | electricity generation | Production | Expendables | Materials for equipment repair | Steelwork | Sheet B-PN-O-4х1500х6000 st. Zsp/ps | 0 | GOST 19903-74 GOST 14637-89 | - | - | tons | 21 | 21 | 0 | 0 | 0 | 0 | Development | High | 2022-05-15 | 0 | repair | 0 | Repair of the gas-air path to reduce leakage | 2 | 0 | 0 | 0 | 0 | 0 | 21 | 0
6424 | 113-UA00131334_0023 | 00131334 | electricity generation | Production | Expendables | Materials for equipment repair | Steelwork | Sheet B-PN-O-5х1500х6000 st. Zsp/ps | 0 | GOST 19903-74 GOST 14637-89 | - | - | tons | 4 | 4 | 0 | 0 | 0 | 0 | Development | High | 2022-05-15 | 0 | repair | 0 | Repair of the gas-air path to reduce leakage | 2 | 0 | 0 | 0 | 0 | 0 | 4 | 0
6425 | 113-UA00131334_0024 | 00131334 | electricity generation | Production | Thermal equipment | Vehicles and machinery | Steam turbine K-300-240 | Working blade 5 st. I flow | 0 | 0 | JSC "Ukrainian Power Machines" | drawing Б-382-20-74 | pcs. | 104 | 104 | 0 | 0 | 0 | 0 | Development | High | 2022-08-01 | 0 | repair | 0 | Replacement of working blades of the K-300-240 steam turbine with components according to the results of defects in order to ensure reliable operation of the turbine | 2 | 0 | 0 | 0 | 0 | 0 | 104 | 0
6426 | 113-UA00131334_0025 | 00131334 | electricity generation | Production | Thermal equipment | Vehicles and machinery | Steam turbine K-300-240 | Blade retainer 5 st. I flow | 0 | 0 | JSC "Ukrainian Power Machines" | drawing М-382-20-04 | pcs. | 104 | 104 | 0 | 0 | 0 | 0 | Development | High | 2022-08-01 | 0 | repair | 0 | Replacement of working blades of the K-300-240 steam turbine with components according to the results of defects in order to ensure reliable operation of the turbine | 2 | 0 | 0 | 0 | 0 | 0 | 104 | 0
6427 | 113-UA00131334_0026 | 00131334 | electricity generation | Production | Thermal equipment | Vehicles and machinery | Steam turbine K-300-240 | Blade retainer 5 st. I flow | 0 | 0 | JSC "Ukrainian Power Machines" | drawing М-382-20-76 | pcs. | 104 | 104 | 0 | 0 | 0 | 0 | Development | High | 2022-08-01 | 0 | repair | 0 | Replacement of working blades of the K-300-240 steam turbine with components according to the results of defects in order to ensure reliable operation of the turbine | 2 | 0 | 0 | 0 | 0 | 0 | 104 | 0
6428 | 113-UA00131334_0027 | 00131334 | electricity generation | Production | Thermal equipment | Vehicles and machinery | Steam turbine K-300-240 | Tubular shroud | 0 | 0 | JSC "Ukrainian Power Machines" | drawing М-782-20-08 | pcs. | 13 | 13 | 0 | 0 | 0 | 0 | Development | High | 2022-08-01 | 0 | repair | 0 | Replacement of working blades of the K-300-240 steam turbine with components according to the results of defects in order to ensure reliable operation of the turbine | 2 | 0 | 0 | 0 | 0 | 0 | 13 | 0
6429 | 113-UA00131334_0028 | 00131334 | electricity generation | Production | Thermal equipment | Vehicles and machinery | Steam turbine K-300-240 | Liner | 0 | 0 | JSC "Ukrainian Power Machines" | drawing М-782-20-07 | pcs. | 104 | 104 | 0 | 0 | 0 | 0 | Development | High | 2022-08-01 | 0 | repair | 0 | Replacement of working blades of the K-300-240 steam turbine with components according to the results of defects in order to ensure reliable operation of the turbine | 2 | 0 | 0 | 0 | 0 | 0 | 104 | 0
6430 | 113-UA00131334_0029 | 00131334 | electricity generation | Production | Thermal equipment | Vehicles and machinery | Steam turbine K-300-240 | Orifice | 0 | 0 | JSC "Ukrainian Power Machines" | drawing М-462-20-50 | pcs. | 26 | 26 | 0 | 0 | 0 | 0 | Development | High | 2022-08-01 | 0 | repair | 0 | Replacement of working blades of the K-300-240 steam turbine with components according to the results of defects in order to ensure reliable operation of the turbine | 2 | 0 | 0 | 0 | 0 | 0 | 26 | 0
6431 | 113-UA00131334_0030 | 00131334 | electricity generation | Production | Devices and tools | Boiler equipment | Fuel supply mechanisms | Mill fan 7322BM | - | DSTU GOST 520-2014 (ISO 492:2002, ISO 199:2005) | SKF, FAG, INA, TIMKEN, ART, NKE, ISB | 0 | pcs. | 2 | 2 | 0 | 0 | 0 | 0 | Development | High | 2022-05-15 | http://nsk-podshipnik.ru/NSK/podshipnik-7322-b-m-nsk-2647 | repair | 0 | Ensuring reliable operation of rotating mechanisms to ensure the generation process | 2 | 0 | 0 | 0 | 0 | 0 | 2 | 0
6432 | 113-UA00131334_0031 | 00131334 | electricity generation | Production | Devices and tools | Boiler equipment | Fuel supply mechanisms | Mill fan NU322 | - | DSTU GOST 520-2014 (ISO 492:2002, ISO 199:2005) | SKF, FAG, INA, TIMKEN, ART, NKE, ISB | 0 | pcs. | 2 | 2 | 0 | 0 | 0 | 0 | Development | High | 2022-05-15 | https://vpk-podshipnik.com.ua/product/nu322-ecj-skf-shvetsiya | repair | 0 | Ensuring reliable operation of rotating mechanisms to ensure the generation process | 2 | 0 | 0 | 0 | 0 | 0 | 2 | 0
6433 | 113-UA00131334_0032 | 00131334 | electricity generation | Production | Devices and tools | Boiler equipment | Draught mechanisms | induced-draft fan 7320AC/DF | - | DSTU GOST 520-2014 (ISO 492:2002, ISO 199:2005) | SKF, FAG, INA, TIMKEN, ART, NKE, ISB | 0 | pcs. | 2 | 2 | 0 | 0 | 0 | 0 | Development | High | 2022-05-15 | https://russian.bearingforworld.com/NSK/NSK7320ACDF/ | repair | 0 | Ensuring reliable operation of rotating mechanisms to ensure the generation process | 2 | 0 | 0 | 0 | 0 | 0 | 2 | 0
6434 | 113-UA00131334_0033 | 00131334 | electricity generation | Production | Devices and tools | Boiler equipment | Draught mechanisms | gas recirculation fan NU222 | - | DSTU GOST 520-2014 (ISO 492:2002, ISO 199:2005) | SKF, FAG, INA, TIMKEN, ART, NKE, ISB | 0 | pcs. | 2 | 2 | 0 | 0 | 0 | 0 | Development | High | 2022-05-15 | http://bearing.org.ua/bearing.php?id=3189&name=32222 | repair | 0 | Ensuring reliable operation of rotating mechanisms to ensure the generation process | 2 | 0 | 0 | 0 | 0 | 0 | 2 | 0
6435 | 113-UA00131334_0034 | 00131334 | electricity generation | Production | Thermal equipment | Pumps and compressors | Draught mechanisms | Slurry pump 32230 | - | DSTU GOST 520-2014 (ISO 492:2002, ISO 199:2005) | SKF, FAG, INA, TIMKEN, ART, NKE, ISB | 0 | pcs. | 1 | 1 | 0 | 0 | 0 | 0 | Development | High | 2022-05-15 | https://bestbearing.com.ua/podshipniki/rolikovye-konicheskie/10437-podshipnik-7530-32230 | repair | 0 | Ensuring reliable operation of rotating mechanisms to ensure the generation process | 2 | 0 | 0 | 0 | 0 | 0 | 1 | 0
6436 | 114-UA05471247_0004 | 05471247 | electricity generation | Production | Expendables | Materials for equipment repair | - | Conveyor belt | 0 | width 1000 mm, standard DIN 22102 | "VULKAN GUME LLC" | 1000 ЕР1000/5 4.5/3.5 V | sq. m | 100 | 100 | 0 | 0 | 0 | 0 | Development | Low | 2022-05-01 | 0 | coal transportation | 0 | Repair of the conveyor belt due to its significant wear to ensure uninterrupted supply of coal and a sustainable process of electricity generation | 2 | 0 | 0 | 0 | 0 | 0 | 100 | 0
6437 | 114-UA05471247_0005 | 05471247 | electricity generation | Production | Expendables | Materials for equipment repair | - | Conveyor belt | 0 | width 1400 mm, standard DIN 22102 | "VULKAN GUME LLC" | 1400 ЕР1000/5 4.5/3.5 V | sq. m | 1500 | 1500 | 0 | 0 | 0 | 0 | Development | Low | 2022-05-01 | 0 | coal transportation | 0 | Repair of the conveyor belt due to its significant wear to ensure uninterrupted supply of coal and a sustainable process of electricity generation | 2 | 0 | 0 | 0 | 0 | 0 | 1500 | 0
6438 | 114-UA05471247_0006 | 05471247 | electricity generation | Production | Thermal equipment | Vehicles and machinery | Expendables | Grinding ball | 0 | Rated diameter - 40 mm; Hardness - 55/534 HRC/HB (at a depth of 0.5 radius of the ball - 45/415 HRC/HB); Balls must be made of steel with a carbon content of at least 0.60% and a carbon equivalent of at least 0.70; Cracks and defects, which bring the size of the balls beyond the limit deviations, are not allowed on the surface of the ball | - | - | tons | 65 | 65 | 0 | 0 | 0 | 0 | Development | Low | 2022-05-31 | 0 | подрібнення вугілля | 0 | Providing the possibility of coal grinding to further supply it for combustion in the boiler | 1 | 0 | 0 | 0 | 0 | 0 | 65 | 0
6439 | 114-UA05471247_0007 | 05471247 | electricity generation | Production | Thermal equipment | Vehicles and machinery | Materials for equipment repair | Aviation gasoline B-70 or gasoline-galoshes "Nefras" S2-80/120 | 0 | Colorless liquid; Detonation resistance: - octane number by the motor method - not less than 70; Acidity - not more than 1 mg KOH/100 cm3; Chill point not higher than -60 C; Iodine number - not more than 2.0 g of iodine per 100 g of gasoline; Mass fraction of aromatic hydrocarbons - not more than 20%; Content of actual resins - not more than 2.0 g of resins per 100 g of gasoline; Mass fraction of sulfur - not more than 0.05. | - | - | tons | 1 | 1 | 0 | 0 | 0 | 0 | Development | Low | 2022-05-01 | 0 | Знежирення матеріалів та запасних частин під час виконання ремонту обладнання | 0 | Degreasing of materials and spare parts during the repair of equipment in accordance with technological requirements (lack of degreasing of materials may lead to poor repair of equipment) | 1 | 0 | 0 | 0 | 0 | 0 | 1 | 0
6440 | 114-UA05471247_0008 | 05471247 | electricity generation | Production | Expendables | Water treatment chemicals | Building quicklime | Building quicklime | Inorganic binary compound of calcium with oxygen of CaO composition | Fraction up to 30 mm; Active CaO + MgO: - without additives - 90-95%, - with additives - not less than 65%; Active MgO - not more than 5%; CO2, not more than: - without additives - 3%, - with additives - 4%; Unquenched grains - not more than 7%. | - | - | tons | 67 | 67 | 0 | 0 | 0 | 0 | Emergency stock | Low | 2022-05-31 | 0 | operation of water treatment plants | 0 | Ensuring the purification of source (raw) water to a quality that meets the requirements for use in power plants | 2 | 0 | 0 | 0 | 0 | 0 | 67 | 0
6441 | 114-UA05471247_0009 | 05471247 | electricity generation | Production | Expendables | Water treatment chemicals | Contact sulfuric acid, refined | Contact sulfuric acid, refined (in terms of 100%) | Sulfur with H2SO4 | Mass fraction of monohydrate (H2SO4) - 92.5-94.0%; Mass fraction of iron (Fe) - 0.006%; Mass fraction of the residue after calcination - not more than 0.02%; Mass fraction of nitrogen oxides (N2O3), not more than 0.00005%; Mass fraction of lead (Pb), not more than 0.001%; Transparency - transparent, no attenuating; Color of the comparison solution is not more than 1 cm3 | - | - | tons | 250 | 250 | 0 | 0 | 0 | 0 | Emergency stock | High | 2022-05-01 | 0 | operation of water treatment plants | 0 | Periodic restoration of working capacity of water treatment plants after their pollution, for preparation of water with the qualitative indicators meeting requirements of its use in power plants | 2 | 0 | 0 | 0 | 0 | 0 | 250 | 0
6442 | 114-UA05471247_0010 | 05471247 | electricity generation | Production | Expendables | Water treatment chemicals | Sodium hypochlorite | Sodium hypochlorite | Inorganic compound, salt of hypochlorous acid of NaClO composition | Appearance - greenish-yellow liquid; Coefficient of light transmission - not less than 20%; Mass concentration of active chlorine - not less than 190 g/dm3; Mass concentration of alkali in terms of NaOH - 10-20 g/dm3; Mass concentration of iron - not more than 0.02 g/dm3 | - | - | tons | 4 | 4 | 0 | 0 | 0 | 0 | Emergency stock | Low | 2022-07-31 | 0 | operation of wastewater treatment plants | 0 | Disinfection of wastewater | 2 | 0 | 0 | 0 | 0 | 0 | 4 | 0
6443 | 114-UA05471247_0011 | 05471247 | electricity generation | Production | Expendables | Water treatment chemicals | Mineral salt | Mineral salt | 0 | Mass fraction of sodium chloride - at least 3.8%. Mass fraction of calcium ion - not more than 0.70%; Mass fraction of magnesium ion - not more than 0.25%; Mass fraction of sulfate ion - not more than 1.50%; Mass fraction of potassium ion - not more than 0.40%; Mass fraction of iron (III) oxide - not more than 0.04%; Mass fraction of water-insoluble residue - not more than 0.85% | - | - | tons | 10 | 10 | 0 | 0 | 0 | 0 | Emergency stock | Low | 2022-08-31 | 0 | operation of water treatment plants | 0 | Periodic restoration of working capacity of water treatment plants after their pollution, for preparation of water with the qualitative indicators meeting requirements of its use in heat supply systems | 1 | 0 | 0 | 0 | 0 | 0 | 10 | 0
6444 | 114-UA05471247_0012 | 05471247 | electricity generation | Production | Expendables | Water treatment chemicals | Hydrazine hydrate, technical | Hydrazine hydrate, technical | 0 | Appearance - a clear colorless liquid with the smell of ammonia, steaming in the air; Mass fraction of hydrazine - 64-67%; Mass fraction of ammonia - not more than 0.06%; Mass fraction of the residue after calcination - not more than 0.002%. | - | - | tons | 2 | 2 | 0 | 0 | 0 | 0 | Emergency stock | Low | 2022-05-01 | 0 | organisation of water chemistry regime | 0 | Maintenance of water and chemical regime in the boiler tract regulated by standard documentation | 0 | 0 | 0 | 0 | 0 | 0 | 2 | 0
6445 | 114-UA05471247_0013 | 05471247 | electricity generation | Production | Expendables | Materials for equipment repair | Steelwork | Pipe Х 32х6 st. 20 | 0 | TU 14-3-460:2009/TU U 27.2-05757883-207:2009 | - | - | tons | 5 | 5 | 0 | 0 | 0 | 0 | Development | High | 2022-05-15 | 0 | repair | 0 | Replacement of areas of heating surfaces of the boiler unit according to the results of defects in order to increase the reliable operation of the boiler unit | 2 | 0 | 0 | 0 | 0 | 0 | 5 | 0
6446 | 114-UA05471247_0014 | 05471247 | electricity generation | Production | Expendables | Materials for equipment repair | Steelwork | Pipe Х 32х4 st. 20 | 0 | TU 14-3-460:2009/TU U 27.2-05757883-207:2009 | - | - | tons | 5 | 5 | 0 | 0 | 0 | 0 | Development | High | 2022-05-15 | 0 | repair | 0 | Replacement of areas of heating surfaces of the boiler unit according to the results of defects in order to increase the reliable operation of the boiler unit | 2 | 0 | 0 | 0 | 0 | 0 | 5 | 0
6447 | 114-UA05471247_0015 | 05471247 | electricity generation | Production | Expendables | Materials for equipment repair | Steelwork | Pipe Х 32х5 st. 12Х1MF | 0 | TU 14-3-460:2009/TU U 27.2-05757883-207:2009 | - | - | tons | 5 | 5 | 0 | 0 | 0 | 0 | Development | High | 2022-05-15 | 0 | repair | 0 | Replacement of areas of heating surfaces of the boiler unit according to the results of defects in order to increase the reliable operation of the boiler unit | 2 | 0 | 0 | 0 | 0 | 0 | 5 | 0
6448 | 114-UA05471247_0016 | 05471247 | electricity generation | Production | Expendables | Materials for equipment repair | Steelwork | Pipe Х 38х4 st. 12Х1MF | 0 | TU 14-3-460:2009/TU U 27.2-05757883-207:2009 | - | - | tons | 5 | 5 | 0 | 0 | 0 | 0 | Development | High | 2022-05-15 | 0 | repair | 0 | Replacement of areas of heating surfaces of the boiler unit according to the results of defects in order to increase the reliable operation of the boiler unit | 2 | 0 | 0 | 0 | 0 | 0 | 5 | 0
6449 | 114-UA05471247_0017 | 05471247 | electricity generation | Production | Expendables | Materials for equipment repair | Steelwork | Pipe Х 38х4 st. 20 | 0 | TU 14-3-460:2009/TU U 27.2-05757883-207:2009 | - | - | tons | 5 | 5 | 0 | 0 | 0 | 0 | Development | High | 2022-05-15 | 0 | repair | 0 | Replacement of areas of heating surfaces of the boiler unit according to the results of defects in order to increase the reliable operation of the boiler unit | 2 | 0 | 0 | 0 | 0 | 0 | 5 | 0
6450 | 114-UA05471247_0018 | 05471247 | electricity generation | Production | Expendables | Materials for equipment repair | Steelwork | Pipe Х 38х4 st. 12Х18N12Т | 0 | TU 14-3-460:2009/TU U 27.2-05757883-207:2009 | - | - | tons | 5 | 5 | 0 | 0 | 0 | 0 | Development | High | 2022-05-15 | 0 | repair | 0 | Replacement of areas of heating surfaces of the boiler unit according to the results of defects in order to increase the reliable operation of the boiler unit | 2 | 0 | 0 | 0 | 0 | 0 | 5 | 0
6451 | 114-UA05471247_0019 | 05471247 | electricity generation | Production | Expendables | Materials for equipment repair | Steelwork | Pipe Х 60х6 st. 20 | 0 | TU 14-3-460:2009/TU U 27.2-05757883-207:2009 | - | - | tons | 5 | 5 | 0 | 0 | 0 | 0 | Development | High | 2022-05-15 | 0 | repair | 0 | Replacement of areas of heating surfaces of the boiler unit according to the results of defects in order to increase the reliable operation of the boiler unit | 2 | 0 | 0 | 0 | 0 | 0 | 5 | 0
6452 | 114-UA05471247_0020 | 05471247 | electricity generation | Production | Expendables | Welding electrodes | ANO-4-4.0 | ANO-4-4.0 electrodes | 0 | GOST 9466-75 (DSTU EN ISO 2560 2014) | - | - | kg | 300 | 300 | 0 | 0 | 0 | 0 | Development | High | 2022-05-15 | https://zpsplav.com.ua/elektrodi/ano-4/ | repair | 0 | Ensuring the welding work in order to increase the reliability of the equipment and restore the regulatory characteristics of the equipment | 2 | 0 | 0 | 0 | 0 | 0 | 300 | 0
6453 | 114-UA05471247_0021 | 05471247 | electricity generation | Production | Expendables | Welding electrodes | ANO-4-3.0 | ANO-4-3.0 electrode | 0 | GOST 9466-75 (DSTU EN ISO 2560 2014) | - | - | kg | 20 | 20 | 0 | 0 | 0 | 0 | Development | High | 2022-05-15 | https://zpsplav.com.ua/elektrodi/ano-4/ | repair | 0 | Ensuring the welding work in order to increase the reliability of the equipment and restore the regulatory characteristics of the equipment | 2 | 0 | 0 | 0 | 0 | 0 | 20 | 0
6454 | 114-UA05471247_0022 | 05471247 | electricity generation | Production | Expendables | Welding electrodes | Welding electrodes | ANO-21-3.0 electrode | 0 | GOST 9466-75 (DSTU EN ISO 2560 2014) | - | - | kg | 20 | 20 | 0 | 0 | 0 | 0 | Development | High | 2022-05-15 | https://zpsplav.com.ua/elektrodi/ano-21/ | repair | 0 | Ensuring the welding work in order to increase the reliability of the equipment and restore the regulatory characteristics of the equipment | 2 | 0 | 0 | 0 | 0 | 0 | 20 | 0
6455 | 114-UA05471247_0023 | 05471247 | electricity generation | Production | Expendables | Welding electrodes | ANO-21-4.0 | ANO-21-4.0 electrode | 0 | GOST 9466-75 (DSTU EN ISO 2560 2014) | - | - | kg | 100 | 100 | 0 | 0 | 0 | 0 | Development | High | 2022-05-15 | https://zpsplav.com.ua/elektrodi/ano-21/ | repair | 0 | Ensuring the welding work in order to increase the reliability of the equipment and restore the regulatory characteristics of the equipment | 2 | 0 | 0 | 0 | 0 | 0 | 100 | 0
6456 | 114-UA05471247_0024 | 05471247 | electricity generation | Production | Expendables | Welding electrodes | UONI-13/55-4.0 | UONI-13/55-4.0 electrode | 0 | GOST 9466-75 (DSTU EN ISO 2560 2014) | - | - | kg | 300 | 300 | 0 | 0 | 0 | 0 | Development | High | 2022-05-15 | https://zpsplav.com.ua/elektrodi/yoni-13-55 | repair | 0 | Ensuring the welding work in order to increase the reliability of the equipment and restore the regulatory characteristics of the equipment | 2 | 0 | 0 | 0 | 0 | 0 | 300 | 0
6457 | 114-UA05471247_0025 | 05471247 | electricity generation | Production | Expendables | Welding electrodes | UONI-13/55-3.0 | UONI-13/55-3.0 electrode | 0 | GOST 9466-75 (DSTU EN ISO 2560 2014) | - | - | kg | 100 | 100 | 0 | 0 | 0 | 0 | Development | High | 2022-05-15 | https://zpsplav.com.ua/elektrodi/yoni-13-55 | repair | 0 | Ensuring the welding work in order to increase the reliability of the equipment and restore the regulatory characteristics of the equipment | 2 | 0 | 0 | 0 | 0 | 0 | 100 | 0
6458 | 114-UA05471247_0026 | 05471247 | electricity generation | Production | Expendables | Welding electrodes | WR-2 - 2.0 | Tungsten electrode WR-2 - 2.0 | 0 | 0 | - | - | kg | 10 | 10 | 0 | 0 | 0 | 0 | Development | High | 2022-05-15 | https://eweld.com.ua/ehlektrody-svarochnye/volframovyj-ehlektrod-wr-%C3%B8-20-biryuzovyj | repair | 0 | Ensuring the welding work in order to increase the reliability of the equipment and restore the regulatory characteristics of the equipment | 2 | 0 | 0 | 0 | 0 | 0 | 10 | 0
6459 | 114-UA05471247_0027 | 05471247 | electricity generation | Production | Expendables | Welding electrodes | TML-ZU-3.0 | TML-ZU-3.0 electrode | 0 | GOST 9466-75 (DSTU EN ISO 2560 2014) | - | - | kg | 100 | 100 | 0 | 0 | 0 | 0 | Development | High | 2022-05-15 | http://electrode.com.ua/ru/materiali_dlja_teploustojchivih_i_legirovannih_stalej/elektrodi/tml-3u.html | repair | 0 | Ensuring the welding work in order to increase the reliability of the equipment and restore the regulatory characteristics of the equipment | 2 | 0 | 0 | 0 | 0 | 0 | 100 | 0
6460 | 114-UA05471247_0028 | 05471247 | electricity generation | Production | Expendables | Welding electrodes | TML-ZU-4.0 | TML-ZU-4.0 electrode | 0 | GOST 9466-75 (DSTU EN ISO 2560 2014) | - | - | kg | 100 | 100 | 0 | 0 | 0 | 0 | Development | High | 2022-05-15 | http://electrode.com.ua/ru/materiali_dlja_teploustojchivih_i_legirovannih_stalej/elektrodi/tml-3u.html | repair | 0 | Ensuring the welding work in order to increase the reliability of the equipment and restore the regulatory characteristics of the equipment | 2 | 0 | 0 | 0 | 0 | 0 | 100 | 0
6461 | 114-UA05471247_0029 | 05471247 | electricity generation | Production | Expendables | Welding electrodes | TMU-21U-3.0 | TMU-21U-3.0 electrode | 0 | GOST 9466-75 (DSTU EN ISO 2560 2014) | - | - | kg | 100 | 100 | 0 | 0 | 0 | 0 | Development | High | 2022-05-15 | http://electrode.com.ua/ru/materiali_dlja_teploustojchivih_i_legirovannih_stalej/elektrodi/tmu-21u.html | repair | 0 | Ensuring the welding work in order to increase the reliability of the equipment and restore the regulatory characteristics of the equipment | 2 | 0 | 0 | 0 | 0 | 0 | 100 | 0
6462 | 114-UA05471247_0030 | 05471247 | electricity generation | Production | Expendables | Welding electrodes | TMU-21U-4.0 | TMU-21U-4.0 electrode | 0 | GOST 9466-75 (DSTU EN ISO 2560 2014) | - | - | kg | 100 | 100 | 0 | 0 | 0 | 0 | Development | High | 2022-05-15 | http://electrode.com.ua/ru/materiali_dlja_teploustojchivih_i_legirovannih_stalej/elektrodi/tmu-21u.html | repair | 0 | Ensuring the welding work in order to increase the reliability of the equipment and restore the regulatory characteristics of the equipment | 2 | 0 | 0 | 0 | 0 | 0 | 100 | 0
6463 | 114-UA05471247_0031 | 05471247 | electricity generation | Production | Expendables | Welding electrodes | CL-39-2.5 | CL-39-2.5 electrode | 0 | GOST 9466-75 (DSTU EN ISO 2560 2014) | - | - | kg | 100 | 100 | 0 | 0 | 0 | 0 | Development | High | 2022-05-15 | https://zpsplav.com.ua/elektrodi/cl-39 | repair | 0 | Ensuring the welding work in order to increase the reliability of the equipment and restore the regulatory characteristics of the equipment | 2 | 0 | 0 | 0 | 0 | 0 | 100 | 0
6464 | 114-UA05471247_0032 | 05471247 | electricity generation | Production | Expendables | Welding electrodes | CN-6L-4.0 | CN-6L-4.0 electrode | 0 | GOST 9466-75 (DSTU EN ISO 2560 2014) | - | - | kg | 20 | 20 | 0 | 0 | 0 | 0 | Development | High | 2022-05-15 | https://svarka.kr.ua/svarochnye-materialy/elektrody-svarochnye/elektrody-nerzhaveyushie/elektrody-cn-6l | repair | 0 | Ensuring the welding work in order to increase the reliability of the equipment and restore the regulatory characteristics of the equipment | 2 | 0 | 0 | 0 | 0 | 0 | 20 | 0
6465 | 114-UA05471247_0033 | 05471247 | electricity generation | Production | Expendables | Welding electrodes | CU-5-2.5 | CU-5-2.5 electrode | 0 | GOST 9466-75 (DSTU EN ISO 2560 2014) | - | - | kg | 100 | 100 | 0 | 0 | 0 | 0 | Development | High | 2022-05-15 | https://zpsplav.com.ua/elektrodi/cy-5/ | repair | 0 | Ensuring the welding work in order to increase the reliability of the equipment and restore the regulatory characteristics of the equipment | 2 | 0 | 0 | 0 | 0 | 0 | 100 | 0
6466 | 114-UA05471247_0034 | 05471247 | electricity generation | Production | Expendables | Welding electrodes | EA-395/9-3.0 | EA-395/9-3.0 electrode | 0 | GOST 9466-75 (DSTU EN ISO 2560 2014) | - | - | kg | 25 | 25 | 0 | 0 | 0 | 0 | Development | High | 2022-05-15 | https://zpsplav.com.ua/elektrodi/ea-395-9/ | repair | 0 | Ensuring the welding work in order to increase the reliability of the equipment and restore the regulatory characteristics of the equipment | 2 | 0 | 0 | 0 | 0 | 0 | 25 | 0
6467 | 114-UA05471247_0035 | 05471247 | electricity generation | Production | Devices and tools | Boiler equipment | Fuel supply mechanisms | Mill fan N226 | - | DSTU GOST 520-2014 (ISO 492:2002, ISO 199:2005) | SKF, FAG, INA, TIMKEN, ART, NKE, ISB | 0 | pcs. | 4 | 4 | 0 | 0 | 0 | 0 | Development | High | 2022-05-15 | https://vpk-podshipnik.com.ua/product/2226-n226 | repair | 0 | Ensuring reliable operation of rotating mechanisms to ensure the generation process | 2 | 0 | 0 | 0 | 0 | 0 | 4 | 0
6468 | 114-UA05471247_0036 | 05471247 | electricity generation | Production | Devices and tools | Boiler equipment | Fuel supply mechanisms | Mill fan N230 | - | DSTU GOST 520-2014 (ISO 492:2002, ISO 199:2005) | SKF, FAG, INA, TIMKEN, ART, NKE, ISB | 0 | pcs. | 1 | 1 | 0 | 0 | 0 | 0 | Development | High | 2022-05-15 | http://bearing.org.ua/bearing.php?id=2742&name=2230 | repair | 0 | Ensuring reliable operation of rotating mechanisms to ensure the generation process | 2 | 0 | 0 | 0 | 0 | 0 | 1 | 0
6469 | 114-UA05471247_0037 | 05471247 | electricity generation | Production | Devices and tools | Boiler equipment | Fuel supply mechanisms | Mill fan 7330AC | - | DSTU GOST 520-2014 (ISO 492:2002, ISO 199:2005) | SKF, FAG, INA, TIMKEN, ART, NKE, ISB | 0 | pcs. | 2 | 2 | 0 | 0 | 0 | 0 | Development | High | 2022-05-15 | https://russian.bearingforworld.com/DKF/DKF7330AC/ | repair | 0 | Ensuring reliable operation of rotating mechanisms to ensure the generation process | 2 | 0 | 0 | 0 | 0 | 0 | 2 | 0
6470 | 114-UA05471247_0038 | 05471247 | electricity generation | Production | Devices and tools | Boiler equipment | Fuel supply mechanisms | Mill fan 7322BM | - | DSTU GOST 520-2014 (ISO 492:2002, ISO 199:2005) | SKF, FAG, INA, TIMKEN, ART, NKE, ISB | 0 | pcs. | 2 | 2 | 0 | 0 | 0 | 0 | Development | High | 2022-05-15 | http://nsk-podshipnik.ru/NSK/podshipnik-7322-b-m-nsk-2647 | repair | 0 | Ensuring reliable operation of rotating mechanisms to ensure the generation process | 2 | 0 | 0 | 0 | 0 | 0 | 2 | 0
6471 | 114-UA05471247_0039 | 05471247 | electricity generation | Production | Thermal equipment | Vehicles and machinery | induced-draft fan | Induced-draft fan 22340 | 0 | DSTU GOST 520-2014 (ISO 492:2002, ISO 199:2005) | SKF, FAG, INA, TIMKEN, ART, NKE, ISB | 0 | pcs. | 1 | 1 | 0 | 0 | 0 | 0 | Development | High | 2022-05-15 | https://bestbearing.com.ua/podshipniki/rolikovye-sfericheskie-dvukhryadnye/9984-podshipnik-3640-22340 | repair | 0 | Ensuring reliable operation of rotating mechanisms to ensure the generation process | 2 | 0 | 0 | 0 | 0 | 0 | 1 | 0
6472 | 114-UA05471247_0040 | 05471247 | electricity generation | Production | Thermal equipment | Vehicles and machinery | induced-draft fan | Induced-draft fan 23056 | 0 | DSTU GOST 520-2014 (ISO 492:2002, ISO 199:2005) | SKF, FAG, INA, TIMKEN, ART, NKE, ISB | 0 | pcs. | 1 | 1 | 0 | 0 | 0 | 0 | Development | High | 2022-05-15 | https://bestbearing.com.ua/podshipniki/rolikovye-sfericheskie-dvukhryadnye/9071-podshipnik-3003156-23056 | repair | 0 | Ensuring reliable operation of rotating mechanisms to ensure the generation process | 2 | 0 | 0 | 0 | 0 | 0 | 1 | 0
6473 | 114-UA05471247_0041 | 05471247 | electricity generation | Production | Thermal equipment | Vehicles and machinery | induced-draft fan, slurry pump | Induced-draft fan22336 | 0 | DSTU GOST 520-2014 (ISO 492:2002, ISO 199:2005) | SKF, FAG, INA, TIMKEN, ART, NKE, ISB | 0 | pcs. | 4 | 4 | 0 | 0 | 0 | 0 | Development | High | 2022-05-15 | https://bestbearing.com.ua/podshipniki/rolikovye-sfericheskie-dvukhryadnye/9077-podshipnik-3636-22336 | repair | 0 | Ensuring reliable operation of rotating mechanisms to ensure the generation process | 2 | 0 | 0 | 0 | 0 | 0 | 4 | 0
6474 | 114-UA05471247_0042 | 05471247 | electricity generation | Production | Thermal equipment | Pumps and compressors | Draught mechanisms | Slurry pump 22240 | - | DSTU GOST 520-2014 (ISO 492:2002, ISO 199:2005) | SKF, FAG, INA, TIMKEN, ART, NKE, ISB | 0 | pcs. | 1 | 1 | 0 | 0 | 0 | 0 | Development | High | 2022-05-15 | https://bestbearing.com.ua/podshipniki/rolikovye-sfericheskie-dvukhryadnye/9354-podshipnik-3540-22240 | repair | 0 | Ensuring reliable operation of rotating mechanisms to ensure the generation process | 2 | 0 | 0 | 0 | 0 | 0 | 1 | 0
6475 | 114-UA05471247_0043 | 05471247 | electricity generation | Production | Devices and tools | Boiler equipment | Draught mechanisms | hot-blast fan 22232 | - | DSTU GOST 520-2014 (ISO 492:2002, ISO 199:2005) | SKF, FAG, INA, TIMKEN, ART, NKE, ISB | 0 | pcs. | 1 | 1 | 0 | 0 | 0 | 0 | Development | High | 2022-05-15 | https://bestbearing.com.ua/podshipniki/rolikovye-sfericheskie-dvukhryadnye/10959 | repair | 0 | Ensuring reliable operation of rotating mechanisms to ensure the generation process | 2 | 0 | 0 | 0 | 0 | 0 | 1 | 0
6476 | 114-UA05471247_0044 | 05471247 | electricity generation | Production | Devices and tools | Boiler equipment | Draught mechanisms | hot-blast fan 22326 | - | DSTU GOST 520-2014 (ISO 492:2002, ISO 199:2005) | SKF, FAG, INA, TIMKEN, ART, NKE, ISB | 0 | pcs. | 1 | 1 | 0 | 0 | 0 | 0 | Development | High | 2022-05-15 | http://bearing.org.ua/bearing.php?id=4702&name=3626 | repair | 0 | Ensuring reliable operation of rotating mechanisms to ensure the generation process | 2 | 0 | 0 | 0 | 0 | 0 | 1 | 0
6477 | 114-UA05471247_0045 | 05471247 | electricity generation | Production | Devices and tools | Boiler equipment | Draught mechanisms | Forced draft fan 22236 | - | DSTU GOST 520-2014 (ISO 492:2002, ISO 199:2005) | SKF, FAG, INA, TIMKEN, ART, NKE, ISB | 0 | pcs. | 5 | 5 | 0 | 0 | 0 | 0 | Development | High | 2022-05-15 | https://bestbearing.com.ua/podshipniki/rolikovye-sfericheskie-dvukhryadnye/9351-podshipnik-3536-22236-acmw33 | repair | 0 | Ensuring reliable operation of rotating mechanisms to ensure the generation process | 2 | 0 | 0 | 0 | 0 | 0 | 5 | 0
6478 | 114-UA05471247_0046 | 05471247 | electricity generation | Production | Devices and tools | Boiler equipment | Draught mechanisms | Forced draft fan 23152 | - | DSTU GOST 520-2014 (ISO 492:2002, ISO 199:2005) | SKF, FAG, INA, TIMKEN, ART, NKE, ISB | 0 | pcs. | 1 | 1 | 0 | 0 | 0 | 0 | Development | High | 2022-05-15 | https://bestbearing.com.ua/podshipniki/rolikovye-sfericheskie-dvukhryadnye/12104-podshipnik-3003752-23152 | repair | 0 | Ensuring reliable operation of rotating mechanisms to ensure the generation process | 2 | 0 | 0 | 0 | 0 | 0 | 1 | 0
6479 | 114-UA05471247_0047 | 05471247 | electricity generation | Production | Devices and tools | Boiler equipment | Fuel supply mechanisms | combination mill 23264 | - | DSTU GOST 520-2014 (ISO 492:2002, ISO 199:2005) | SKF, FAG, INA, TIMKEN, ART, NKE, ISB | 0 | pcs. | 2 | 2 | 0 | 0 | 0 | 0 | Development | High | 2022-05-15 | https://vsepodshipniki.com.ua/ua/skf-23264cck-c3w33/ | repair | 0 | Ensuring reliable operation of rotating mechanisms to ensure the generation process | 2 | 0 | 0 | 0 | 0 | 0 | 2 | 0
6480 | 114-UA05471247_0048 | 05471247 | electricity generation | Production | Devices and tools | Boiler equipment | Draught mechanisms | Rotating-plate regenerative air preheater ROP-54 (upper support) 9019452 | - | DSTU GOST 520-2014 (ISO 492:2002, ISO 199:2005) | SKF, FAG, INA, TIMKEN, ART, NKE, ISB | 0 | pcs. | 1 | 1 | 0 | 0 | 0 | 0 | Development | High | 2022-05-15 | http://bearing.org.ua/bearing.php?id=9053&name=9019452 | repair | 0 | Ensuring reliable operation of rotating mechanisms to ensure the generation process | 2 | 0 | 0 | 0 | 0 | 0 | 1 | 0
6481 | 114-UA05471247_0049 | 05471247 | electricity generation | Production | Devices and tools | Boiler equipment | Draught mechanisms | Rotating-plate regenerative air preheater ROP-54 (lower support) 29452 | - | DSTU GOST 520-2014 (ISO 492:2002, ISO 199:2005) | SKF, FAG, INA, TIMKEN, ART, NKE, ISB | 0 | pcs. | 1 | 1 | 0 | 0 | 0 | 0 | Development | High | 2022-05-15 | https://russian.bearingforworld.com/NTN/NTN29452/ | repair | 0 | Ensuring reliable operation of rotating mechanisms to ensure the generation process | 2 | 0 | 0 | 0 | 0 | 0 | 1 | 0
6482 | 114-UA05471247_0050 | 05471247 | electricity generation | Production | Devices and tools | Boiler equipment | Draught mechanisms | conveyor screw 22224 | - | DSTU GOST 520-2014 (ISO 492:2002, ISO 199:2005) | SKF, FAG, INA, TIMKEN, ART, NKE, ISB | 0 | pcs. | 1 | 1 | 0 | 0 | 0 | 0 | Development | High | 2022-05-15 | https://bestbearing.com.ua/podshipniki/rolikovye-sfericheskie-dvukhryadnye/5568-podshipnik-3524-22224 | repair | 0 | Ensuring reliable operation of rotating mechanisms to ensure the generation process | 2 | 0 | 0 | 0 | 0 | 0 | 1 | 0
6483 | 125-UA00130820_0012 | 00130820 | electricity generation | Production | Expendables | Solvents | S2-80/120 | Oil solvent "Nefras" C2-80/120 | Oil solvent "Nefras" C2-80/120 | Oil solvent "Nefras" C2-80/120 | - | - | l | 200 | 200 | 0 | 0 | 0 | 0 | Emergency stock | High | 2022-05-01 | https://prom.ua/p837549061-rastvoritel-nefras-80120.html?&primelead=MS4xOA | Для проведення технічного обслуговування та ремонту | 0 | The need for emergency and recovery work | 2 | 0 | 0 | 0 | 0 | 0 | 200 | 0
6484 | 125-UA00130820_0013 | 00130820 | electricity generation | Production | Expendables | Transformer oil | T-1500 | Т-1500 transformer oil | - | T-1500 | - | - | tons | 2.5 | 2.5 | 0 | 0 | 0 | 0 | Emergency stock | High | 2022-05-01 | https://ukrspecmasla.com/ua/p1499823-maslo-transformatornoe-1500.html | For emergency recovery works | 0 | To restore power supply to the city and the surrounding area as soon as possible | 2 | 0 | 0 | 0 | 0 | 0 | 2.5 | 0
6485 | 125-UA00130820_0014 | 00130820 | electricity generation | Production | Expendables | Oil | Turbine oils | TP-22 turbine oil | Oil | TP-22 turbine oil | - | - | tons | 2.5 | 2.5 | 0 | 0 | 0 | 0 | Emergency stock | High | 2022-05-01 | https://prom.ua/p47865831-maslo-turbinnoe-22s.html?&primelead=MS41 | For emergency recovery works | 0 | To restore power supply to the city and the surrounding area as soon as possible | 2 | 0 | 0 | 0 | 0 | 0 | 2.5 | 0
6486 | 125-UA00130820_0015 | 00130820 | electricity generation | Production | Expendables | Oil | - | MS-20 oil | Oil | MS-20 oil | - | - | l | 400 | 400 | 0 | 0 | 0 | 0 | Emergency stock | High | 2022-05-01 | https://dp.prom.ua/p20782270-maslo-aviatsionnoe-motornoe.html?&pri | For emergency recovery works | 0 | To restore power supply to the city and the surrounding area as soon as possible | 2 | 0 | 0 | 0 | 0 | 0 | 400 | 0
6487 | 125-UA00130820_0016 | 00130820 | electricity generation | Production | Expendables | Oil | - | KS-19 oil | Oil | KS-19 oil | - | - | l | 200 | 200 | 0 | 0 | 0 | 0 | Emergency stock | High | 2022-05-01 | https://dp.prom.ua/p15216330-maslo-kompressornoe-19p.html?&primele | For emergency recovery works | 0 | To restore power supply to the city and the surrounding area as soon as possible | 2 | 0 | 0 | 0 | 0 | 0 | 200 | 0
6488 | 125-UA00130820_0017 | 00130820 | electricity generation | Production | Expendables | Petrol engine oil | 5W-30 | Motor oil 5W30 | Oil | Motor oil 5W30 | - | - | l | 15 | 15 | 0 | 0 | 0 | 0 | Emergency stock | High | 2022-05-01 | https://dp.prom.ua/p1225946104-maslo-motornoe-motul.html?&primelea | For vehicles | 0 | For vehicles | 2 | 0 | 0 | 0 | 0 | 0 | 15 | 0
6489 | 125-UA00130820_0018 | 00130820 | electricity generation | Production | Expendables | Lubricants | Lubricants | Grease | Grease | Litol-24 | - | - | kg | 200 | 200 | 0 | 0 | 0 | 0 | Emergency stock | High | 2022-05-01 | https://dp.prom.ua/ua/p1505016710-smazka-litievaya-litol.html | For emergency recovery works | 0 | To restore power supply to the city and the surrounding area as soon as possible | 2 | 0 | 0 | 0 | 0 | 0 | 200 | 0
6490 | 125-UA00130820_0019 | 00130820 | electricity generation | Production | Expendables | Solvents | Kerosene | Kerosene | Kerosene | Kerosene | - | - | l | 50 | 50 | 0 | 0 | 0 | 0 | Emergency stock | High | 2022-05-01 | https://dp.prom.ua/ua/p47886341-kerosin-aviatsionnyj-ochischennyj.html?&primelead=MC43 | For emergency recovery works | 0 | For emergency recovery works | 2 | 0 | 0 | 0 | 0 | 0 | 50 | 0
6491 | 125-UA00130820_0020 | 00130820 | electricity generation | Production | Expendables | Welding electrodes | TMU-21 3 mm | Electrodes | Welding electrodes | TMU-21 3 mm | - | - | kg | 200 | 200 | 0 | 0 | 0 | 0 | Emergency stock | High | 2022-05-01 | https://dp.prom.ua/ua/p648668222-elektrody-tmu-21u.html | For emergency recovery works | 0 | To ensure uninterrupted supply of heat and electricity | 2 | 0 | 0 | 0 | 0 | 0 | 200 | 0
6492 | 125-UA00130820_0021 | 00130820 | electricity generation | Production | Expendables | Welding electrodes | TMU-21 4 mm | Electrodes | Welding electrodes | TMU-21 4 mm | - | - | kg | 50 | 50 | 0 | 0 | 0 | 0 | Emergency stock | High | 2022-05-01 | https://dp.prom.ua/ua/p648668222-elektrody-tmu-21u.html | For emergency recovery works | 0 | To ensure uninterrupted supply of heat and electricity | 2 | 0 | 0 | 0 | 0 | 0 | 50 | 0
6493 | 125-UA00130820_0022 | 00130820 | electricity generation | Production | Expendables | Welding electrodes | MP-3 3 mm | Electrodes | Welding electrodes | MP-3 3 mm | - | - | kg | 100 | 100 | 0 | 0 | 0 | 0 | Emergency stock | High | 2022-05-01 | https://dp.prom.ua/ua/p898911284-elektrody-monolit-standart.html | For emergency recovery works | 0 | To ensure uninterrupted supply of heat and electricity | 2 | 0 | 0 | 0 | 0 | 0 | 100 | 0
6494 | 125-UA00130820_0023 | 00130820 | electricity generation | Production | Expendables | Welding electrodes | MP-3 4 mm | Electrodes | Welding electrodes | MP-3 4 mm | - | - | kg | 60 | 60 | 0 | 0 | 0 | 0 | Emergency stock | High | 2022-05-01 | https://dp.prom.ua/ua/p898911284-elektrody-monolit-standart.html | For emergency recovery works | 0 | To ensure uninterrupted supply of heat and electricity | 2 | 0 | 0 | 0 | 0 | 0 | 60 | 0
6495 | 125-UA00130820_0024 | 00130820 | electricity generation | Production | Expendables | Welding electrodes | CL-11 3mm | Electrodes | Welding electrodes | CL-11 3mm | - | - | kg | 15 | 15 | 0 | 0 | 0 | 0 | Emergency stock | High | 2022-05-01 | https://dp.prom.ua/ua/p905879026-elektrody-dlya-svarki.html | For emergency recovery works | 0 | To ensure uninterrupted supply of heat and electricity | 2 | 0 | 0 | 0 | 0 | 0 | 15 | 0
6496 | 125-UA00130820_0025 | 00130820 | electricity generation | Production | SS 150-110/35/27.5/20-10-6 kV equipment | Insulators | 110 kV | INSULATOR IOS-110/600M | INSULATOR IOS-110/600M | 1100 height | - | - | pcs. | 20 | 20 | 0 | 0 | 0 | 0 | Emergency stock | High | 2022-05-01 | https://dp.prom.ua/ua/p52033405-izolyatory-ios-110.html?&primelead=MQ | For emergency recovery works | critically needed | To restore power supply to the city and the surrounding area as soon as possible | 2 | 0 | 0 | 0 | 0 | 0 | 20 | 0
6497 | 125-UA00130820_0026 | 00130820 | electricity generation | Production | SS 150-110/35/27.5/20-10-6 kV equipment | Insulators | 110 kV | INSULATOR KO-110/1250М | INSULATOR KO-110/1250М | 1100 height | - | - | pcs. | 20 | 20 | 0 | 0 | 0 | 0 | Emergency stock | High | 2022-05-01 | https://dp.prom.ua/ua/p52033405-izolyatory-ios-110.html?&primelead=MQ | For emergency recovery works | critically needed | To restore power supply to the city and the surrounding area as soon as possible | 2 | 0 | 0 | 0 | 0 | 0 | 20 | 0
6498 | 125-UA00130820_0027 | 00130820 | electricity generation | Production | Equipment for 20-10-6-0.4 kV cable transmission lines | Couplings | 3х150-240 | 10 STpM-9 (3/150-240) cable connecting coupling | Connecting cable coupling | Rated voltage 10 kV, type STpM-9; three veins; cross section 150-240 mm2 | - | - | pcs. | 2 | 2 | 0 | 0 | 0 | 0 | Emergency stock | High | 2022-05-01 | https://www.zka.com.ua/page/mufta-stp-10 | For emergency recovery works | 0 | To restore power supply to the city and the surrounding area as soon as possible | 2 | 0 | 0 | 0 | 0 | 0 | 2 | 0
6499 | 125-UA00130820_0028 | 00130820 | electricity generation | Production | Equipment for 20-10-6-0.4 kV cable transmission lines | Couplings | 3х35-50 | 10KNTpN-7 (3/35-50) cable external end coupling | Cable end external coupling | Rated voltage 10 kV, type KNTPn-7; three veins; cross section 35-50 mm2 | - | - | pcs. | 4 | 4 | 0 | 0 | 0 | 0 | Emergency stock | High | 2022-05-01 | https://www.zka.com.ua/page/mufta-kntp-10 | For emergency recovery works | 0 | To restore power supply to the city and the surrounding area as soon as possible | 2 | 0 | 0 | 0 | 0 | 0 | 4 | 0
6500 | 125-UA00130820_0029 | 00130820 | electricity generation | Production | Equipment for 20-10-6-0.4 kV cable transmission lines | Couplings | 3х70-120 | 10KNTpN-8 (3/70-120) cable external end coupling | Cable end external coupling | Rated voltage 10 kV, type KNTPn-8; three veins; cross section 70-120 mm2 | - | - | pcs. | 4 | 4 | 0 | 0 | 0 | 0 | Emergency stock | High | 2022-05-01 | https://www.zka.com.ua/page/mufta-kntp-10 | For emergency recovery works | 0 | To restore power supply to the city and the surrounding area as soon as possible | 2 | 0 | 0 | 0 | 0 | 0 | 4 | 0
6501 | 125-UA00130820_0030 | 00130820 | electricity generation | Production | Equipment for 20-10-6-0.4 kV cable transmission lines | Couplings | 3х150-240 | 10KNTpN-9 (3/150-240) cable external end coupling | Cable end external coupling | Rated voltage 10 kV, type KNTPn-9; three veins; cross section 150-240 mm2 | - | - | pcs. | 4 | 4 | 0 | 0 | 0 | 0 | Emergency stock | High | 2022-05-01 | https://www.zka.com.ua/page/mufta-kntp-10 | For emergency recovery works | 0 | To restore power supply to the city and the surrounding area as soon as possible | 2 | 0 | 0 | 0 | 0 | 0 | 4 | 0
6502 | 125-UA00130820_0031 | 00130820 | electricity generation | Production | Equipment for 20-10-6-0.4 kV cable transmission lines | Couplings | 3х35-50 | 10KVTpN-7 (3/35-50) cable internal end coupling | Cable end internal coupling | Rated voltage 10 kV, type KVTpN-7; three veins; cross section 35-50 mm2 | - | - | pcs. | 4 | 4 | 0 | 0 | 0 | 0 | Emergency stock | High | 2022-05-01 | https://www.zka.com.ua/page/mufta-kvtp-10 | For emergency recovery works | 0 | To restore power supply to the city and the surrounding area as soon as possible | 2 | 0 | 0 | 0 | 0 | 0 | 4 | 0
6503 | 125-UA00130820_0032 | 00130820 | electricity generation | Production | Equipment for 20-10-6-0.4 kV cable transmission lines | Couplings | 3х70-120 | 10KVTpN-8 (3/70-120) cable internal end coupling | Cable end internal coupling | Rated voltage 10 kV, type KVTpN-8; three veins; cross section 70-120 mm2 | - | - | pcs. | 4 | 4 | 0 | 0 | 0 | 0 | Emergency stock | High | 2022-05-01 | https://www.zka.com.ua/page/mufta-kvtp-10 | For emergency recovery works | 0 | To restore power supply to the city and the surrounding area as soon as possible | 2 | 0 | 0 | 0 | 0 | 0 | 4 | 0
6504 | 125-UA00130820_0033 | 00130820 | electricity generation | Production | Equipment for 20-10-6-0.4 kV cable transmission lines | Couplings | 3х150-240 | 10KVTpN-9(3/150-240) cable internal end coupling | Cable end internal coupling | Rated voltage 10 kV, type KVTpN-9; three veins; cross section 150-240 mm2 | - | - | pcs. | 4 | 4 | 0 | 0 | 0 | 0 | Emergency stock | High | 2022-05-01 | https://www.zka.com.ua/page/mufta-kvtp-10 | For emergency recovery works | 0 | To restore power supply to the city and the surrounding area as soon as possible | 2 | 0 | 0 | 0 | 0 | 0 | 4 | 0
6505 | 125-UA00130820_0034 | 00130820 | electricity generation | Production | Equipment for 20-10-6-0.4 kV cable transmission lines | Couplings | 3х150-240 | 10PsTp-9 (3/150-240) cable connecting coupling | Connecting cable coupling | Rated voltage 10 kV, type PsTp-9; three veins; cross section 150-240 mm2 | - | - | pcs. | 2 | 2 | 0 | 0 | 0 | 0 | Emergency stock | High | 2022-05-01 | https://www.zka.com.ua/page/mufta-pkvtp-6-10 | For emergency recovery works | 0 | To restore power supply to the city and the surrounding area as soon as possible | 2 | 0 | 0 | 0 | 0 | 0 | 2 | 0
6506 | 125-UA00130820_0035 | 00130820 | electricity generation | Production | Equipment for 20-10-6-0.4 kV cable transmission lines | Couplings | 3х150-240 | 10PKVTpN-9 (3/150-240) cable end coupling | Cable end internal coupling | Rated voltage 10 kV, type PKVTpN-9; three veins; cross section 150-240 mm2 | - | - | pcs. | 2 | 2 | 0 | 0 | 0 | 0 | Emergency stock | High | 2022-05-01 | https://www.zka.com.ua/page/mufta-pkvtp-6-10 | For emergency recovery works | 0 | To restore power supply to the city and the surrounding area as soon as possible | 2 | 0 | 0 | 0 | 0 | 0 | 2 | 0
6507 | 125-UA00130820_0036 | 00130820 | electricity generation | Production | Equipment for 20-10-6-0.4 kV cable transmission lines | Couplings | 1х70-120 | 10PSTP-8 (1/70-120) cable connecting coupling | Connecting cable coupling | Rated voltage 10 kV, type PSTP-8; single vein; cross section 70-120 mm2 | - | - | pcs. | 2 | 2 | 0 | 0 | 0 | 0 | Emergency stock | High | 2022-05-01 | https://www.zka.com.ua/page/mufta-stp-10 | For emergency recovery works | 0 | To restore power supply to the city and the surrounding area as soon as possible | 2 | 0 | 0 | 0 | 0 | 0 | 2 | 0
6508 | 125-UA00130820_0037 | 00130820 | electricity generation | Production | Equipment for 20-10-6-0.4 kV cable transmission lines | Couplings | 1х70-120 | 10PKVTP-8 (1/70-120) cable end coupling | Cable end internal coupling | Rated voltage 10 kV, type PKVTP-8; single vein; cross section 70-120 mm2 | - | - | pcs. | 4 | 4 | 0 | 0 | 0 | 0 | Emergency stock | High | 2022-05-01 | https://www.zka.com.ua/page/mufta-1pkvt-10 | For emergency recovery works | 0 | To restore power supply to the city and the surrounding area as soon as possible | 2 | 0 | 0 | 0 | 0 | 0 | 4 | 0
6509 | 125-UA00130820_0038 | 00130820 | electricity generation | Production | Equipment for 20-10-6-0.4 kV cable transmission lines | Cables | 4х70 | AVVG 4x70 cable | AVVG 4x70 cable | Rated voltage up to 1000 V; Operating temperature from-50C to + 50C | - | - | m | 200 | 200 | 0 | 0 | 0 | 0 | Emergency stock | High | 2022-05-01 | https://energoprom.net.ua/ru/production/catalog/silovie/pvh/avvg/avvg_4x70/ | For emergency recovery works | 0 | To restore power supply to the city and the surrounding area as soon as possible | 2 | 0 | 0 | 0 | 0 | 0 | 200 | 0
6510 | 125-UA00130820_0039 | 00130820 | electricity generation | Production | Equipment for 20-10-6-0.4 kV cable transmission lines | Cables | 4х70 | AVVG 4x35 cable | AVVG 4x35 cable | Rated voltage up to 1000 V; Operating temperature from-50C to + 50C | - | - | m | 200 | 200 | 0 | 0 | 0 | 0 | Emergency stock | High | 2022-05-01 | https://energoprom.net.ua/ru/production/catalog/silovie/pvh/avvg/avvg_4x50/ | For emergency recovery works | 0 | To restore power supply to the city and the surrounding area as soon as possible | 2 | 0 | 0 | 0 | 0 | 0 | 200 | 0
6511 | 125-UA00130820_0040 | 00130820 | electricity generation | Production | Computer equipment | Network equipment | Uninterruptible power supply | Uninterruptible power supplies 3-6 kW | Uninterruptible power supplies 3-6 kW | Rated power: 3-6 kW | - | - | pcs. | 5 | 5 | 0 | 0 | 0 | 0 | Development | High | 2022-05-01 | https://dp.prom.ua/p1337048785-istochnik-besperebojnogo-pitaniya.html | Ensuring the operation of computer equipment in unreliable power supply | 0 | Ensuring the operation of computer equipment in unreliable power supply | 2 | 0 | 0 | 0 | 0 | 0 | 5 | 0
6512 | 125-UA00130820_0041 | 00130820 | electricity generation | Production | Dispatch and technology management tools | Radio communication equipment | Stationary radio stations | Fixed mount VHF radio | Fixed mount VHF radio | Fixed mount radio with 50 km coverage | - | - | pcs. | 10 | 10 | 0 | 0 | 0 | 0 | Development | High | 2022-05-01 | https://comtrade.ua/icom-ic-f16/ | To provide communication during the restoration work of heat network | 0 | To ensure reliable communication with crews during emergency recovery works at remote facilities | 2 | 0 | 0 | 0 | 0 | 0 | 10 | 0
6513 | 125-UA00130820_0042 | 00130820 | electricity generation | Production | SS 150-110/35/27.5/20-10-6 kV equipment | Relay protection devices | - | Electromechanical relays | - | Relay USZ-2 | - | - | pcs. | 10 | 10 | 0 | 0 | 0 | 0 | Emergency stock | High | 2022-05-01 | https://izisnab.com.ua/shop/rele | For emergency recovery works | 0 | To restore power supply to the city and the surrounding area as soon as possible | 0 | 0 | 0 | 0 | 0 | 0 | 10 | 0
6514 | 125-UA00130820_0043 | 00130820 | electricity generation | Production | SS 150-110/35/27.5/20-10-6 kV equipment | Relay protection devices | - | Electromechanical relays | - | Time relay EV-132 | - | - | pcs. | 10 | 10 | 0 | 0 | 0 | 0 | Emergency stock | High | 2022-05-01 | https://izisnab.com.ua/shop/rele | For emergency recovery works | 0 | To restore power supply to the city and the surrounding area as soon as possible | 0 | 0 | 0 | 0 | 0 | 0 | 10 | 0
6515 | 125-UA00130820_0044 | 00130820 | electricity generation | Production | SS 150-110/35/27.5/20-10-6 kV equipment | Relay protection devices | - | Electromechanical relays | - | Couple relay RP-23 | - | - | pcs. | 10 | 10 | 0 | 0 | 0 | 0 | Emergency stock | High | 2022-05-01 | https://izisnab.com.ua/shop/rele | For emergency recovery works | 0 | To restore power supply to the city and the surrounding area as soon as possible | 0 | 0 | 0 | 0 | 0 | 0 | 10 | 0
6516 | 125-UA00130820_0045 | 00130820 | electricity generation | Production | SS 150-110/35/27.5/20-10-6 kV equipment | Relay protection devices | - | Electromechanical relays | - | RN-54/160 | - | - | pcs. | 10 | 10 | 0 | 0 | 0 | 0 | Emergency stock | High | 2022-05-01 | https://izisnab.com.ua/shop/rele | For emergency recovery works | 0 | To restore power supply to the city and the surrounding area as soon as possible | 0 | 0 | 0 | 0 | 0 | 0 | 10 | 0
6517 | 125-UA00130820_0046 | 00130820 | electricity generation | Production | SS 150-110/35/27.5/20-10-6 kV equipment | Relay protection devices | - | Electromechanical relays | - | RU-21/0,05 А | - | - | pcs. | 10 | 10 | 0 | 0 | 0 | 0 | Emergency stock | High | 2022-05-01 | https://izisnab.com.ua/shop/rele | For emergency recovery works | 0 | To restore power supply to the city and the surrounding area as soon as possible | 0 | 0 | 0 | 0 | 0 | 0 | 10 | 0
6518 | 125-UA00130820_0047 | 00130820 | electricity generation | Production | SS 150-110/35/27.5/20-10-6 kV equipment | Relay protection devices | - | Electromechanical relays | - | RU-21/1 А | - | - | pcs. | 10 | 10 | 0 | 0 | 0 | 0 | Emergency stock | High | 2022-05-01 | https://izisnab.com.ua/shop/rele | For emergency recovery works | 0 | To restore power supply to the city and the surrounding area as soon as possible | 0 | 0 | 0 | 0 | 0 | 0 | 10 | 0
6519 | 125-UA00130820_0048 | 00130820 | electricity generation | Production | SS 150-110/35/27.5/20-10-6 kV equipment | Relay protection devices | - | Electromechanical relays | - | RU-21/2 А | - | - | pcs. | 10 | 10 | 0 | 0 | 0 | 0 | Emergency stock | High | 2022-05-01 | https://izisnab.com.ua/shop/rele | For emergency recovery works | 0 | To restore power supply to the city and the surrounding area as soon as possible | 0 | 0 | 0 | 0 | 0 | 0 | 10 | 0
6520 | 125-UA00130820_0049 | 00130820 | electricity generation | Production | SS 150-110/35/27.5/20-10-6 kV equipment | Relay protection devices | - | Electromechanical relays | - | Relay RPV-258 | - | - | pcs. | 10 | 10 | 0 | 0 | 0 | 0 | Emergency stock | High | 2022-05-01 | https://izisnab.com.ua/shop/rele | For emergency recovery works | 0 | To restore power supply to the city and the surrounding area as soon as possible | 0 | 0 | 0 | 0 | 0 | 0 | 10 | 0
6521 | 125-UA00130820_0050 | 00130820 | electricity generation | Production | Expendables | Materials for equipment repair | Steelwork | Pipe | Steel pipe for gas and water conveyance | Pipe Ø 32 st.3 | - | - | m | 50 | 50 | 0 | 0 | 0 | 0 | Emergency stock | High | 2022-05-01 | https://dp.prom.ua/c2224332-dneprmetallalyans;2.html?product_group=6455529 | For emergency recovery works | 0 | For unimpeded provision of city residents with heat energy and technical water | 2 | 0 | 0 | 0 | 0 | 0 | 50 | 0
6522 | 125-UA00130820_0051 | 00130820 | electricity generation | Production | Expendables | Materials for equipment repair | Steelwork | Pipe | Steel pipe for gas and water conveyance | Pipe Ø 57 st.3 | - | - | m | 100 | 100 | 0 | 0 | 0 | 0 | Emergency stock | High | 2022-05-01 | https://dp.prom.ua/c2224332-dneprmetallalyans;2.html?product_group=6455529 | For emergency recovery works | 0 | For unimpeded provision of city residents with heat energy and technical water | 2 | 0 | 0 | 0 | 0 | 0 | 100 | 0
6523 | 125-UA00130820_0052 | 00130820 | electricity generation | Production | Expendables | Materials for equipment repair | Steelwork | Pipe | Seamless steel pipe | Pipe Ø 325х18 st. 20 | - | - | tons | 5 | 5 | 0 | 0 | 0 | 0 | Emergency stock | High | 2022-05-01 | https://dp.prom.ua/c2224332-dneprmetallalyans;2.html?product_group=6455529 | For emergency recovery works | 0 | For unimpeded provision of city residents with heat energy and technical water | 2 | 0 | 0 | 0 | 0 | 0 | 5 | 0
6524 | 125-UA00130820_0053 | 00130820 | electricity generation | Production | Expendables | Materials for equipment repair | Steelwork | Pipe | Seamless steel pipe | Pipe Ø 273х18 st. 20 | - | - | tons | 5 | 5 | 0 | 0 | 0 | 0 | Emergency stock | High | 2022-05-01 | https://dp.prom.ua/c2224332-dneprmetallalyans;2.html?product_group=6455529 | For emergency recovery works | 0 | For unimpeded provision of city residents with heat energy and technical water | 2 | 0 | 0 | 0 | 0 | 0 | 5 | 0
6525 | 125-UA00130820_0054 | 00130820 | electricity generation | Production | Expendables | Materials for equipment repair | Steelwork | Pipe | Seamless steel pipe | Pipe Ø 219х15 st. 20 | - | - | tons | 5 | 5 | 0 | 0 | 0 | 0 | Emergency stock | High | 2022-05-01 | https://dp.prom.ua/c2224332-dneprmetallalyans;2.html?product_group=6455529 | For emergency recovery works | 0 | For unimpeded provision of city residents with heat energy and technical water | 2 | 0 | 0 | 0 | 0 | 0 | 5 | 0
6526 | 125-UA00130820_0055 | 00130820 | electricity generation | Production | Expendables | Materials for equipment repair | Steelwork | Pipe | Seamless steel pipe | Pipe Ø 159х16 st. 20 | - | - | tons | 5 | 5 | 0 | 0 | 0 | 0 | Emergency stock | High | 2022-05-01 | https://dp.prom.ua/c2224332-dneprmetallalyans;2.html?product_group=6455529 | For emergency recovery works | 0 | For unimpeded provision of city residents with heat energy and technical water | 2 | 0 | 0 | 0 | 0 | 0 | 5 | 0
6527 | 125-UA00130820_0056 | 00130820 | electricity generation | Production | Expendables | Materials for equipment repair | Steelwork | Pipe | Seamless steel pipe | Pipe Ø 102х6 st. 20 | - | - | tons | 5 | 5 | 0 | 0 | 0 | 0 | Emergency stock | High | 2022-05-01 | https://dp.prom.ua/c2224332-dneprmetallalyans;2.html?product_group=6455529 | For emergency recovery works | 0 | For unimpeded provision of city residents with heat energy and technical water | 2 | 0 | 0 | 0 | 0 | 0 | 5 | 0
6528 | 125-UA00130820_0057 | 00130820 | electricity generation | Production | Expendables | Materials for equipment repair | Steelwork | Pipe | Seamless steel pipe | Pipe Ø 108х6 st. 20 | - | - | tons | 5 | 5 | 0 | 0 | 0 | 0 | Emergency stock | High | 2022-05-01 | https://dp.prom.ua/c2224332-dneprmetallalyans;2.html?product_group=6455529 | For emergency recovery works | 0 | For unimpeded provision of city residents with heat energy and technical water | 2 | 0 | 0 | 0 | 0 | 0 | 5 | 0
6529 | 125-UA00130820_0058 | 00130820 | electricity generation | Production | Expendables | Materials for equipment repair | Steelwork | Pipe | Seamless steel pipe | Pipe Ø 83х5 st. 20 | - | - | tons | 5 | 5 | 0 | 0 | 0 | 0 | Emergency stock | High | 2022-05-01 | https://dp.prom.ua/c2224332-dneprmetallalyans;2.html?product_group=6455529 | For emergency recovery works | 0 | For unimpeded provision of city residents with heat energy and technical water | 2 | 0 | 0 | 0 | 0 | 0 | 5 | 0
6530 | 125-UA00130820_0059 | 00130820 | electricity generation | Production | Expendables | Materials for equipment repair | Steelwork | Pipe | Seamless steel pipe | Pipe Ø 60х5 st. 20 | - | - | tons | 5 | 5 | 0 | 0 | 0 | 0 | Emergency stock | High | 2022-05-01 | https://dp.prom.ua/c2224332-dneprmetallalyans;2.html?product_group=6455529 | For emergency recovery works | 0 | For unimpeded provision of city residents with heat energy and technical water | 2 | 0 | 0 | 0 | 0 | 0 | 5 | 0
6531 | 125-UA00130820_0060 | 00130820 | electricity generation | Production | Expendables | Materials for equipment repair | Steelwork | Pipe | Seamless steel pipe | Pipe Ø 51х5 st. 20 | - | - | tons | 5 | 5 | 0 | 0 | 0 | 0 | Emergency stock | High | 2022-05-01 | https://dp.prom.ua/c2224332-dneprmetallalyans;2.html?product_group=6455529 | For emergency recovery works | 0 | For unimpeded provision of city residents with heat energy and technical water | 2 | 0 | 0 | 0 | 0 | 0 | 5 | 0
6532 | 125-UA00130820_0061 | 00130820 | electricity generation | Production | Expendables | Materials for equipment repair | Steelwork | Pipe | Seamless steel pipe | Pipe Ø 38х5 st. 20 | - | - | tons | 2 | 2 | 0 | 0 | 0 | 0 | Emergency stock | High | 2022-05-01 | https://dp.prom.ua/c2224332-dneprmetallalyans;2.html?product_group=6455529 | For emergency recovery works | 0 | For unimpeded provision of city residents with heat energy and technical water | 2 | 0 | 0 | 0 | 0 | 0 | 2 | 0
6533 | 125-UA00130820_0062 | 00130820 | electricity generation | Production | Expendables | Materials for equipment repair | Steelwork | Pipe | Seamless steel pipe | Pipe Ø 38х5 st. 20 | - | - | tons | 2 | 2 | 0 | 0 | 0 | 0 | Emergency stock | High | 2022-05-01 | https://dp.prom.ua/c2224332-dneprmetallalyans;2.html?product_group=6455529 | For emergency recovery works | 0 | For unimpeded provision of city residents with heat energy and technical water | 2 | 0 | 0 | 0 | 0 | 0 | 2 | 0
6534 | 125-UA00130820_0063 | 00130820 | electricity generation | Production | Expendables | Materials for equipment repair | Steelwork | Pipe | Seamless cold-deformed steel pipe | Pipe Ø 32х5 st. 20 | - | - | tons | 2 | 2 | 0 | 0 | 0 | 0 | Emergency stock | High | 2022-05-01 | https://dp.prom.ua/c2224332-dneprmetallalyans;2.html?product_group=6455529 | For emergency recovery works | 0 | For unimpeded provision of city residents with heat energy and technical water | 2 | 0 | 0 | 0 | 0 | 0 | 2 | 0
6535 | 125-UA00130820_0064 | 00130820 | electricity generation | Production | Expendables | Materials for equipment repair | Steelwork | Pipe | Seamless steel pipe | Pipe Ø 159х10 st. 20 | - | - | tons | 5 | 5 | 0 | 0 | 0 | 0 | Emergency stock | High | 2022-05-01 | https://dp.prom.ua/c2224332-dneprmetallalyans;2.html?product_group=6455529 | For emergency recovery works | 0 | For unimpeded provision of city residents with heat energy and technical water | 2 | 0 | 0 | 0 | 0 | 0 | 5 | 0
6536 | 125-UA00130820_0065 | 00130820 | electricity generation | Production | Expendables | Materials for equipment repair | Steelwork | Pipe | Seamless steel pipe | Pipe Ø 219х10 st. 20 | - | - | tons | 5 | 5 | 0 | 0 | 0 | 0 | Emergency stock | High | 2022-05-01 | https://dp.prom.ua/c2224332-dneprmetallalyans;2.html?product_group=6455529 | For emergency recovery works | 0 | For unimpeded provision of city residents with heat energy and technical water | 2 | 0 | 0 | 0 | 0 | 0 | 5 | 0
6537 | 125-UA00130820_0066 | 00130820 | electricity generation | Production | Expendables | Materials for equipment repair | Steelwork | Pipe | Seamless steel pipe | Pipe Ø 76х5 st. 20 | - | - | tons | 5 | 5 | 0 | 0 | 0 | 0 | Emergency stock | High | 2022-05-01 | https://dp.prom.ua/c2224332-dneprmetallalyans;2.html?product_group=6455529 | For emergency recovery works | 0 | For unimpeded provision of city residents with heat energy and technical water | 2 | 0 | 0 | 0 | 0 | 0 | 5 | 0
6538 | 125-UA00130820_0067 | 00130820 | electricity generation | Production | Expendables | Materials for equipment repair | Steelwork | Pipe | Seamless steel pipe | Pipe Ø 42х5 st. 20 | - | - | tons | 2 | 2 | 0 | 0 | 0 | 0 | Emergency stock | High | 2022-05-01 | https://dp.prom.ua/c2224332-dneprmetallalyans;2.html?product_group=6455529 | For emergency recovery works | 0 | For unimpeded provision of city residents with heat energy and technical water | 2 | 0 | 0 | 0 | 0 | 0 | 2 | 0
6539 | 125-UA00130820_0068 | 00130820 | electricity generation | Production | Thermal equipment | Isolation valves | - | Valve | Valve | Valve Du15 Ru10 | - | - | pcs. | 20 | 20 | 0 | 0 | 0 | 0 | Emergency stock | High | 2022-05-01 | https://dp.prom.ua/c936739-dneprperspektiva.html?product_group=2297545 | For emergency recovery works | 0 | For unimpeded provision of city residents with heat energy and technical water | 2 | 0 | 0 | 0 | 0 | 0 | 20 | 0
6540 | 125-UA00130820_0069 | 00130820 | electricity generation | Production | Thermal equipment | Isolation valves | - | Valve | Valve | Valve Du20 Ru10 | - | - | pcs. | 20 | 20 | 0 | 0 | 0 | 0 | Emergency stock | High | 2022-05-01 | https://dp.prom.ua/c936739-dneprperspektiva.html?product_group=2297545 | For emergency recovery works | 0 | For unimpeded provision of city residents with heat energy and technical water | 2 | 0 | 0 | 0 | 0 | 0 | 20 | 0
6541 | 125-UA00130820_0070 | 00130820 | electricity generation | Production | Thermal equipment | Isolation valves | - | Valve | Valve | Valve Du25 Ru10 | - | - | pcs. | 20 | 20 | 0 | 0 | 0 | 0 | Emergency stock | High | 2022-05-01 | https://dp.prom.ua/c936739-dneprperspektiva.html?product_group=2297545 | For emergency recovery works | 0 | For unimpeded provision of city residents with heat energy and technical water | 2 | 0 | 0 | 0 | 0 | 0 | 20 | 0
6542 | 125-UA00130820_0071 | 00130820 | electricity generation | Production | Thermal equipment | Isolation valves | - | Valve | Valve | Valve Du50 Ru10 | - | - | pcs. | 10 | 10 | 0 | 0 | 0 | 0 | Emergency stock | High | 2022-05-01 | https://dp.prom.ua/c936739-dneprperspektiva.html?product_group=2297545 | For emergency recovery works | 0 | For unimpeded provision of city residents with heat energy and technical water | 2 | 0 | 0 | 0 | 0 | 0 | 10 | 0
6543 | 125-UA00130820_0072 | 00130820 | electricity generation | Production | Thermal equipment | Isolation valves | - | Valve | Valve | Valve Du16 Ru25 | - | - | pcs. | 10 | 10 | 0 | 0 | 0 | 0 | Emergency stock | High | 2022-05-01 | https://dp.prom.ua/c936739-dneprperspektiva.html?product_group=2297545 | For emergency recovery works | 0 | For unimpeded provision of city residents with heat energy and technical water | 2 | 0 | 0 | 0 | 0 | 0 | 10 | 0
6544 | 125-UA00130820_0073 | 00130820 | electricity generation | Production | Thermal equipment | Isolation valves | - | Valve | Valve | Valve Du16 Ru50 | - | - | pcs. | 5 | 5 | 0 | 0 | 0 | 0 | Emergency stock | High | 2022-05-01 | https://dp.prom.ua/c936739-dneprperspektiva.html?product_group=2297545 | For emergency recovery works | 0 | For unimpeded provision of city residents with heat energy and technical water | 2 | 0 | 0 | 0 | 0 | 0 | 5 | 0
6545 | 125-UA00130820_0074 | 00130820 | electricity generation | Production | Thermal equipment | Isolation valves | - | Latch | Latch | Latch Du50 Ru16 | - | - | pcs. | 50 | 50 | 0 | 0 | 0 | 0 | Emergency stock | High | 2022-05-01 | https://dnipronkp.com.ua/g84206839-zadvizhka-flantsevaya-parallelnaya | For emergency recovery works | 0 | For unimpeded provision of city residents with heat energy and technical water | 2 | 0 | 0 | 0 | 0 | 0 | 50 | 0
6546 | 125-UA00130820_0075 | 00130820 | electricity generation | Production | Thermal equipment | Isolation valves | - | Latch | Latch | Latch Du80 Ru16 | - | - | pcs. | 50 | 50 | 0 | 0 | 0 | 0 | Emergency stock | High | 2022-05-01 | https://dnipronkp.com.ua/g84206839-zadvizhka-flantsevaya-parallelnaya | For emergency recovery works | 0 | For unimpeded provision of city residents with heat energy and technical water | 2 | 0 | 0 | 0 | 0 | 0 | 50 | 0
6547 | 125-UA00130820_0076 | 00130820 | electricity generation | Production | Thermal equipment | Isolation valves | - | Latch | Latch | Latch Du100 Ru16 | - | - | pcs. | 50 | 50 | 0 | 0 | 0 | 0 | Emergency stock | High | 2022-05-01 | https://dnipronkp.com.ua/g84206839-zadvizhka-flantsevaya-parallelnaya | For emergency recovery works | 0 | For unimpeded provision of city residents with heat energy and technical water | 2 | 0 | 0 | 0 | 0 | 0 | 50 | 0
6548 | 125-UA00130820_0077 | 00130820 | electricity generation | Production | Thermal equipment | Isolation valves | - | Latch | Latch | Latch Du150 Ru16 | - | - | pcs. | 50 | 50 | 0 | 0 | 0 | 0 | Emergency stock | High | 2022-05-01 | https://dnipronkp.com.ua/g84206839-zadvizhka-flantsevaya-parallelnaya | For emergency recovery works | 0 | For unimpeded provision of city residents with heat energy and technical water | 2 | 0 | 0 | 0 | 0 | 0 | 50 | 0
6549 | 125-UA00130820_0078 | 00130820 | electricity generation | Production | Thermal equipment | Isolation valves | - | Latch | Latch | Latch Du200 Ru16 | - | - | pcs. | 20 | 20 | 0 | 0 | 0 | 0 | Emergency stock | High | 2022-05-01 | https://dnipronkp.com.ua/g84206839-zadvizhka-flantsevaya-parallelnaya | For emergency recovery works | 0 | For unimpeded provision of city residents with heat energy and technical water | 2 | 0 | 0 | 0 | 0 | 0 | 20 | 0
6550 | 125-UA00130820_0079 | 00130820 | electricity generation | Production | Thermal equipment | Isolation valves | - | Latch | Latch | Latch Du300 Ru16 | - | - | pcs. | 5 | 5 | 0 | 0 | 0 | 0 | Emergency stock | High | 2022-05-01 | https://dnipronkp.com.ua/g84206839-zadvizhka-flantsevaya-parallelnaya | For emergency recovery works | 0 | For unimpeded provision of city residents with heat energy and technical water | 2 | 0 | 0 | 0 | 0 | 0 | 5 | 0
6551 | 125-UA00130820_0080 | 00130820 | electricity generation | Production | Thermal equipment | Isolation valves | - | Latch | Latch | Latch Du400 Ru16 | - | - | pcs. | 5 | 5 | 0 | 0 | 0 | 0 | Emergency stock | High | 2022-05-01 | https://dnipronkp.com.ua/g84206839-zadvizhka-flantsevaya-parallelnaya | For emergency recovery works | 0 | For unimpeded provision of city residents with heat energy and technical water | 2 | 0 | 0 | 0 | 0 | 0 | 5 | 0
6552 | 125-UA00130820_0081 | 00130820 | electricity generation | Production | Thermal equipment | Isolation valves | - | Latch | Latch | Latch Du50 Ru25 | - | - | pcs. | 5 | 5 | 0 | 0 | 0 | 0 | Emergency stock | High | 2022-05-01 | https://dnipronkp.com.ua/g84206839-zadvizhka-flantsevaya-parallelnaya | For emergency recovery works | 0 | For unimpeded provision of city residents with heat energy and technical water | 2 | 0 | 0 | 0 | 0 | 0 | 5 | 0
6553 | 125-UA00130820_0082 | 00130820 | electricity generation | Production | Thermal equipment | Isolation valves | - | Latch | Latch | Latch Du80 Ru25 | - | - | pcs. | 10 | 10 | 0 | 0 | 0 | 0 | Emergency stock | High | 2022-05-01 | https://dnipronkp.com.ua/g84206839-zadvizhka-flantsevaya-parallelnaya | For emergency recovery works | 0 | For unimpeded provision of city residents with heat energy and technical water | 2 | 0 | 0 | 0 | 0 | 0 | 10 | 0
6554 | 125-UA00130820_0083 | 00130820 | electricity generation | Production | Thermal equipment | Isolation valves | - | Latch | Latch | Latch Du100 Ru25 | - | - | pcs. | 10 | 10 | 0 | 0 | 0 | 0 | Emergency stock | High | 2022-05-01 | https://dnipronkp.com.ua/g84206839-zadvizhka-flantsevaya-parallelnaya | For emergency recovery works | 0 | For unimpeded provision of city residents with heat energy and technical water | 2 | 0 | 0 | 0 | 0 | 0 | 10 | 0
6555 | 125-UA00130820_0084 | 00130820 | electricity generation | Production | Thermal equipment | Isolation valves | - | Latch | Latch | Latch Du150 Ru25 | - | - | pcs. | 10 | 10 | 0 | 0 | 0 | 0 | Emergency stock | High | 2022-05-01 | https://dnipronkp.com.ua/g84206839-zadvizhka-flantsevaya-parallelnaya | For emergency recovery works | 0 | For unimpeded provision of city residents with heat energy and technical water | 2 | 0 | 0 | 0 | 0 | 0 | 10 | 0
6556 | 125-UA00130820_0085 | 00130820 | electricity generation | Production | Thermal equipment | Isolation valves | - | Latch | Latch | Latch Du200 Ru25 | - | - | pcs. | 10 | 10 | 0 | 0 | 0 | 0 | Emergency stock | High | 2022-05-01 | https://dnipronkp.com.ua/g84206839-zadvizhka-flantsevaya-parallelnaya | For emergency recovery works | 0 | For unimpeded provision of city residents with heat energy and technical water | 2 | 0 | 0 | 0 | 0 | 0 | 10 | 0
6557 | 125-UA00130820_0086 | 00130820 | electricity generation | Production | Thermal equipment | Isolation valves | - | Latch | Latch | Latch Du300 Ru25 | - | - | pcs. | 5 | 5 | 0 | 0 | 0 | 0 | Emergency stock | High | 2022-05-01 | https://dnipronkp.com.ua/g84206839-zadvizhka-flantsevaya-parallelnaya | For emergency recovery works | 0 | For unimpeded provision of city residents with heat energy and technical water | 2 | 0 | 0 | 0 | 0 | 0 | 5 | 0
6558 | 125-UA00130820_0087 | 00130820 | electricity generation | Production | Thermal equipment | Isolation valves | - | Latch | Latch | Latch Du400 Ru25 | - | - | pcs. | 5 | 5 | 0 | 0 | 0 | 0 | Emergency stock | High | 2022-05-01 | https://dnipronkp.com.ua/g84206839-zadvizhka-flantsevaya-parallelnaya | For emergency recovery works | 0 | For unimpeded provision of city residents with heat energy and technical water | 2 | 0 | 0 | 0 | 0 | 0 | 5 | 0
6559 | 125-UA00130820_0088 | 00130820 | electricity generation | Production | Thermal equipment | Isolation valves | - | Latch | Latch | Latch Du500 Ru25 | - | - | pcs. | 2 | 2 | 0 | 0 | 0 | 0 | Emergency stock | High | 2022-05-01 | https://dnipronkp.com.ua/g84206839-zadvizhka-flantsevaya-parallelnaya | For emergency recovery works | 0 | For unimpeded provision of city residents with heat energy and technical water | 2 | 0 | 0 | 0 | 0 | 0 | 2 | 0
6560 | 125-UA00130820_0089 | 00130820 | electricity generation | Production | Thermal equipment | Isolation valves | - | Latch | Latch | Latch Du600 Ru25 | - | - | pcs. | 1 | 1 | 0 | 0 | 0 | 0 | Emergency stock | High | 2022-05-01 | https://dnipronkp.com.ua/g84206839-zadvizhka-flantsevaya-parallelnaya | For emergency recovery works | critically needed | For unimpeded provision of city residents with heat energy and technical water | 2 | 0 | 0 | 0 | 0 | 0 | 1 | 0
6561 | 125-UA00130820_0090 | 00130820 | electricity generation | Production | Thermal equipment | Isolation valves | - | Latch | Latch | Latch Du150 Ru64 | - | - | pcs. | 5 | 5 | 0 | 0 | 0 | 0 | Emergency stock | High | 2022-05-01 | https://dnipronkp.com.ua/g84206839-zadvizhka-flantsevaya-parallelnaya | For emergency recovery works | 0 | For unimpeded provision of city residents with heat energy and technical water | 2 | 0 | 0 | 0 | 0 | 0 | 5 | 0
6562 | 125-UA00130820_0091 | 00130820 | electricity generation | Production | Thermal equipment | Isolation valves | - | Latch | Latch | Latch Du250 Ru64 | - | - | pcs. | 5 | 5 | 0 | 0 | 0 | 0 | Emergency stock | High | 2022-05-01 | https://dnipronkp.com.ua/g84206839-zadvizhka-flantsevaya-parallelnaya | For emergency recovery works | 0 | For unimpeded provision of city residents with heat energy and technical water | 2 | 0 | 0 | 0 | 0 | 0 | 5 | 0
6563 | 125-UA00130820_0092 | 00130820 | electricity generation | Production | Thermal equipment | Isolation valves | - | Latch | Latch | Latch Du300 Ru64 | - | - | pcs. | 5 | 5 | 0 | 0 | 0 | 0 | Emergency stock | High | 2022-05-01 | https://dnipronkp.com.ua/g84206839-zadvizhka-flantsevaya-parallelnaya | For emergency recovery works | 0 | For unimpeded provision of city residents with heat energy and technical water | 2 | 0 | 0 | 0 | 0 | 0 | 5 | 0
6564 | 125-UA00130820_0093 | 00130820 | electricity generation | Production | Thermal equipment | Isolation valves | - | Latch | Latch | Latch Du10 Ru64-100 | - | - | pcs. | 5 | 5 | 0 | 0 | 0 | 0 | Emergency stock | High | 2022-05-01 | https://dnipronkp.com.ua/g84206839-zadvizhka-flantsevaya-parallelnaya | For emergency recovery works | 0 | For unimpeded provision of city residents with heat energy and technical water | 2 | 0 | 0 | 0 | 0 | 0 | 5 | 0
6565 | 125-UA00130820_0094 | 00130820 | electricity generation | Production | Thermal equipment | Isolation valves | - | Latch | Latch | Latch Du15 Ru64-100 | - | - | pcs. | 20 | 20 | 0 | 0 | 0 | 0 | Emergency stock | High | 2022-05-01 | https://dnipronkp.com.ua/g84206839-zadvizhka-flantsevaya-parallelnaya | For emergency recovery works | 0 | For unimpeded provision of city residents with heat energy and technical water | 2 | 0 | 0 | 0 | 0 | 0 | 20 | 0
6566 | 125-UA00130820_0095 | 00130820 | electricity generation | Production | Thermal equipment | Isolation valves | - | Latch | Latch | Latch Du20 Ru64-100 | - | - | pcs. | 20 | 20 | 0 | 0 | 0 | 0 | Emergency stock | High | 2022-05-01 | https://dnipronkp.com.ua/g84206839-zadvizhka-flantsevaya-parallelnaya | For emergency recovery works | 0 | For unimpeded provision of city residents with heat energy and technical water | 2 | 0 | 0 | 0 | 0 | 0 | 20 | 0
6567 | 125-UA00130820_0096 | 00130820 | electricity generation | Production | Thermal equipment | Isolation valves | - | Latch | Latch | Latch Du25 Ru64 | - | - | pcs. | 20 | 20 | 0 | 0 | 0 | 0 | Emergency stock | High | 2022-05-01 | https://dnipronkp.com.ua/g84206839-zadvizhka-flantsevaya-parallelnaya | For emergency recovery works | 0 | For unimpeded provision of city residents with heat energy and technical water | 2 | 0 | 0 | 0 | 0 | 0 | 20 | 0
6568 | 125-UA00130820_0097 | 00130820 | electricity generation | Production | Thermal equipment | Isolation valves | - | Latch | Latch | Latch Du30 Ru64 | - | - | pcs. | 20 | 20 | 0 | 0 | 0 | 0 | Emergency stock | High | 2022-05-01 | https://dnipronkp.com.ua/g84206839-zadvizhka-flantsevaya-parallelnaya | For emergency recovery works | 0 | For unimpeded provision of city residents with heat energy and technical water | 2 | 0 | 0 | 0 | 0 | 0 | 20 | 0
6569 | 125-UA00130820_0098 | 00130820 | electricity generation | Production | Thermal equipment | Isolation valves | - | Latch | Latch | Latch Du50 Ru64 | - | - | pcs. | 20 | 20 | 0 | 0 | 0 | 0 | Emergency stock | High | 2022-05-01 | https://dnipronkp.com.ua/g84206839-zadvizhka-flantsevaya-parallelnaya | For emergency recovery works | 0 | For unimpeded provision of city residents with heat energy and technical water | 2 | 0 | 0 | 0 | 0 | 0 | 20 | 0
6570 | 125-UA00130820_0099 | 00130820 | electricity generation | Production | Expendables | Rotating machinery | Bearing | Bearing 180306 | - | Bearing 180305 | - | - | pcs. | 10 | 10 | 0 | 0 | 0 | 0 | Emergency stock | High | 2022-06-01 | https://termopolis.com.ua/podshipniki | For emergency recovery works | 0 | For unimpeded provision of city residents with heat energy and technical water | 2 | 0 | 0 | 0 | 0 | 0 | 10 | 0
6571 | 125-UA00130820_0100 | 00130820 | electricity generation | Production | Expendables | Rotating machinery | Bearing | Bearing 180306 | - | Bearing 180306 | - | - | pcs. | 10 | 10 | 0 | 0 | 0 | 0 | Emergency stock | High | 2022-06-01 | https://termopolis.com.ua/podshipniki | For emergency recovery works | 0 | For unimpeded provision of city residents with heat energy and technical water | 2 | 0 | 0 | 0 | 0 | 0 | 10 | 0
6572 | 125-UA00130820_0101 | 00130820 | electricity generation | Production | Expendables | Rotating machinery | Bearing | Bearing 307 | - | Bearing 307 | - | - | pcs. | 50 | 50 | 0 | 0 | 0 | 0 | Emergency stock | High | 2022-06-01 | https://termopolis.com.ua/podshipniki | For emergency recovery works | 0 | For unimpeded provision of city residents with heat energy and technical water | 2 | 0 | 0 | 0 | 0 | 0 | 50 | 0
6573 | 125-UA00130820_0102 | 00130820 | electricity generation | Production | Expendables | Rotating machinery | Bearing | Bearing 308 | - | Bearing 308 | - | - | pcs. | 20 | 20 | 0 | 0 | 0 | 0 | Emergency stock | High | 2022-06-01 | https://termopolis.com.ua/podshipniki | For emergency recovery works | 0 | For unimpeded provision of city residents with heat energy and technical water | 2 | 0 | 0 | 0 | 0 | 0 | 20 | 0
6574 | 125-UA00130820_0103 | 00130820 | electricity generation | Production | Expendables | Rotating machinery | Bearing | Bearing 309 | - | Bearing 309 | - | - | pcs. | 20 | 20 | 0 | 0 | 0 | 0 | Emergency stock | High | 2022-06-01 | https://termopolis.com.ua/podshipniki | For emergency recovery works | 0 | For unimpeded provision of city residents with heat energy and technical water | 2 | 0 | 0 | 0 | 0 | 0 | 20 | 0
6575 | 125-UA00130820_0104 | 00130820 | electricity generation | Production | Expendables | Rotating machinery | Bearing | Bearing | - | Bearing 310 | - | - | pcs. | 20 | 20 | 0 | 0 | 0 | 0 | Emergency stock | High | 2022-06-01 | https://termopolis.com.ua/podshipniki | For emergency recovery works | 0 | For unimpeded provision of city residents with heat energy and technical water | 2 | 0 | 0 | 0 | 0 | 0 | 20 | 0
6576 | 125-UA00130820_0105 | 00130820 | electricity generation | Production | Expendables | Rotating machinery | Bearing | Bearing 311 | - | Bearing 311 | - | - | pcs. | 10 | 10 | 0 | 0 | 0 | 0 | Emergency stock | High | 2022-06-01 | https://termopolis.com.ua/podshipniki | For emergency recovery works | 0 | For unimpeded provision of city residents with heat energy and technical water | 2 | 0 | 0 | 0 | 0 | 0 | 10 | 0
6577 | 125-UA00130820_0106 | 00130820 | electricity generation | Production | Expendables | Rotating machinery | Bearing | Bearing 312 | - | Bearing 312 | - | - | pcs. | 10 | 10 | 0 | 0 | 0 | 0 | Emergency stock | High | 2022-06-01 | https://termopolis.com.ua/podshipniki | For emergency recovery works | 0 | For unimpeded provision of city residents with heat energy and technical water | 2 | 0 | 0 | 0 | 0 | 0 | 10 | 0
6578 | 125-UA00130820_0107 | 00130820 | electricity generation | Production | Expendables | Rotating machinery | Bearing | Bearing 313 | - | Bearing 313 | - | - | pcs. | 10 | 10 | 0 | 0 | 0 | 0 | Emergency stock | High | 2022-06-01 | https://termopolis.com.ua/podshipniki | For emergency recovery works | 0 | For unimpeded provision of city residents with heat energy and technical water | 2 | 0 | 0 | 0 | 0 | 0 | 10 | 0
6579 | 125-UA00130820_0108 | 00130820 | electricity generation | Production | Expendables | Rotating machinery | Bearing | Bearing 314 | - | Bearing 314 | - | - | pcs. | 10 | 10 | 0 | 0 | 0 | 0 | Emergency stock | High | 2022-06-01 | https://termopolis.com.ua/podshipniki | For emergency recovery works | 0 | For unimpeded provision of city residents with heat energy and technical water | 2 | 0 | 0 | 0 | 0 | 0 | 10 | 0
6580 | 125-UA00130820_0109 | 00130820 | electricity generation | Production | Expendables | Rotating machinery | Bearing | Bearing 317 | - | Bearing 317 | - | - | pcs. | 10 | 10 | 0 | 0 | 0 | 0 | Emergency stock | High | 2022-06-01 | https://termopolis.com.ua/podshipniki | For emergency recovery works | 0 | For unimpeded provision of city residents with heat energy and technical water | 2 | 0 | 0 | 0 | 0 | 0 | 10 | 0
6581 | 125-UA00130820_0110 | 00130820 | electricity generation | Production | Expendables | Rotating machinery | Bearing | Bearing 318 | - | Bearing 318 | - | - | pcs. | 10 | 10 | 0 | 0 | 0 | 0 | Emergency stock | High | 2022-06-01 | https://termopolis.com.ua/podshipniki | For emergency recovery works | 0 | For unimpeded provision of city residents with heat energy and technical water | 2 | 0 | 0 | 0 | 0 | 0 | 10 | 0
6582 | 125-UA00130820_0111 | 00130820 | electricity generation | Production | Expendables | Rotating machinery | Bearing | Bearing 320 | - | Bearing 320 | - | - | pcs. | 5 | 5 | 0 | 0 | 0 | 0 | Emergency stock | High | 2022-06-01 | https://termopolis.com.ua/podshipniki | For emergency recovery works | 0 | For unimpeded provision of city residents with heat energy and technical water | 2 | 0 | 0 | 0 | 0 | 0 | 5 | 0
6583 | 125-UA00130820_0112 | 00130820 | electricity generation | Production | Expendables | Rotating machinery | Bearing | Bearing 322 | - | Bearing 322 | - | - | pcs. | 5 | 5 | 0 | 0 | 0 | 0 | Emergency stock | High | 2022-06-01 | https://termopolis.com.ua/podshipniki | For emergency recovery works | 0 | For unimpeded provision of city residents with heat energy and technical water | 2 | 0 | 0 | 0 | 0 | 0 | 5 | 0
6584 | 125-UA00130820_0113 | 00130820 | electricity generation | Production | Expendables | Rotating machinery | Bearing | Bearing 324 | - | Bearing 324 | - | - | pcs. | 5 | 5 | 0 | 0 | 0 | 0 | Emergency stock | High | 2022-06-01 | https://termopolis.com.ua/podshipniki | For emergency recovery works | 0 | For unimpeded provision of city residents with heat energy and technical water | 2 | 0 | 0 | 0 | 0 | 0 | 5 | 0
6585 | 125-UA00130820_0114 | 00130820 | electricity generation | Production | Expendables | Rotating machinery | Bearing | Bearing 46318 | - | Bearing 46318 | - | - | pcs. | 10 | 10 | 0 | 0 | 0 | 0 | Emergency stock | High | 2022-06-01 | https://termopolis.com.ua/podshipniki | For emergency recovery works | 0 | For unimpeded provision of city residents with heat energy and technical water | 2 | 0 | 0 | 0 | 0 | 0 | 10 | 0
6586 | 125-UA00130820_0115 | 00130820 | electricity generation | Production | Expendables | Rotating machinery | Bearing | Bearing 1318 | - | Bearing 1318 | - | - | pcs. | 5 | 5 | 0 | 0 | 0 | 0 | Emergency stock | High | 2022-06-01 | https://termopolis.com.ua/podshipniki | For emergency recovery works | 0 | For unimpeded provision of city residents with heat energy and technical water | 2 | 0 | 0 | 0 | 0 | 0 | 5 | 0
6587 | 125-UA00130820_0116 | 00130820 | electricity generation | Production | Expendables | Rotating machinery | Bearing | Bearing 46212 | - | Bearing 46212 | - | - | pcs. | 5 | 5 | 0 | 0 | 0 | 0 | Emergency stock | High | 2022-06-01 | https://termopolis.com.ua/podshipniki | For emergency recovery works | 0 | For unimpeded provision of city residents with heat energy and technical water | 2 | 0 | 0 | 0 | 0 | 0 | 5 | 0
6588 | 125-UA00130820_0117 | 00130820 | electricity generation | Production | Expendables | Rotating machinery | Bearing | Bearing 32211 | - | Bearing 32211 | - | - | pcs. | 10 | 10 | 0 | 0 | 0 | 0 | Emergency stock | High | 2022-06-01 | https://termopolis.com.ua/podshipniki | For emergency recovery works | 0 | For unimpeded provision of city residents with heat energy and technical water | 2 | 0 | 0 | 0 | 0 | 0 | 10 | 0
6589 | 125-UA00130820_0118 | 00130820 | electricity generation | Production | Expendables | Rotating machinery | Bearing | Bearing 6313 | - | Bearing 6313 | - | - | pcs. | 10 | 10 | 0 | 0 | 0 | 0 | Emergency stock | High | 2022-06-01 | https://termopolis.com.ua/podshipniki | For emergency recovery works | 0 | For unimpeded provision of city residents with heat energy and technical water | 2 | 0 | 0 | 0 | 0 | 0 | 10 | 0
6590 | 125-UA00130820_0119 | 00130820 | electricity generation | Production | Expendables | Rotating machinery | Bearing | Bearing 2324 | - | Bearing 2324 | - | - | pcs. | 10 | 10 | 0 | 0 | 0 | 0 | Emergency stock | High | 2022-06-01 | https://termopolis.com.ua/podshipniki | For emergency recovery works | 0 | For unimpeded provision of city residents with heat energy and technical water | 2 | 0 | 0 | 0 | 0 | 0 | 10 | 0
6591 | 125-UA00130820_0120 | 00130820 | electricity generation | Production | Expendables | Rotating machinery | Bearing | Bearing 2312 | - | Bearing 2312 | - | - | pcs. | 5 | 5 | 0 | 0 | 0 | 0 | Emergency stock | High | 2022-06-01 | https://termopolis.com.ua/podshipniki | For emergency recovery works | 0 | For unimpeded provision of city residents with heat energy and technical water | 2 | 0 | 0 | 0 | 0 | 0 | 5 | 0
6592 | 125-UA00130820_0121 | 00130820 | electricity generation | Production | Expendables | Rotating machinery | Bearing | Bearing 2313 | - | Bearing 2313 | - | - | pcs. | 5 | 5 | 0 | 0 | 0 | 0 | Emergency stock | High | 2022-06-01 | https://termopolis.com.ua/podshipniki | For emergency recovery works | 0 | For unimpeded provision of city residents with heat energy and technical water | 2 | 0 | 0 | 0 | 0 | 0 | 5 | 0
6593 | 125-UA00130820_0122 | 00130820 | electricity generation | Production | Expendables | Rotating machinery | Bearing | Bearing 2311 | - | Bearing 2311 | - | - | pcs. | 5 | 5 | 0 | 0 | 0 | 0 | Emergency stock | High | 2022-06-01 | https://termopolis.com.ua/podshipniki | For emergency recovery works | 0 | For unimpeded provision of city residents with heat energy and technical water | 2 | 0 | 0 | 0 | 0 | 0 | 5 | 0
6594 | 125-UA00130820_0123 | 00130820 | electricity generation | Production | Expendables | Rotating machinery | Bearing | Bearing 2310 | - | Bearing 2310 | - | - | pcs. | 5 | 5 | 0 | 0 | 0 | 0 | Emergency stock | High | 2022-06-01 | https://termopolis.com.ua/podshipniki | For emergency recovery works | 0 | For unimpeded provision of city residents with heat energy and technical water | 2 | 0 | 0 | 0 | 0 | 0 | 5 | 0
6595 | 125-UA00130820_0124 | 00130820 | electricity generation | Production | Expendables | Rotating machinery | Bearing | Bearing 2322 | - | Bearing 2322 | - | - | pcs. | 5 | 5 | 0 | 0 | 0 | 0 | Emergency stock | High | 2022-06-01 | https://termopolis.com.ua/podshipniki | For emergency recovery works | 0 | For unimpeded provision of city residents with heat energy and technical water | 2 | 0 | 0 | 0 | 0 | 0 | 5 | 0
6596 | 125-UA00130820_0125 | 00130820 | electricity generation | Production | Expendables | Rotating machinery | Bearing | Bearing 3526 | - | Bearing 3526 | - | - | pcs. | 10 | 10 | 0 | 0 | 0 | 0 | Emergency stock | High | 2022-06-01 | https://termopolis.com.ua/podshipniki | For emergency recovery works | 0 | For unimpeded provision of city residents with heat energy and technical water | 2 | 0 | 0 | 0 | 0 | 0 | 10 | 0
6597 | 125-UA00130820_0126 | 00130820 | electricity generation | Production | Expendables | Rotating machinery | Bearing | Bearing 3520 | - | Bearing 3520 | - | - | pcs. | 10 | 10 | 0 | 0 | 0 | 0 | Emergency stock | High | 2022-06-01 | https://termopolis.com.ua/podshipniki | For emergency recovery works | 0 | For unimpeded provision of city residents with heat energy and technical water | 2 | 0 | 0 | 0 | 0 | 0 | 10 | 0
6598 | 125-UA00130820_0127 | 00130820 | electricity generation | Production | Expendables | Rotating machinery | Bearing | Bearing 3522 | - | Bearing 3522 | - | - | pcs. | 10 | 10 | 0 | 0 | 0 | 0 | Emergency stock | High | 2022-06-01 | https://termopolis.com.ua/podshipniki | For emergency recovery works | 0 | For unimpeded provision of city residents with heat energy and technical water | 2 | 0 | 0 | 0 | 0 | 0 | 10 | 0
6599 | 125-UA00130820_0128 | 00130820 | electricity generation | Production | Expendables | Rotating machinery | Bearing | Bearing 3518 | - | Bearing 3518 | - | - | pcs. | 10 | 10 | 0 | 0 | 0 | 0 | Emergency stock | High | 2022-06-01 | https://termopolis.com.ua/podshipniki | For emergency recovery works | 0 | For unimpeded provision of city residents with heat energy and technical water | 2 | 0 | 0 | 0 | 0 | 0 | 10 | 0
6600 | 125-UA00130820_0129 | 00130820 | electricity generation | Production | Expendables | Rotating machinery | Bearing | Bearing 3528 | - | Bearing 3528 | - | - | pcs. | 10 | 10 | 0 | 0 | 0 | 0 | Emergency stock | High | 2022-06-01 | https://termopolis.com.ua/podshipniki | For emergency recovery works | 0 | For unimpeded provision of city residents with heat energy and technical water | 2 | 0 | 0 | 0 | 0 | 0 | 10 | 0
6601 | 125-UA00130820_0130 | 00130820 | electricity generation | Production | Expendables | Rotating machinery | Bearing | Bearing 8222 | - | Bearing 8222 | - | - | pcs. | 10 | 10 | 0 | 0 | 0 | 0 | Emergency stock | High | 2022-06-01 | https://termopolis.com.ua/podshipniki | For emergency recovery works | 0 | For unimpeded provision of city residents with heat energy and technical water | 2 | 0 | 0 | 0 | 0 | 0 | 10 | 0
6602 | 125-UA00130820_0131 | 00130820 | electricity generation | Production | Expendables | Rotating machinery | Bearing | Bearing 8212 | - | Bearing 8212 | - | - | pcs. | 10 | 10 | 0 | 0 | 0 | 0 | Emergency stock | High | 2022-06-01 | https://termopolis.com.ua/podshipniki | For emergency recovery works | 0 | For unimpeded provision of city residents with heat energy and technical water | 2 | 0 | 0 | 0 | 0 | 0 | 10 | 0
6603 | 125-UA00130820_0132 | 00130820 | electricity generation | Production | Expendables | Rotating machinery | Bearing | Bearing 8210 | - | Bearing 8210 | - | - | pcs. | 10 | 10 | 0 | 0 | 0 | 0 | Emergency stock | High | 2022-06-01 | https://termopolis.com.ua/podshipniki | For emergency recovery works | 0 | For unimpeded provision of city residents with heat energy and technical water | 2 | 0 | 0 | 0 | 0 | 0 | 10 | 0
6604 | 125-UA00130820_0133 | 00130820 | electricity generation | Production | Expendables | Rotating machinery | Bearing | Bearing 8213 | - | Bearing 8213 | - | - | pcs. | 10 | 10 | 0 | 0 | 0 | 0 | Emergency stock | High | 2022-06-01 | https://termopolis.com.ua/podshipniki | For emergency recovery works | 0 | For unimpeded provision of city residents with heat energy and technical water | 2 | 0 | 0 | 0 | 0 | 0 | 10 | 0
6605 | 125-UA00130820_0134 | 00130820 | electricity generation | Production | Expendables | Rotating machinery | Bearing | Bearing 8126 | - | Bearing 8126 | - | - | pcs. | 5 | 5 | 0 | 0 | 0 | 0 | Emergency stock | High | 2022-06-01 | https://termopolis.com.ua/podshipniki | For emergency recovery works | 0 | For unimpeded provision of city residents with heat energy and technical water | 2 | 0 | 0 | 0 | 0 | 0 | 5 | 0
6606 | 125-UA00130820_0135 | 00130820 | electricity generation | Production | Expendables | Rotating machinery | Bearing | Bearing 8220 | - | Bearing 8220 | - | - | pcs. | 5 | 5 | 0 | 0 | 0 | 0 | Emergency stock | High | 2022-06-01 | https://termopolis.com.ua/podshipniki | For emergency recovery works | 0 | For unimpeded provision of city residents with heat energy and technical water | 2 | 0 | 0 | 0 | 0 | 0 | 5 | 0
6607 | 125-UA00130820_0136 | 00130820 | electricity generation | Production | Expendables | Rotating machinery | Bearing | Bearing 180312 | - | Bearing 180312 | - | - | pcs. | 5 | 5 | 0 | 0 | 0 | 0 | Emergency stock | High | 2022-06-01 | https://termopolis.com.ua/podshipniki | For emergency recovery works | 0 | For unimpeded provision of city residents with heat energy and technical water | 2 | 0 | 0 | 0 | 0 | 0 | 5 | 0
6608 | 125-UA00130820_0137 | 00130820 | electricity generation | Production | Expendables | Materials for equipment repair | - | Gland packing | Gland packing | Gland packing AP 6х6 | - | - | kg | 50 | 50 | 0 | 0 | 0 | 0 | Emergency stock | High | 2022-06-01 | https://dp.prom.ua/c3287162-internet-magazin-hoz.html?product_group=84376065 | For emergency recovery works | 0 | For unimpeded provision of city residents with heat energy and technical water | 2 | 0 | 0 | 0 | 0 | 0 | 50 | 0
6609 | 125-UA00130820_0138 | 00130820 | electricity generation | Production | Expendables | Materials for equipment repair | - | Gland packing | Gland packing | Gland packing AP 8х8 | - | - | kg | 50 | 50 | 0 | 0 | 0 | 0 | Emergency stock | High | 2022-06-01 | https://dp.prom.ua/c3287162-internet-magazin-hoz.html?product_group=84376065 | For emergency recovery works | 0 | For unimpeded provision of city residents with heat energy and technical water | 2 | 0 | 0 | 0 | 0 | 0 | 50 | 0
6610 | 125-UA00130820_0139 | 00130820 | electricity generation | Production | Expendables | Materials for equipment repair | - | Gland packing | Gland packing | Gland packing AP 10х10 | - | - | kg | 50 | 50 | 0 | 0 | 0 | 0 | Emergency stock | High | 2022-06-01 | https://dp.prom.ua/c3287162-internet-magazin-hoz.html?product_group=84376065 | For emergency recovery works | 0 | For unimpeded provision of city residents with heat energy and technical water | 2 | 0 | 0 | 0 | 0 | 0 | 50 | 0
6611 | 125-UA00130820_0140 | 00130820 | electricity generation | Production | Expendables | Materials for equipment repair | - | Gland packing | Gland packing | Gland packing AP 12х12 | - | - | kg | 50 | 50 | 0 | 0 | 0 | 0 | Emergency stock | High | 2022-06-01 | https://dp.prom.ua/c3287162-internet-magazin-hoz.html?product_group=84376065 | For emergency recovery works | 0 | For unimpeded provision of city residents with heat energy and technical water | 2 | 0 | 0 | 0 | 0 | 0 | 50 | 0
6612 | 125-UA00130820_0141 | 00130820 | electricity generation | Production | Expendables | Materials for equipment repair | - | Gland packing | Gland packing | Gland packing AP 14х14 | - | - | kg | 50 | 50 | 0 | 0 | 0 | 0 | Emergency stock | High | 2022-06-01 | https://dp.prom.ua/c3287162-internet-magazin-hoz.html?product_group=84376065 | For emergency recovery works | 0 | For unimpeded provision of city residents with heat energy and technical water | 2 | 0 | 0 | 0 | 0 | 0 | 50 | 0
6613 | 125-UA00130820_0142 | 00130820 | electricity generation | Production | Expendables | Materials for equipment repair | - | Gland packing | Gland packing | Gland packing AP 16х16 | - | - | kg | 100 | 100 | 0 | 0 | 0 | 0 | Emergency stock | High | 2022-06-01 | https://dp.prom.ua/c3287162-internet-magazin-hoz.html?product_group=84376065 | For emergency recovery works | 0 | For unimpeded provision of city residents with heat energy and technical water | 2 | 0 | 0 | 0 | 0 | 0 | 100 | 0
6614 | 125-UA00130820_0143 | 00130820 | electricity generation | Production | Expendables | Materials for equipment repair | - | Gland packing | Gland packing | Gland packing AP 20х20 | - | - | kg | 200 | 200 | 0 | 0 | 0 | 0 | Emergency stock | High | 2022-06-01 | https://dp.prom.ua/c3287162-internet-magazin-hoz.html?product_group=84376065 | For emergency recovery works | 0 | For unimpeded provision of city residents with heat energy and technical water | 2 | 0 | 0 | 0 | 0 | 0 | 200 | 0
6615 | 125-UA00130820_0144 | 00130820 | electricity generation | Production | Expendables | Materials for equipment repair | - | Gland packing | Gland packing | Gland packing AP 22х22 | - | - | kg | 200 | 200 | 0 | 0 | 0 | 0 | Emergency stock | High | 2022-06-01 | https://dp.prom.ua/c3287162-internet-magazin-hoz.html?product_group=84376065 | For emergency recovery works | 0 | For unimpeded provision of city residents with heat energy and technical water | 2 | 0 | 0 | 0 | 0 | 0 | 200 | 0
6616 | 125-UA00130820_0145 | 00130820 | electricity generation | Production | Thermal equipment | Expendables | Paronite | Paronite | Paronite | Paronite δ=2 mm | - | - | kg | 100 | 100 | 0 | 0 | 0 | 0 | Emergency stock | High | 2022-06-01 | https://dp.prom.ua/c3287162-internet-magazin-hoz.html | For emergency recovery works | 0 | For unimpeded provision of city residents with heat energy and technical water | 2 | 0 | 0 | 0 | 0 | 0 | 100 | 0
6617 | 125-UA00130820_0146 | 00130820 | electricity generation | Production | Thermal equipment | Expendables | Paronite | Paronite | Paronite | Paronite δ=3 mm | - | - | kg | 200 | 200 | 0 | 0 | 0 | 0 | Emergency stock | High | 2022-06-01 | https://dp.prom.ua/c3287162-internet-magazin-hoz.html | For emergency recovery works | 0 | For unimpeded provision of city residents with heat energy and technical water | 2 | 0 | 0 | 0 | 0 | 0 | 200 | 0
6618 | 125-UA00130820_0147 | 00130820 | electricity generation | Production | Thermal equipment | Expendables | Paronite | Paronite | Paronite | Paronite δ=4 mm | - | - | kg | 200 | 200 | 0 | 0 | 0 | 0 | Emergency stock | High | 2022-06-01 | https://dp.prom.ua/c3287162-internet-magazin-hoz.html | For emergency recovery works | 0 | For unimpeded provision of city residents with heat energy and technical water | 2 | 0 | 0 | 0 | 0 | 0 | 200 | 0
6619 | 125-UA00130820_0148 | 00130820 | electricity generation | Production | Thermal equipment | Expendables | - | Round bar | Round bar | Round bar Ø 60 st. 45 | - | - | tons | 1 | 1 | 0 | 0 | 0 | 0 | Emergency stock | High | 2022-06-01 | https://dp.prom.ua/p865679826-krug-stalnoj-410.html?&primelead=Mg | For emergency recovery works | 0 | To ensure uninterrupted supply of heat and electricity | 2 | 0 | 0 | 0 | 0 | 0 | 1 | 0
6620 | 125-UA00130820_0149 | 00130820 | electricity generation | Production | Thermal equipment | Expendables | - | Round bar | Round bar | Round bar Ø 80 st. 45 | - | - | tons | 1 | 1 | 0 | 0 | 0 | 0 | Emergency stock | High | 2022-06-01 | https://dp.prom.ua/p865679826-krug-stalnoj-410.html?&primelead=Mg | For emergency recovery works | 0 | To ensure uninterrupted supply of heat and electricity | 2 | 0 | 0 | 0 | 0 | 0 | 1 | 0
6621 | 125-UA00130820_0150 | 00130820 | electricity generation | Production | Thermal equipment | Expendables | - | Round bar | Round bar | Round bar Ø 110 st. 45 | - | - | tons | 1 | 1 | 0 | 0 | 0 | 0 | Emergency stock | High | 2022-06-01 | https://dp.prom.ua/p865679826-krug-stalnoj-410.html?&primelead=Mg | For emergency recovery works | 0 | To ensure uninterrupted supply of heat and electricity | 2 | 0 | 0 | 0 | 0 | 0 | 1 | 0
6622 | 125-UA00130820_0151 | 00130820 | electricity generation | Production | Thermal equipment | Expendables | - | Round bar | Round bar | Round bar Ø 20 st. 35ХМ | - | - | tons | 1 | 1 | 0 | 0 | 0 | 0 | Emergency stock | High | 2022-06-01 | https://dp.prom.ua/p865679826-krug-stalnoj-410.html?&primelead=Mg | For emergency recovery works | 0 | To ensure uninterrupted supply of heat and electricity | 2 | 0 | 0 | 0 | 0 | 0 | 1 | 0
6623 | 125-UA00130820_0152 | 00130820 | electricity generation | Production | Devices and tools | Materials for equipment repair | - | Round bar | Round bar | Round bar Ø 25 st. 35ХМ | - | - | tons | 1 | 1 | 0 | 0 | 0 | 0 | Emergency stock | High | 2022-06-01 | https://dp.prom.ua/p865679826-krug-stalnoj-410.html?&primelead=Mg | For emergency recovery works | 0 | To ensure uninterrupted supply of heat and electricity | 2 | 0 | 0 | 0 | 0 | 0 | 1 | 0
6624 | 125-UA00130820_0153 | 00130820 | electricity generation | Production | Thermal equipment | Expendables | - | Round bar | Round bar | Round bar Ø 30 st. 35ХМ | - | - | tons | 1 | 1 | 0 | 0 | 0 | 0 | Emergency stock | High | 2022-06-01 | https://dp.prom.ua/p865679826-krug-stalnoj-410.html?&primelead=Mg | For emergency recovery works | 0 | To ensure uninterrupted supply of heat and electricity | 2 | 0 | 0 | 0 | 0 | 0 | 1 | 0
6625 | 125-UA00130820_0154 | 00130820 | electricity generation | Production | Thermal equipment | Expendables | - | Round bar | Round bar | Round bar Ø 40 st. 35ХМ | - | - | tons | 1 | 1 | 0 | 0 | 0 | 0 | Emergency stock | High | 2022-06-01 | https://dp.prom.ua/p865679826-krug-stalnoj-410.html?&primelead=Mg | For emergency recovery works | 0 | To ensure uninterrupted supply of heat and electricity | 2 | 0 | 0 | 0 | 0 | 0 | 1 | 0
6626 | 125-UA00130820_0155 | 00130820 | electricity generation | Production | Expendables | Materials for equipment repair | Steelwork | Channel | Channel | Channel No. 10 | - | - | m | 50 | 50 | 0 | 0 | 0 | 0 | Emergency stock | High | 2022-06-01 | https://dp.prom.ua/c2224332-dneprmetallalyans.html?product_group=6256060 | For emergency recovery works | 0 | To ensure uninterrupted supply of heat and electricity | 2 | 0 | 0 | 0 | 0 | 0 | 50 | 0
6627 | 125-UA00130820_0156 | 00130820 | electricity generation | Production | Expendables | Materials for equipment repair | Steelwork | Channel | Channel | Channel No. 16 | - | - | m | 50 | 50 | 0 | 0 | 0 | 0 | Emergency stock | High | 2022-06-01 | https://dp.prom.ua/c2224332-dneprmetallalyans.html?product_group=6256060 | For emergency recovery works | 0 | To ensure uninterrupted supply of heat and electricity | 2 | 0 | 0 | 0 | 0 | 0 | 50 | 0
6628 | 125-UA00130820_0157 | 00130820 | electricity generation | Production | Expendables | Materials for equipment repair | Steelwork | Steel sheet | Steel sheet | Sheet 2 mm st.3 | - | - | tons | 1 | 1 | 0 | 0 | 0 | 0 | Emergency stock | High | 2022-06-01 | https://dp.prom.ua/search?company_id=3259803&search_term=лист&category=420818&page=3 | For emergency recovery works | 0 | To ensure uninterrupted supply of heat and electricity | 2 | 0 | 0 | 0 | 0 | 0 | 1 | 0
6629 | 125-UA00130820_0158 | 00130820 | electricity generation | Production | Expendables | Materials for equipment repair | Steelwork | Steel sheet | Steel sheet | Sheet 3 mm st.3 | - | - | tons | 2 | 2 | 0 | 0 | 0 | 0 | Emergency stock | High | 2022-06-01 | https://dp.prom.ua/search?company_id=3259803&search_term=лист&category=420818&page=3 | For emergency recovery works | 0 | To ensure uninterrupted supply of heat and electricity | 2 | 0 | 0 | 0 | 0 | 0 | 2 | 0
6630 | 125-UA00130820_0159 | 00130820 | electricity generation | Production | Expendables | Materials for equipment repair | Steelwork | Steel sheet | Steel sheet | Sheet 4 mm st.3 | - | - | tons | 1 | 1 | 0 | 0 | 0 | 0 | Emergency stock | High | 2022-06-01 | https://dp.prom.ua/search?company_id=3259803&search_term=лист&category=420818&page=3 | For emergency recovery works | 0 | To ensure uninterrupted supply of heat and electricity | 2 | 0 | 0 | 0 | 0 | 0 | 1 | 0
6631 | 125-UA00130820_0160 | 00130820 | electricity generation | Production | Expendables | Materials for equipment repair | Steelwork | Steel sheet | Steel sheet | Sheet 8 mm st.3 | - | - | tons | 1 | 1 | 0 | 0 | 0 | 0 | Emergency stock | High | 2022-06-01 | https://dp.prom.ua/search?company_id=3259803&search_term=лист&category=420818&page=3 | For emergency recovery works | 0 | To ensure uninterrupted supply of heat and electricity | 2 | 0 | 0 | 0 | 0 | 0 | 1 | 0
6632 | 125-UA00130820_0161 | 00130820 | electricity generation | Production | Thermal equipment | Expendables | - | Bronze round bar | Bronze round bar | Bronze OCS 555 BRAZH 9 4L Ø 65 | - | - | kg | 50 | 50 | 0 | 0 | 0 | 0 | Emergency stock | High | 2022-06-01 | https://dp.prom.ua/c2788571-tov-ukrtruboprokat.html?product_group=22717089 | For emergency recovery works | 0 | To ensure uninterrupted supply of heat and electricity | 2 | 0 | 0 | 0 | 0 | 0 | 50 | 0
6633 | 125-UA00130820_0162 | 00130820 | electricity generation | Production | Thermal equipment | Expendables | - | Bronze round bar | Bronze round bar | Bronze OCS 555 BRAZH 9 4L Ø 80 | - | - | kg | 50 | 50 | 0 | 0 | 0 | 0 | Emergency stock | High | 2022-06-01 | https://dp.prom.ua/c2788571-tov-ukrtruboprokat.html?product_group=22717089 | For emergency recovery works | 0 | To ensure uninterrupted supply of heat and electricity | 2 | 0 | 0 | 0 | 0 | 0 | 50 | 0
6634 | 125-UA00130820_0163 | 00130820 | electricity generation | Production | Thermal equipment | Expendables | - | Bronze round bar | Bronze round bar | Bronze OCS 555 BRAZH 9 4L Ø 90 | - | - | kg | 50 | 50 | 0 | 0 | 0 | 0 | Emergency stock | High | 2022-06-01 | https://dp.prom.ua/c2788571-tov-ukrtruboprokat.html?product_group=22717089 | For emergency recovery works | 0 | To ensure uninterrupted supply of heat and electricity | 2 | 0 | 0 | 0 | 0 | 0 | 50 | 0
6635 | 125-UA00130820_0164 | 00130820 | electricity generation | Production | Thermal equipment | Expendables | - | Bronze round bar | Bronze round bar | Bronze OCS 555 BRAZH 9 4L Ø 160 | - | - | kg | 50 | 50 | 0 | 0 | 0 | 0 | Emergency stock | High | 2022-06-01 | https://dp.prom.ua/c2788571-tov-ukrtruboprokat.html?product_group=22717089 | For emergency recovery works | 0 | To ensure uninterrupted supply of heat and electricity | 2 | 0 | 0 | 0 | 0 | 0 | 50 | 0
6636 | 125-UA00130820_0165 | 00130820 | electricity generation | Production | Telecom devices | Internet | Starlink equipment | Satellite internet station Starlink | Satellite internet station Starlink | Satellite internet station Starlink | - | - | kit | 1 | 1 | 0 | 0 | 0 | 0 | Development | High | 2022-05-01 | https://www.starlink.com/ | For satellite Internet access | 0 | Providing reliable access to the Internet in martial law and emergencies | 2 | 0 | 0 | 0 | 0 | 0 | 1 | 0
6637 | 126-UA00130850_0008 | 00130850 | heat transportation | Production | Expendables | Lubricants | Tsiatim | Tsiatim 221 | 0 | М+P5918:P5942 Tsiatim 221 | - | - | kg | 50 | 50 | 0 | 0 | 0 | 0 | Emergency stock | High | 2022-06-01 | 0 | Providing technological needs | 0 | no opportunity to start preparations for the heating season 2022-2023 | 2 | 0 | 0 | 0 | 0 | 0 | 50 | 0
6638 | 126-UA00130850_0009 | 00130850 | heat transportation | Production | Expendables | Lubricants | Quartz-vaseline paste | Quartz-vaseline paste PKV | 0 | Quartz-vaseline paste PKV | - | - | kg | 1 | 1 | 0 | 0 | 0 | 0 | Emergency stock | High | 2022-06-01 | 0 | Providing technological processes | 0 | no opportunity to start preparations for the heating season 2022-2023 | 2 | 0 | 0 | 0 | 0 | 0 | 1 | 0
6639 | 126-UA00130850_0010 | 00130850 | heat transportation | Production | Expendables | Lubricants | Hydrophobic paste | Hydrophobic paste ORGRES-150 | 0 | Hydrophobic paste ORGRES-150 | - | - | kg | 16 | 16 | 0 | 0 | 0 | 0 | Emergency stock | High | 2022-06-01 | 0 | Providing technological processes | 0 | no opportunity to start preparations for the heating season 2022-2023 | 2 | 0 | 0 | 0 | 0 | 0 | 16 | 0
6640 | 126-UA00130850_0011 | 00130850 | heat transportation | Production | Expendables | Lubricants | Highly conductive grease | High-conductivity oil SAVEP "ElCont-N" | 0 | High-conductivity oil SAVEP "ElCont-N" | - | - | kg | 1.5 | 1.5 | 0 | 0 | 0 | 0 | Emergency stock | High | 2022-06-01 | 0 | Providing technological processes | 0 | no opportunity to start preparations for the heating season 2022-2023 | 2 | 0 | 0 | 0 | 0 | 0 | 1.5 | 0
6641 | 126-UA00130850_0012 | 00130850 | heat transportation | Production | Expendables | Lubricants | Copper paste | MANNOL copper conductive grease | 0 | MANNOL copper conductive grease | - | - | kg | 0.4 | 0.4 | 0 | 0 | 0 | 0 | Emergency stock | High | 2022-06-01 | 0 | Providing technological processes | 0 | no opportunity to start preparations for the heating season 2022-2023 | 2 | 0 | 0 | 0 | 0 | 0 | 0.4 | 0
6642 | 126-UA00130850_0013 | 00130850 | heat transportation | Production | Thermal equipment | Pressure-suction sleeves | - | MBS suction and delivery hose, 25 mm in diameter | 0 | MBS suction and delivery hose, 25 mm in diameter | - | - | m | 40 | 40 | 0 | 0 | 0 | 0 | Emergency stock | High | 2022-06-01 | 0 | Execution of repair works | 0 | no opportunity to start preparations for the heating season 2022-2023 | 2 | 0 | 0 | 0 | 0 | 0 | 40 | 0
6643 | 126-UA00130850_0014 | 00130850 | heat transportation | Production | Expendables | Gas-welding | Nitrogen | Nitrogen | - | Nitrogen gas for gas welding works | - | - | kg | 100 | 100 | 0 | 0 | 0 | 0 | Emergency stock | High | 2022-06-01 | 0 | Gas-welding operations | 0 | no opportunity to start preparations for the heating season 2022-2023 | 2 | 0 | 0 | 0 | 0 | 0 | 100 | 0
6644 | 126-UA00130850_0015 | 00130850 | heat transportation | Production | Devices and tools | Cylinders | Nitrogen cylinder | Nitrogen cylinder 40 l | 0 | Nitrogen cylinder 40 l | - | - | pcs. | 1 | 1 | 0 | 0 | 0 | 0 | Emergency stock | High | 2022-06-01 | 0 | Execution of repair works | 0 | no opportunity to start preparations for the heating season 2022-2023 | 2 | 0 | 0 | 0 | 0 | 0 | 1 | 0
6645 | 126-UA00130850_0016 | 00130850 | heat transportation | Production | Thermal equipment | Reducers | - | Nitrogen pressure regulator BAZO-50DM | 0 | Nitrogen pressure regulator BAZO-50DM | - | - | pcs. | 1 | 1 | 0 | 0 | 0 | 0 | Emergency stock | High | 2022-06-01 | 0 | Execution of repair works | 0 | no opportunity to start preparations for the heating season 2022-2023 | 2 | 0 | 0 | 0 | 0 | 0 | 1 | 0
6646 | 126-UA00130850_0017 | 00130850 | heat transportation | Production | Devices and tools | Materials for equipment repair | Check valve | Back ball valve, oil resistant | - | Back ball valve, oil resistant | - | - | pcs. | 1 | 1 | 0 | 0 | 0 | 0 | Emergency stock | High | 2022-06-01 | 0 | Execution of repair works | 0 | no opportunity to start preparations for the heating season 2022-2023 | 2 | 0 | 0 | 0 | 0 | 0 | 1 | 0
6647 | 126-UA00130850_0018 | 00130850 | heat transportation | Production | Expendables | Materials for equipment repair | Transition fittings | Reducing sleeve for the check valve for a hose of 10 mm | - | Reducing sleeve for the check valve for a hose of 10 mm | - | - | pcs. | 1 | 1 | 0 | 0 | 0 | 0 | Emergency stock | High | 2022-06-01 | 0 | Execution of repair works | 0 | no opportunity to start preparations for the heating season 2022-2023 | 2 | 0 | 0 | 0 | 0 | 0 | 1 | 0
6648 | 126-UA00130850_0019 | 00130850 | heat transportation | Production | Thermal equipment | Expendables | Steelwork | Stainless worm clamp, 32–50 mm | 0 | Stainless worm clamp, 32–50 mm | - | - | pcs. | 20 | 20 | 0 | 0 | 0 | 0 | Emergency stock | High | 2022-06-01 | 0 | Execution of repair works | 0 | no opportunity to start preparations for the heating season 2022-2023 | 2 | 0 | 0 | 0 | 0 | 0 | 20 | 0
6649 | 126-UA00130850_0020 | 00130850 | heat transportation | Production | Thermal equipment | Expendables | Steelwork | Stainless worm clamp, 16–25 mm | 0 | Stainless worm clamp, 16–25 mm | - | - | pcs. | 20 | 20 | 0 | 0 | 0 | 0 | Emergency stock | High | 2022-06-01 | 0 | Execution of repair works | 0 | no opportunity to start preparations for the heating season 2022-2023 | 2 | 0 | 0 | 0 | 0 | 0 | 20 | 0
6650 | 126-UA00130850_0021 | 00130850 | heat transportation | Production | Expendables | Rotating machinery | Roller bearing | Cylindrical roller bearing, radial, 2226 | - | Cylindrical roller bearing, radial, 2226 | - | - | pcs. | 7 | 7 | 0 | 0 | 0 | 0 | Emergency stock | High | 2022-06-01 | 0 | Execution of repair works | 0 | no opportunity to start preparations for the heating season 2022-2023 | 2 | 0 | 0 | 0 | 0 | 0 | 7 | 0
6651 | 126-UA00130850_0022 | 00130850 | heat transportation | Production | Expendables | Rotating machinery | Roller bearing | Cylindrical roller bearing, radial, 2324 | - | Cylindrical roller bearing, radial, 2324 | - | - | pcs. | 10 | 10 | 0 | 0 | 0 | 0 | Emergency stock | High | 2022-06-01 | 0 | Execution of repair works | 0 | no opportunity to start preparations for the heating season 2022-2023 | 2 | 0 | 0 | 0 | 0 | 0 | 10 | 0
6652 | 126-UA00130850_0023 | 00130850 | heat transportation | Production | Expendables | Rotating machinery | Roller bearing | Cylindrical roller bearing, radial, 2322 | - | Cylindrical roller bearing, radial, 2322 | - | - | pcs. | 20 | 20 | 0 | 0 | 0 | 0 | Emergency stock | High | 2022-06-01 | 0 | Execution of repair works | 0 | no opportunity to start preparations for the heating season 2022-2023 | 2 | 0 | 0 | 0 | 0 | 0 | 20 | 0
6653 | 126-UA00130850_0024 | 00130850 | heat transportation | Production | Expendables | Rotating machinery | Ball bearing | Bearing, ball, radial, single row, 228 | - | Bearing, ball, radial, single row, 228 | - | - | pcs. | 2 | 2 | 0 | 0 | 0 | 0 | Emergency stock | High | 2022-06-01 | 0 | Execution of repair works | 0 | no opportunity to start preparations for the heating season 2022-2023 | 2 | 0 | 0 | 0 | 0 | 0 | 2 | 0
6654 | 126-UA00130850_0025 | 00130850 | heat transportation | Production | Expendables | Rotating machinery | Ball bearing | Bearing, ball, radial, single row, 320 | - | Bearing, ball, radial, single row, 320 | - | - | pcs. | 4 | 4 | 0 | 0 | 0 | 0 | Emergency stock | High | 2022-06-01 | 0 | Execution of repair works | 0 | no opportunity to start preparations for the heating season 2022-2023 | 2 | 0 | 0 | 0 | 0 | 0 | 4 | 0
6655 | 126-UA00130850_0026 | 00130850 | heat transportation | Production | Expendables | Rotating machinery | Ball bearing | Bearing, ball, radial, single row, 322 | - | Bearing, ball, radial, single row, 322 | - | - | pcs. | 20 | 20 | 0 | 0 | 0 | 0 | Emergency stock | High | 2022-06-01 | 0 | Execution of repair works | 0 | no opportunity to start preparations for the heating season 2022-2023 | 2 | 0 | 0 | 0 | 0 | 0 | 20 | 0
6656 | 126-UA00130850_0027 | 00130850 | heat transportation | Production | Expendables | Rotating machinery | Ball bearing | Bearing, ball, radial, single row, 324 | - | Bearing, ball, radial, single row, 324 | - | - | pcs. | 10 | 10 | 0 | 0 | 0 | 0 | Emergency stock | High | 2022-06-01 | 0 | Execution of repair works | 0 | no opportunity to start preparations for the heating season 2022-2023 | 2 | 0 | 0 | 0 | 0 | 0 | 10 | 0
6657 | 126-UA00130850_0028 | 00130850 | heat transportation | Production | Thermal equipment | Pipe fittings | Expansion gland | Expansion gland 300-16-Т1.10 | 0 | Expansion gland 300-16-Т1.10 | - | - | pcs. | 2 | 2 | 0 | 0 | 0 | 0 | Emergency stock | High | 2022-06-01 | 0 | Repair works on pipeline sections | 0 | no opportunity to start preparations for the heating season 2022-2023 | 2 | 0 | 0 | 0 | 0 | 0 | 2 | 0
6658 | 126-UA00130850_0029 | 00130850 | heat transportation | Production | Thermal equipment | Pipe fittings | Expansion gland | Expansion gland 400-16-Т1.14 | 0 | Expansion gland 400-16-Т1.14 | - | - | pcs. | 2 | 2 | 0 | 0 | 0 | 0 | Emergency stock | High | 2022-06-01 | 0 | Repair works on pipeline sections | 0 | no opportunity to start preparations for the heating season 2022-2023 | 2 | 0 | 0 | 0 | 0 | 0 | 2 | 0
6659 | 126-UA00130850_0030 | 00130850 | heat transportation | Production | Thermal equipment | Pipe fittings | Expansion gland | Expansion gland 500-16-Т1.17 | 0 | Expansion gland 500-16-Т1.17 | - | - | pcs. | 2 | 2 | 0 | 0 | 0 | 0 | Emergency stock | High | 2022-06-01 | 0 | Repair works on pipeline sections | 0 | no opportunity to start preparations for the heating season 2022-2023 | 2 | 0 | 0 | 0 | 0 | 0 | 2 | 0
6660 | 126-UA00130850_0031 | 00130850 | heat transportation | Production | Thermal equipment | Pipe fittings | Expansion gland | Expansion gland 600-16-Т1.20 | 0 | Expansion gland 600-16-Т1.20 | - | - | pcs. | 6 | 6 | 0 | 0 | 0 | 0 | Emergency stock | High | 2022-06-01 | 0 | Repair works on pipeline sections | 0 | no opportunity to start preparations for the heating season 2022-2023 | 2 | 0 | 0 | 0 | 0 | 0 | 6 | 0
6661 | 126-UA00130850_0032 | 00130850 | heat transportation | Production | Thermal equipment | Pipe fittings | Expansion gland | Expansion gland 800-16-Т1.24 | 0 | Expansion gland 800-16-Т1.24 | - | - | pcs. | 1 | 1 | 0 | 0 | 0 | 0 | Emergency stock | High | 2022-06-01 | 0 | Repair works on pipeline sections | 0 | no opportunity to start preparations for the heating season 2022-2023 | 2 | 0 | 0 | 0 | 0 | 0 | 1 | 0
6662 | 126-UA00130850_0033 | 00130850 | heat transportation | Production | Thermal equipment | Structural materials | Manhole cover | Manhole cover KL-2 | 0 | Manhole cover KL-2 | - | - | pcs. | 150 | 150 | 0 | 0 | 0 | 0 | Emergency stock | High | 2022-06-01 | 0 | Execution of repair works | 0 | no opportunity to start preparations for the heating season 2022-2023 | 2 | 0 | 0 | 0 | 0 | 0 | 150 | 0
6663 | 126-UA00130850_0034 | 00130850 | heat transportation | Production | Thermal equipment | Expendables | Steelwork | Bolt M-16 L=80mm | 0 | Bolt M-16 L=80mm | - | - | kg | 110 | 110 | 0 | 0 | 0 | 0 | Emergency stock | High | 2022-06-01 | 0 | To provide technological needs | 0 | no opportunity to start preparations for the heating season 2022-2023 | 2 | 0 | 0 | 0 | 0 | 0 | 110 | 0
6664 | 126-UA00130850_0035 | 00130850 | heat transportation | Production | Thermal equipment | Expendables | Steelwork | Bolt М-16 L=120mm | 0 | Bolt М-16 L=120mm | - | - | kg | 80 | 80 | 0 | 0 | 0 | 0 | Emergency stock | High | 2022-06-01 | 0 | To provide technological needs | 0 | no opportunity to start preparations for the heating season 2022-2023 | 2 | 0 | 0 | 0 | 0 | 0 | 80 | 0
6665 | 126-UA00130850_0036 | 00130850 | heat transportation | Production | Thermal equipment | Expendables | Steelwork | Bolt М-18 L=80mm | 0 | Bolt М-18 L=80mm | - | - | kg | 86 | 86 | 0 | 0 | 0 | 0 | Emergency stock | High | 2022-06-01 | 0 | To provide technological needs | 0 | no opportunity to start preparations for the heating season 2022-2023 | 2 | 0 | 0 | 0 | 0 | 0 | 86 | 0
6666 | 126-UA00130850_0037 | 00130850 | heat transportation | Production | Thermal equipment | Expendables | Steelwork | Bolt М-18 L=120mm | 0 | Bolt М-18 L=120mm | - | - | kg | 84 | 84 | 0 | 0 | 0 | 0 | Emergency stock | High | 2022-06-01 | 0 | To provide technological needs | 0 | no opportunity to start preparations for the heating season 2022-2023 | 2 | 0 | 0 | 0 | 0 | 0 | 84 | 0
6667 | 126-UA00130850_0038 | 00130850 | heat transportation | Production | Thermal equipment | Expendables | Steelwork | Bolt М-20 L=120mm | 0 | Bolt М-20 L=120mm | - | - | kg | 132 | 132 | 0 | 0 | 0 | 0 | Emergency stock | High | 2022-06-01 | 0 | To provide technological needs | 0 | no opportunity to start preparations for the heating season 2022-2023 | 2 | 0 | 0 | 0 | 0 | 0 | 132 | 0
6668 | 126-UA00130850_0039 | 00130850 | heat transportation | Production | Thermal equipment | Expendables | Steelwork | Bolt М-14 L=120mm | 0 | Bolt М-14 L=120mm | - | - | kg | 84 | 84 | 0 | 0 | 0 | 0 | Emergency stock | High | 2022-06-01 | 0 | To provide technological needs | 0 | no opportunity to start preparations for the heating season 2022-2023 | 2 | 0 | 0 | 0 | 0 | 0 | 84 | 0
6669 | 126-UA00130850_0040 | 00130850 | heat transportation | Production | Thermal equipment | Expendables | Steelwork | Bolt М-14 L=60mm | 0 | Bolt М-14 L=60mm | - | - | kg | 10 | 10 | 0 | 0 | 0 | 0 | Emergency stock | High | 2022-06-01 | 0 | To provide technological needs | 0 | no opportunity to start preparations for the heating season 2022-2023 | 2 | 0 | 0 | 0 | 0 | 0 | 10 | 0
6670 | 126-UA00130850_0041 | 00130850 | heat transportation | Production | Thermal equipment | Expendables | Steelwork | Bolt М-12 L=120mm | 0 | Bolt М-12 L=120mm | - | - | kg | 84 | 84 | 0 | 0 | 0 | 0 | Emergency stock | High | 2022-06-01 | 0 | To provide technological needs | 0 | no opportunity to start preparations for the heating season 2022-2023 | 2 | 0 | 0 | 0 | 0 | 0 | 84 | 0
6671 | 126-UA00130850_0042 | 00130850 | heat transportation | Production | Thermal equipment | Expendables | Steelwork | Bolt М-12 L=60mm | 0 | Bolt М-12 L=60mm | - | - | kg | 6.5 | 6.5 | 0 | 0 | 0 | 0 | Emergency stock | High | 2022-06-01 | 0 | To provide technological needs | 0 | no opportunity to start preparations for the heating season 2022-2023 | 2 | 0 | 0 | 0 | 0 | 0 | 6.5 | 0
6672 | 126-UA00130850_0043 | 00130850 | heat transportation | Production | Thermal equipment | Expendables | Steelwork | Bolt М-10 L=120mm | 0 | Bolt М-10 L=120mm | - | - | kg | 78 | 78 | 0 | 0 | 0 | 0 | Emergency stock | High | 2022-06-01 | 0 | To provide technological needs | 0 | no opportunity to start preparations for the heating season 2022-2023 | 2 | 0 | 0 | 0 | 0 | 0 | 78 | 0
6673 | 126-UA00130850_0044 | 00130850 | heat transportation | Production | Thermal equipment | Expendables | Steelwork | Bolt М-10 L=600mm | 0 | Bolt М-10 L=60mm | - | - | kg | 13 | 13 | 0 | 0 | 0 | 0 | Emergency stock | High | 2022-06-01 | 0 | To provide technological needs | 0 | no opportunity to start preparations for the heating season 2022-2023 | 2 | 0 | 0 | 0 | 0 | 0 | 13 | 0
6674 | 126-UA00130850_0045 | 00130850 | heat transportation | Production | Thermal equipment | Expendables | Steelwork | Bolt М-8 L=120mm | 0 | Bolt М-8 L=120mm | - | - | kg | 72 | 72 | 0 | 0 | 0 | 0 | Emergency stock | High | 2022-06-01 | 0 | To provide technological needs | 0 | no opportunity to start preparations for the heating season 2022-2023 | 2 | 0 | 0 | 0 | 0 | 0 | 72 | 0
6675 | 126-UA00130850_0046 | 00130850 | heat transportation | Production | Thermal equipment | Expendables | Steelwork | Bolt М-8 L=55mm | 0 | Bolt М-8 L=55mm | - | - | kg | 3 | 3 | 0 | 0 | 0 | 0 | Emergency stock | High | 2022-06-01 | 0 | To provide technological needs | 0 | no opportunity to start preparations for the heating season 2022-2023 | 2 | 0 | 0 | 0 | 0 | 0 | 3 | 0
6676 | 126-UA00130850_0047 | 00130850 | heat transportation | Production | Thermal equipment | Expendables | Steelwork | Continuous thread bolt М-16 L=100mm | 0 | Continuous thread bolt М-16 L=100mm | - | - | kg | 80 | 80 | 0 | 0 | 0 | 0 | Emergency stock | High | 2022-06-01 | 0 | To provide technological needs | 0 | no opportunity to start preparations for the heating season 2022-2023 | 2 | 0 | 0 | 0 | 0 | 0 | 80 | 0
6677 | 126-UA00130850_0048 | 00130850 | heat transportation | Production | Thermal equipment | Expendables | Steelwork | Nut M-6 | 0 | Nut M-6 | - | - | kg | 10.5 | 10.5 | 0 | 0 | 0 | 0 | Emergency stock | High | 2022-06-01 | 0 | To provide technological needs | 0 | no opportunity to start preparations for the heating season 2022-2023 | 2 | 0 | 0 | 0 | 0 | 0 | 10.5 | 0
6678 | 126-UA00130850_0049 | 00130850 | heat transportation | Production | Thermal equipment | Expendables | Steelwork | Nut M-8 | 0 | Nut M-8 | - | - | kg | 43 | 43 | 0 | 0 | 0 | 0 | Emergency stock | High | 2022-06-01 | 0 | To provide technological needs | 0 | no opportunity to start preparations for the heating season 2022-2023 | 2 | 0 | 0 | 0 | 0 | 0 | 43 | 0
6679 | 126-UA00130850_0050 | 00130850 | heat transportation | Production | Thermal equipment | Expendables | Steelwork | Nut M-10 | 0 | Nut M-10 | - | - | kg | 51 | 51 | 0 | 0 | 0 | 0 | Emergency stock | High | 2022-06-01 | 0 | To provide technological needs | 0 | no opportunity to start preparations for the heating season 2022-2023 | 2 | 0 | 0 | 0 | 0 | 0 | 51 | 0
6680 | 126-UA00130850_0051 | 00130850 | heat transportation | Production | Thermal equipment | Expendables | Steelwork | Nut M-12 | 0 | Nut M-12 | - | - | kg | 61 | 61 | 0 | 0 | 0 | 0 | Emergency stock | High | 2022-06-01 | 0 | To provide technological needs | 0 | no opportunity to start preparations for the heating season 2022-2023 | 2 | 0 | 0 | 0 | 0 | 0 | 61 | 0
6681 | 126-UA00130850_0052 | 00130850 | heat transportation | Production | Thermal equipment | Expendables | Steelwork | Nut M-14 | 0 | Nut M-14 | - | - | kg | 43 | 43 | 0 | 0 | 0 | 0 | Emergency stock | High | 2022-06-01 | 0 | To provide technological needs | 0 | no opportunity to start preparations for the heating season 2022-2023 | 2 | 0 | 0 | 0 | 0 | 0 | 43 | 0
6682 | 126-UA00130850_0053 | 00130850 | heat transportation | Production | Thermal equipment | Expendables | Steelwork | Nut M-16 | 0 | Nut M-16 | - | - | kg | 214 | 214 | 0 | 0 | 0 | 0 | Emergency stock | High | 2022-06-01 | 0 | To provide technological needs | 0 | no opportunity to start preparations for the heating season 2022-2023 | 2 | 0 | 0 | 0 | 0 | 0 | 214 | 0
6683 | 126-UA00130850_0054 | 00130850 | heat transportation | Production | Thermal equipment | Expendables | Steelwork | Nut M-18 | 0 | Nut M-18 | - | - | kg | 50 | 50 | 0 | 0 | 0 | 0 | Emergency stock | High | 2022-06-01 | 0 | To provide technological needs | 0 | no opportunity to start preparations for the heating season 2022-2023 | 2 | 0 | 0 | 0 | 0 | 0 | 50 | 0
6684 | 126-UA00130850_0055 | 00130850 | heat transportation | Production | Thermal equipment | Expendables | Steelwork | Nut M-20 | 0 | Nut M-20 | - | - | kg | 104 | 104 | 0 | 0 | 0 | 0 | Emergency stock | High | 2022-06-01 | 0 | To provide technological needs | 0 | no opportunity to start preparations for the heating season 2022-2023 | 2 | 0 | 0 | 0 | 0 | 0 | 104 | 0
6685 | 126-UA00130850_0056 | 00130850 | heat transportation | Production | Thermal equipment | Expendables | Steelwork | Nut M-22 | 0 | Nut M-22 | - | - | kg | 15 | 15 | 0 | 0 | 0 | 0 | Emergency stock | High | 2022-06-01 | 0 | To provide technological needs | 0 | no opportunity to start preparations for the heating season 2022-2023 | 2 | 0 | 0 | 0 | 0 | 0 | 15 | 0
6686 | 126-UA00130850_0057 | 00130850 | heat transportation | Production | Thermal equipment | Expendables | Steelwork | Nut M-24 | 0 | Nut M-24 | - | - | kg | 15 | 15 | 0 | 0 | 0 | 0 | Emergency stock | High | 2022-06-01 | 0 | To provide technological needs | 0 | no opportunity to start preparations for the heating season 2022-2023 | 2 | 0 | 0 | 0 | 0 | 0 | 15 | 0
6687 | 126-UA00130850_0058 | 00130850 | heat transportation | Production | Thermal equipment | Expendables | Steelwork | Nut M-30 | 0 | Nut M-30 | - | - | kg | 20 | 20 | 0 | 0 | 0 | 0 | Emergency stock | High | 2022-06-01 | 0 | To provide technological needs | 0 | no opportunity to start preparations for the heating season 2022-2023 | 2 | 0 | 0 | 0 | 0 | 0 | 20 | 0
6688 | 126-UA00130850_0059 | 00130850 | heat transportation | Humanitarian | Civil protection | Personal protective equipment | Flashlights | Portable, rechargeable stick lamp U=12В | 0 | Portable, rechargeable stick lamp U=12В | - | - | pcs. | 64 | 64 | 0 | 0 | 0 | 0 | Emergency stock | High | 2022-06-01 | 0 | For the employee's operational work | 0 | no opportunity to start preparations for the heating season 2022-2023 | 2 | 0 | 0 | 0 | 0 | 0 | 64 | 0
6689 | 126-UA00130850_0060 | 00130850 | heat transportation | Production | Expendables | Lubricants | Graphite grease | Graphite grease - Zh | 0 | Graphite grease - Zh | - | - | kg | 300 | 300 | 0 | 0 | 0 | 0 | Emergency stock | High | 2022-06-01 | 0 | Lubrication of electrical contacts | 0 | no opportunity to start preparations for the heating season 2022-2023 | 2 | 0 | 0 | 0 | 0 | 0 | 300 | 0
6690 | 126-UA00130850_0061 | 00130850 | heat transportation | Production | Expendables | Materials for equipment repair | Steelwork | Hot rolled equal leg angle 45х45х3 | 0 | Hot rolled equal leg angle 45х45х3 | - | - | m | 46 | 46 | 0 | 0 | 0 | 0 | Emergency stock | High | 2022-06-01 | 0 | To provide technological needs | 0 | no opportunity to start preparations for the heating season 2022-2023 | 2 | 0 | 0 | 0 | 0 | 0 | 46 | 0
6691 | 126-UA00130850_0062 | 00130850 | heat transportation | Production | Expendables | Materials for equipment repair | Steelwork | Hot rolled equal leg angle 50х50х3 | 0 | Hot rolled equal leg angle 50х50х3 | - | - | m | 34 | 34 | 0 | 0 | 0 | 0 | Emergency stock | High | 2022-06-01 | 0 | To provide technological needs | 0 | no opportunity to start preparations for the heating season 2022-2023 | 2 | 0 | 0 | 0 | 0 | 0 | 34 | 0
6692 | 126-UA00130850_0063 | 00130850 | heat transportation | Production | Expendables | Diesel engine oil | M-10G2K | Motor oil M10G2K | 0 | Motor oil M10G2K | - | - | l | 40 | 40 | 0 | 0 | 0 | 0 | Emergency stock | High | 2022-06-01 | 0 | To provide technological needs | 0 | no opportunity to start preparations for the heating season 2022-2023 | 2 | 0 | 0 | 0 | 0 | 0 | 40 | 0
6693 | 126-UA00130850_0064 | 00130850 | heat transportation | Production | Expendables | Oil | Turbine oils | Industrial oil I-40 | 0 | Industrial oil I-40 | - | - | l | 230 | 230 | 0 | 0 | 0 | 0 | Emergency stock | High | 2022-06-01 | 0 | To provide technological needs | 0 | no opportunity to start preparations for the heating season 2022-2023 | 2 | 0 | 0 | 0 | 0 | 0 | 230 | 0
6694 | 126-UA00130850_0065 | 00130850 | heat transportation | Production | Thermal equipment | Expendables | Paronite | Paronite δ3 mm | 0 | Paronite δ3 mm | - | - | kg | 250 | 250 | 0 | 0 | 0 | 0 | Emergency stock | High | 2022-06-01 | 0 | Execution of repair works | 0 | no opportunity to start preparations for the heating season 2022-2023 | 2 | 0 | 0 | 0 | 0 | 0 | 250 | 0
6695 | 126-UA00130850_0066 | 00130850 | heat transportation | Production | Protective equipment and devices | Wiring tools and electrical protection devices | - | Wrenches with an open span (open-ended) bilateral 17х19 | 0 | Wrenches with an open span (open-ended) bilateral 17х19 | - | - | pcs. | 20 | 20 | 0 | 0 | 0 | 0 | Emergency stock | High | 2022-06-01 | 0 | Tool for repair works | 0 | no opportunity to start preparations for the heating season 2022-2023 | 2 | 0 | 0 | 0 | 0 | 0 | 20 | 0
6696 | 126-UA00130850_0067 | 00130850 | heat transportation | Production | Protective equipment and devices | Wiring tools and electrical protection devices | - | Wrenches with an open span (open-ended) bilateral 22х24 | 0 | Wrenches with an open span (open-ended) bilateral 22х24 | - | - | pcs. | 20 | 20 | 0 | 0 | 0 | 0 | Emergency stock | High | 2022-06-01 | 0 | Tool for repair works | 0 | no opportunity to start preparations for the heating season 2022-2023 | 2 | 0 | 0 | 0 | 0 | 0 | 20 | 0
6697 | 126-UA00130850_0068 | 00130850 | heat transportation | Production | Protective equipment and devices | Wiring tools and electrical protection devices | - | Wrenches with an open span (open-ended) bilateral 27х30 | 0 | Wrenches with an open span (open-ended) bilateral 27х30 | - | - | pcs. | 20 | 20 | 0 | 0 | 0 | 0 | Emergency stock | High | 2022-06-01 | 0 | Tool for repair works | 0 | no opportunity to start preparations for the heating season 2022-2023 | 2 | 0 | 0 | 0 | 0 | 0 | 20 | 0
6698 | 126-UA00130850_0069 | 00130850 | heat transportation | Production | Protective equipment and devices | Wiring tools and electrical protection devices | - | Wrenches with an open span (open-ended) bilateral 32х36 | 0 | Wrenches with an open span (open-ended) bilateral 32х36 | - | - | pcs. | 10 | 10 | 0 | 0 | 0 | 0 | Emergency stock | High | 2022-06-01 | 0 | Tool for repair works | 0 | no opportunity to start preparations for the heating season 2022-2023 | 2 | 0 | 0 | 0 | 0 | 0 | 10 | 0
6699 | 126-UA00130850_0070 | 00130850 | heat transportation | Production | Protective equipment and devices | Wiring tools and electrical protection devices | - | Wrenches with an open span (open-ended) bilateral 41х46 | 0 | Wrenches with an open span (open-ended) bilateral 41х46 | - | - | pcs. | 10 | 10 | 0 | 0 | 0 | 0 | Emergency stock | High | 2022-06-01 | 0 | Tool for repair works | 0 | no opportunity to start preparations for the heating season 2022-2023 | 2 | 0 | 0 | 0 | 0 | 0 | 10 | 0
6700 | 126-UA00130850_0071 | 00130850 | heat transportation | Production | Protective equipment and devices | Wiring tools and electrical protection devices | - | Box wrenches 17mm | 0 | Box wrenches 17mm | - | - | pcs. | 10 | 10 | 0 | 0 | 0 | 0 | Emergency stock | High | 2022-06-01 | 0 | Tool for repair works | 0 | no opportunity to start preparations for the heating season 2022-2023 | 2 | 0 | 0 | 0 | 0 | 0 | 10 | 0
6701 | 126-UA00130850_0072 | 00130850 | heat transportation | Production | Protective equipment and devices | Wiring tools and electrical protection devices | - | Box wrenches 19mm | 0 | Box wrenches 19mm | - | - | pcs. | 10 | 10 | 0 | 0 | 0 | 0 | Emergency stock | High | 2022-06-01 | 0 | Tool for repair works | 0 | no opportunity to start preparations for the heating season 2022-2023 | 2 | 0 | 0 | 0 | 0 | 0 | 10 | 0
6702 | 126-UA00130850_0073 | 00130850 | heat transportation | Production | Protective equipment and devices | Wiring tools and electrical protection devices | - | Box wrenches 22mm | 0 | Box wrenches 22mm | - | - | pcs. | 10 | 10 | 0 | 0 | 0 | 0 | Emergency stock | High | 2022-06-01 | 0 | Tool for repair works | 0 | no opportunity to start preparations for the heating season 2022-2023 | 2 | 0 | 0 | 0 | 0 | 0 | 10 | 0
6703 | 126-UA00130850_0074 | 00130850 | heat transportation | Production | Protective equipment and devices | Wiring tools and electrical protection devices | - | Box wrenches 24mm | 0 | Box wrenches 24mm | - | - | pcs. | 10 | 10 | 0 | 0 | 0 | 0 | Emergency stock | High | 2022-06-01 | 0 | Tool for repair works | 0 | no opportunity to start preparations for the heating season 2022-2023 | 2 | 0 | 0 | 0 | 0 | 0 | 10 | 0
6704 | 126-UA00130850_0075 | 00130850 | heat transportation | Production | Protective equipment and devices | Wiring tools and electrical protection devices | - | Box wrenches 27mm | 0 | Box wrenches 27mm | - | - | pcs. | 10 | 10 | 0 | 0 | 0 | 0 | Emergency stock | High | 2022-06-01 | 0 | Tool for repair works | 0 | no opportunity to start preparations for the heating season 2022-2023 | 2 | 0 | 0 | 0 | 0 | 0 | 10 | 0
6705 | 126-UA00130850_0076 | 00130850 | heat transportation | Production | Protective equipment and devices | Wiring tools and electrical protection devices | - | Box wrenches 30mm | 0 | Box wrenches 30mm | - | - | pcs. | 10 | 10 | 0 | 0 | 0 | 0 | Emergency stock | High | 2022-06-01 | 0 | Tool for repair works | 0 | no opportunity to start preparations for the heating season 2022-2023 | 2 | 0 | 0 | 0 | 0 | 0 | 10 | 0
6706 | 126-UA00130850_0077 | 00130850 | heat transportation | Production | Protective equipment and devices | Wiring tools and electrical protection devices | - | Box wrenches 32mm | 0 | Box wrenches 32mm | - | - | pcs. | 10 | 10 | 0 | 0 | 0 | 0 | Emergency stock | High | 2022-06-01 | 0 | Tool for repair works | 0 | no opportunity to start preparations for the heating season 2022-2023 | 2 | 0 | 0 | 0 | 0 | 0 | 10 | 0
6707 | 126-UA00130850_0078 | 00130850 | heat transportation | Production | Protective equipment and devices | Wiring tools and electrical protection devices | - | Box wrenches 36mm | 0 | Box wrenches 36mm | - | - | pcs. | 10 | 10 | 0 | 0 | 0 | 0 | Emergency stock | High | 2022-06-01 | 0 | Tool for repair works | 0 | no opportunity to start preparations for the heating season 2022-2023 | 2 | 0 | 0 | 0 | 0 | 0 | 10 | 0
6708 | 126-UA00130850_0079 | 00130850 | heat transportation | Production | Protective equipment and devices | Wiring tools and electrical protection devices | - | Box wrenches 41mm | 0 | Box wrenches 41mm | - | - | pcs. | 10 | 10 | 0 | 0 | 0 | 0 | Emergency stock | High | 2022-06-01 | 0 | Tool for repair works | 0 | no opportunity to start preparations for the heating season 2022-2023 | 2 | 0 | 0 | 0 | 0 | 0 | 10 | 0
6709 | 126-UA00130850_0080 | 00130850 | heat transportation | Production | Protective equipment and devices | Wiring tools and electrical protection devices | - | Box wrenches 46mm | 0 | Box wrenches 46mm | - | - | pcs. | 10 | 10 | 0 | 0 | 0 | 0 | Emergency stock | High | 2022-06-01 | 0 | Tool for repair works | 0 | no opportunity to start preparations for the heating season 2022-2023 | 2 | 0 | 0 | 0 | 0 | 0 | 10 | 0
6710 | 126-UA00130850_0081 | 00130850 | heat transportation | Production | Thermal equipment | Rubber products | - | Corrugated intake/exhaust hose Ø80 (with joints) | 0 | Corrugated intake/exhaust hose Ø80 (with joints) for HONDA WT30X | - | - | m | 80 | 80 | 0 | 0 | 0 | 0 | Emergency stock | High | 2022-06-01 | 0 | To provide technological needs | 0 | no opportunity to start preparations for the heating season 2022-2023 | 2 | 0 | 0 | 0 | 0 | 0 | 80 | 0
6711 | 126-UA00130850_0082 | 00130850 | heat transportation | Production | Thermal equipment | Rubber products | - | Joints for corrugated intake/exhaust hose Ø80 | 0 | Joints for corrugated intake/exhaust hose Ø80 for HONDA WT30X | - | - | pcs. | 10 | 10 | 0 | 0 | 0 | 0 | Emergency stock | High | 2022-06-01 | 0 | To provide technological needs | 0 | no opportunity to start preparations for the heating season 2022-2023 | 2 | 0 | 0 | 0 | 0 | 0 | 10 | 0
6712 | 126-UA00130850_0083 | 00130850 | heat transportation | Production | Expendables | Cutting wheels for metal | - | Cutting wheels for metal 125х1.6х22.2 mm | 0 | Cutting wheels for metal 125х1.6х22.2 mm | - | - | pcs. | 5 | 5 | 0 | 0 | 0 | 0 | Emergency stock | High | 2022-06-01 | 0 | Tool for repair works | 0 | no opportunity to start preparations for the heating season 2022-2023 | 2 | 0 | 0 | 0 | 0 | 0 | 5 | 0
6713 | 126-UA00130850_0084 | 00130850 | heat transportation | Production | Expendables | Materials for equipment repair | Steelwork | Steel sheet δ3 mm | 0 | Steel sheet δ3 mm | - | - | sq. m | 8 | 8 | 0 | 0 | 0 | 0 | Emergency stock | High | 2022-06-01 | 0 | Execution of repair works | 0 | no opportunity to start preparations for the heating season 2022-2023 | 2 | 0 | 0 | 0 | 0 | 0 | 8 | 0
6714 | 126-UA00130850_0085 | 00130850 | heat transportation | Production | TS-DP 20-10 /6/0.4kV equipment | Relay protection devices | Electromechanical relays | Indicating relay | - | Type REU-11-11-5-40 UZ (direct current) rated current of the coil 0.16 A | - | - | pcs. | 5 | 5 | 0 | 0 | 0 | 0 | Emergency stock | High | 2022-06-01 | 0 | To protect electrical equipment GRU-6 kV, KRU-6 kV, VZRU-6 kV of boilers No. 2, 6 | 0 | no opportunity to start preparations for the heating season 2022-2023 | 2 | 0 | 0 | 0 | 0 | 0 | 5 | 0
6715 | 126-UA00130850_0086 | 00130850 | heat transportation | Production | TS-DP 20-10 /6/0.4kV equipment | Relay protection devices | Electromechanical relays | Indicating relay | - | Type REU-11-11-5-40 UZ (direct current) rated current of the coil 0.025 A | - | - | pcs. | 5 | 5 | 0 | 0 | 0 | 0 | Emergency stock | High | 2022-06-01 | 0 | To protect electrical equipment GRU-6 kV, KRU-6 kV, VZRU-6 kV of boilers No. 2, 6 | 0 | no opportunity to start preparations for the heating season 2022-2023 | 2 | 0 | 0 | 0 | 0 | 0 | 5 | 0
6716 | 126-UA00130850_0087 | 00130850 | heat transportation | Production | TS-DP 20-10 /6/0.4kV equipment | Relay protection devices | Electromechanical relays | Indicating relay | - | Type REU-11-11-5-40 UZ (direct current) rated current of the coil 0.5 A | - | - | pcs. | 5 | 5 | 0 | 0 | 0 | 0 | Emergency stock | High | 2022-06-01 | 0 | To protect electrical equipment GRU-6 kV, KRU-6 kV, VZRU-6 kV of boilers No. 2, 6 | 0 | no opportunity to start preparations for the heating season 2022-2023 | 2 | 0 | 0 | 0 | 0 | 0 | 5 | 0
6717 | 126-UA00130850_0088 | 00130850 | heat transportation | Production | TS-DP 20-10 /6/0.4kV equipment | Relay protection devices | Electromechanical relays | Indicating relay | - | Type REU-11-11-5-40 UZ (alternating current) rated current of the coil 0.16 A | - | - | pcs. | 5 | 5 | 0 | 0 | 0 | 0 | Emergency stock | High | 2022-06-01 | 0 | To protect electrical equipment GRU-6 kV, KRU-6 kV, VZRU-6 kV of boilers No. 2, 6 | 0 | no opportunity to start preparations for the heating season 2022-2023 | 2 | 0 | 0 | 0 | 0 | 0 | 5 | 0
6718 | 126-UA00130850_0089 | 00130850 | heat transportation | Production | TS-DP 20-10 /6/0.4kV equipment | Relay protection devices | Electromechanical relays | Indicating relay | - | Type REU-11-11-5-40 UZ (alternating current) rated current of the coil 0.5 A | - | - | pcs. | 5 | 5 | 0 | 0 | 0 | 0 | Emergency stock | High | 2022-06-01 | 0 | To protect electrical equipment GRU-6 kV, KRU-6 kV, VZRU-6 kV of boilers No. 2, 6 | 0 | no opportunity to start preparations for the heating season 2022-2023 | 2 | 0 | 0 | 0 | 0 | 0 | 5 | 0
6719 | 126-UA00130850_0090 | 00130850 | heat transportation | Production | TS-DP 20-10 /6/0.4kV equipment | Relay protection devices | Electromechanical relays | Indicating relay | - | Type REU-11-11-5-40 UZ (alternating current) rated current of the coil 4 A | - | - | pcs. | 5 | 5 | 0 | 0 | 0 | 0 | Emergency stock | High | 2022-06-01 | 0 | To protect electrical equipment GRU-6 kV, KRU-6 kV, VZRU-6 kV of boilers No. 2, 6 | 0 | no opportunity to start preparations for the heating season 2022-2023 | 2 | 0 | 0 | 0 | 0 | 0 | 5 | 0
6720 | 126-UA00130850_0091 | 00130850 | heat transportation | Production | SS 150-110/35/27.5/20-10-6 kV equipment | Circuit breakers | 2А/0.4kV | Automatic breakers VA 47-29 3Р 2А type S | 0 | VA 47-29 3Р 2А type S | - | - | pcs. | 6 | 6 | 0 | 0 | 0 | 0 | Emergency stock | High | 2022-06-01 | 0 | To power relay protection circuits | 0 | no opportunity to start preparations for the heating season 2022-2023 | 2 | 0 | 0 | 0 | 0 | 0 | 6 | 0
6721 | 126-UA00130850_0092 | 00130850 | heat transportation | Production | SS 150-110/35/27.5/20-10-6 kV equipment | Circuit breakers | 2А/0.4kV | Automatic breakers VA 47-29 3Р 2А type S | 0 | VA 47-29 2Р 2А type S | - | - | pcs. | 6 | 6 | 0 | 0 | 0 | 0 | Emergency stock | High | 2022-06-01 | 0 | To power relay protection circuits | 0 | no opportunity to start preparations for the heating season 2022-2023 | 2 | 0 | 0 | 0 | 0 | 0 | 6 | 0
6722 | 126-UA00130850_0093 | 00130850 | heat transportation | Production | SS 150-110/35/27.5/20-10-6 kV equipment | Circuit breakers | 2А/0.4kV | Automatic breakers VA 47-29 3Р 2А type S | 0 | VA 47-29 1Р 2А type S | - | - | pcs. | 6 | 6 | 0 | 0 | 0 | 0 | Emergency stock | High | 2022-06-01 | 0 | To power relay protection circuits | 0 | no opportunity to start preparations for the heating season 2022-2023 | 2 | 0 | 0 | 0 | 0 | 0 | 6 | 0
6723 | 126-UA00130850_0094 | 00130850 | heat transportation | Production | Devices and tools | Measuring devices | Frequency meter | Frequency meter TsCh 0205-2 | 0 | TsCh 0205-2 | - | - | pcs. | 1 | 1 | 0 | 0 | 0 | 0 | Emergency stock | High | 2022-06-01 | 0 | To control the frequency | 0 | no opportunity to start preparations for the heating season 2022-2023 | 2 | 0 | 0 | 0 | 0 | 0 | 1 | 0
6724 | 126-UA00130850_0095 | 00130850 | heat transportation | Production | Backup power supply | Rechargable batteries | - | 1.5 V alkaline battery GP SUPER LR20 | 0 | 1.5 V alkaline battery GP SUPER LR20 | - | - | pcs. | 15 | 15 | 0 | 0 | 0 | 0 | Emergency stock | High | 2022-06-01 | 0 | Repair of boiler equipment | 0 | no opportunity to start preparations for the heating season 2022-2023 | 2 | 0 | 0 | 0 | 0 | 0 | 15 | 0
6725 | 126-UA00130850_0096 | 00130850 | heat generation | Production | Backup power supply | Rechargable batteries | - | Battery | 0 | 1.5 V alkaline battery GP SUPER LR6 | - | - | pcs. | 10 | 10 | 0 | 0 | 0 | 0 | Emergency stock | High | 2022-06-01 | 0 | Repair of boiler equipment | 0 | no opportunity to start preparations for the heating season 2022-2023 | 2 | 0 | 0 | 0 | 0 | 0 | 10 | 0
6726 | 126-UA00130850_0097 | 00130850 | heat generation | Production | Expendables | Materials for equipment repair | Steelwork | Steel pipe | 0 | 89х8 mm, 40 m | - | - | tons | 0.6 | 0.6 | 0 | 0 | 0 | 0 | Emergency stock | High | 2022-06-01 | 0 | Repair of boiler equipment | 0 | no opportunity to start preparations for the heating season 2022-2023 | 2 | 0 | 0 | 0 | 0 | 0 | 0.6 | 0
6727 | 126-UA00130850_0098 | 00130850 | heat generation | Production | Expendables | Materials for equipment repair | Steelwork | Steel pipe | 0 | 108х8 mm, 40 m | - | - | tons | 0.8 | 0.8 | 0 | 0 | 0 | 0 | Emergency stock | High | 2022-06-01 | 0 | Repair of boiler equipment | 0 | no opportunity to start preparations for the heating season 2022-2023 | 2 | 0 | 0 | 0 | 0 | 0 | 0.8 | 0
6728 | 126-UA00130850_0099 | 00130850 | heat generation | Production | Expendables | Materials for equipment repair | Steelwork | Steel pipe | 0 | 108х8 mm, 40 m | - | - | tons | 0.72 | 0.72 | 0 | 0 | 0 | 0 | Emergency stock | High | 2022-06-01 | 0 | Repair of boiler equipment | 0 | no opportunity to start preparations for the heating season 2022-2023 | 2 | 0 | 0 | 0 | 0 | 0 | 0.72 | 0